## Cover sheet
3GPP TSG-RAN WG4 meeting # 111 Fukuoka City, Fukuoka, Japan, 20th – 24th May 2024
Tdoc number: | R4-2408751
Agenda item: | 7.25.1
Source: | Ericsson
Title: | Simulation resutls collection for DSS enhancement demodualtion requirement
Document for: | Information
Abstract: | This contribution collects the simulation results from interested companies. Considering both FDD and TDD, the results have been provided for PDCCH at 1% BLER for AL4 and AL8.
Reference: | [1] R4-2406019: Way forward on [110bis][333] NR_DSS_enh, Ericsson

## PDCCH (FDD)
PDCCH simulation results - Aggregation level 4 - Ideal
CBW/SCS | CORESET | Payload | Propagation condition | Antenna configuration | Metrics | Source | Apple | Ericsson | MTK | Huawei | ZTE | Nokia | QC | Span | STD | Average
FDD 10MHz/15kHz | 48 | 39 | TDLA30-10 | 2x4, Low | 1% BLER |  | -1.6 | -2.7 | -2.25 | -3 | -1.9 | -2.3 | -1.15 | 1.85 | 0.63499 | -2.1286
PDCCH simulation results - Aggregation level 8 - Ideal
CBW/SCS | CORESET | Payload | Propagation condition | Antenna configuration | Metrics | Source | Apple | Ericsson | MTK | Huawei | ZTE | Nokia | QC | Span | STD | Average
FDD 10MHz/15kHz | 48 | 39 | TDLC300-100 | 4x2, Low | 1% BLER |  | -3 | -3.1 | -2.98 | -3 | -3.1 | -3.2 |  | 0.22 | 0.085245 | -3.0633
PDCCH simulation results - Aggregation level 4 - Impairment
CBW/SCS | CORESET | Payload | Propagation condition | Antenna configuration | Metrics | Source | Apple | Ericsson | MTK | Huawei | ZTE | Nokia | QC | Span | STD | Average | Margin | Requirement
FDD 10MHz/15kHz | 48 | 39 | TDLA30-10 | 2x4, Low | 1% BLER |  | 0.4 | -1.2 | 0.25 | -1.5 |  |  |  | 1.9 | 0.97671 | -0.5125 | 0.8 | 0.2875
PDCCH simulation results - Aggregation level 8 - Impairment
CBW/SCS | CORESET | Payload | Propagation condition | Antenna configuration | Metrics | Source | Apple | Ericsson | MTK | Huawei | ZTE | Nokia | QC | Span | STD | Average | Margin | Requirement
FDD 10MHz/15kHz | 48 | 39 | TDLC300-100 | 4x2, Low | 1% BLER |  | -1 | -1.6 | -0.48 | -1.5 |  |  |  | 1.12 | 0.5152 | -1.145 | 0.8 | -0.345

## PDCCH (TDD)
PDCCH simulation results - Aggregation level 4 - Ideal
CBW/SCS | CORESET | Payload | Propagation condition | Antenna configuration | Metrics | Source | Apple | Ericsson | MTK | Huawei | ZTE | Nokia | QC | Span | STD | Average
TDD 10MHz/15kHz | 48 | 39 | TDLA30-10 | 4x4, Low | 1% BLER |  | -2.4 | -3.2 | -2.31 | -3.5 | -3 | -2.6 | -2.5 | 1.19 | 0.45073 | -2.7871
PDCCH simulation results - Aggregation level 8 - Ideal
CBW/SCS | CORESET | Payload | Propagation condition | Antenna configuration | Metrics | Source | Apple | Ericsson | MTK | Huawei | ZTE | Nokia | QC | Span | STD | Average
TDD 10MHz/15kHz | 48 | 39 | TDLC300-100 | 2x2, Low | 1% BLER |  | -2.4 | -2.8 | -2.8 | -1.3 | -3.9 | -3.3 | -1.1 | 2.8 | 1.0156 | -2.5143
PDCCH simulation results - Aggregation level 4 - Impairment
CBW/SCS | CORESET | Payload | Propagation condition | Antenna configuration | Metrics | Source | Apple | Ericsson | MTK | Huawei | ZTE | Nokia | QC | Span | STD | Average | Margin | Requirement
FDD 10MHz/15kHz | 48 | 39 | TDLA30-10 | 4x4, Low | 1% BLER |  | -0.4 | -1.7 | 0.19 | -2 |  |  |  | 2.19 | 1.0431 | -0.9775 | 0.8 | -0.1775
PDCCH simulation results - Aggregation level 8 - Impairment
CBW/SCS | CORESET | Payload | Propagation condition | Antenna configuration | Metrics | Source | Apple | Ericsson | MTK | Huawei | ZTE | Nokia | QC | Span | STD | Average | Margin | Requirement
FDD 10MHz/15kHz | 48 | 39 | TDLC300-100 | 2x2, Low | 1% BLER |  | -0.4 | -1.3 | -0.3 | 0.2 |  |  |  | 1.5 | 0.6245 | -0.45 | 0.8 | 0.35