## Cover Sheet
3GPP TSG-RAN WG4 Meeting # 111 Fukuoka, Japan, 20th – 24th May, 2024
Tdoc number: | R4-2407665
Agenda item: | 7.10.3
Source: | CAICT
Title: | Analysis of FR2 MIMO OTA measurement campaign and Proposals on performance requirements
Document for: | Approval
Abstract: | This contribution presents final CDF analysis of FR2 MIMO OTA measurement campaign and proposals on performance requirements.

## General Info
Target Band for NR FR2 MIMO OTA Measurement Campaign
Band # | n261
Bandwidth | 100 MHz
SCS | 120 kHz
Test Methodology
Test system | 3D Multi-Probe Anechoic Chamber (3D-MPAC) with 6 dual-polarized probes
Test Plan | 3GPP TS 38.151 [Note 1]
gNodeB Emulator configurations | Common test parameters: per Table E.2-1 of TS 38.151 Test parameters for n261 (TDD 2x2): per Table E.2-2 of TS 38.151
Max Theoretical TP | 201.434 Mbps
Max DL RS-EPRE at UE | -79.1dBm/120kHz
Channel Model
Channel Model | UMi CDL-C (per 3GPP TS 38.151 Annex D.1)
General UE information
UE Type | Smartphone
Operation Mode | NR Non-Standalone (NSA) [Note 2]
Power Class | PC3
Test Conditions
Usage Mode | Free Space
EUT Positioning | Per 3GPP TS 38.151 Annex B.3. Refer to Annex B.2.6 for illustrations.
Note
Note 1: 3GPP TS 38.151 V17.6.0, https://www.3gpp.org/ftp/Specs/archive/38_series/38.151/38151-h60.zip
Note 2: For NSA band combinations selection, please refer to Clause 5.2 of TS 38.151.
Note 3: Please do NOT apply any systematic offset to the measurement results.

## Summary
MASC70 CDF analysis results [dBm/120kHz]
Percentile (pass rate) | n261
80%-tile | -102.3253
85%-tile | -102.0223
90%-tile | -101.5629
95%-tile | -100.5564
Amount of DUT samples | 10

## CDF
UE number | DUT information |  | Measurement data [dBm/120kHz] | Percentile | n261
| Lab # | DUT # |  | 0 | -105.1592
UE 1 | Linear average in mW | PAD 1 | -101.7866 | 0.05 | -104.9634
UE 2 |  | PAD 2 | -105.1592 | 0.1 | -104.7675
UE 3 |  | PAD 3 | -102.5576 | 0.15 | -104.5266
UE 4 | Lab A | DUT 1 | -102.6249 | 0.2 | -104.2728
UE 5 | Labs B & C | DUT 1 | -103.53 | 0.25 | -104.0025
UE 6 | Labs B & C | DUT 2 | -102.46 | 0.3 | -103.719
UE 7 | Labs B & C | DUT 3 | -99.55 | 0.35 | -103.402
UE 8 | Labs B & C | DUT 4 | -104.16 | 0.4 | -103.0178
UE 9 | Lab E | DUT 1 | -104.724 | 0.45 | -102.6738
UE 10 | Lab E | DUT 2 | -102.6764 | 0.5 | -102.6506
|  |  |  | 0.55 | -102.6275
|  |  |  | 0.6 | -102.598
|  |  |  | 0.65 | -102.5677
|  |  |  | 0.7 | -102.5283
|  |  |  | 0.75 | -102.4844
|  |  |  | 0.8 | -102.3253
|  |  |  | 0.85 | -102.0223
|  |  |  | 0.9 | -101.5629
|  |  |  | 0.95 | -100.5564
|  |  |  | 1 | -99.55

## PADs
Device | Band | MASC70 measurement result [dBm/120kHz] |  |  |  |  | Converted into power [in mW] |  |  |  |  | Linear average in mW (Adopted) | Linear average in dB (for information)
|  | Lab A (original data) | Lab B | Lab C | Lab D | Lab E | Lab A | Lab B | Lab C | Lab D | Lab E
PAD 1 | n261 | -104.9721 | -101.7866 | -100.6407 | NA | NA | 3.1827e-11 | 6.6274e-11 | 8.6284e-11 | NA | NA | -101.7866 | -101.7866
PAD 2 | n261 | -108.5609 | -104.9203 | -103.8662 | NA | -105.412 | 1.3929e-11 | 3.2208e-11 | 4.1056e-11 | NA | 2.8761e-11 | -105.1592 | -105.1662
PAD 3 | n261 | -105.4038 | -101.918 | -101.2193 | NA | -103.308 | 2.8815e-11 | 6.4298e-11 | 7.5521e-11 | NA | 4.6687e-11 | -102.5576 | -102.613
PAD 4 | n257 | -108.7644 | -105.7989 | -104.5942 | NA | -106.006
For information:
Device | Band | MASC70 measurement result [dBm/120kHz] |  |  |  |  | Converted into power [in mW] |  |  |  |  | Linear average in mW (for information) | Linear average in dB (for information)
|  | Lab A (with 3dB offset) | Lab B | Lab C | Lab D | Lab E | Lab A | Lab B | Lab C | Lab D | Lab E
PAD 1 | n261 | -101.9721 | -101.7866 | -100.6407 | NA | NA | 6.3502e-11 | 6.6274e-11 | 8.6284e-11 | NA | NA | -101.7866 | -101.7866
PAD 2 | n261 | -105.5609 | -104.9203 | -103.8662 | NA | -105.412 | 2.7791e-11 | 3.2208e-11 | 4.1056e-11 | NA | 2.8761e-11 | -105.1592 | -105.1662
PAD 3 | n261 | -102.4038 | -101.918 | -101.2193 | NA | -103.308 | 5.7494e-11 | 6.4298e-11 | 7.5521e-11 | NA | 4.6687e-11 | -102.1541 | -102.1609
PAD 4 | n257 | -105.7644 | -105.7989 | -104.5942 | NA | -106.006
Red highlighted: top values
Blue highlighted: bottom values
Device | Year of production
PAD 1 | 2021
PAD 2 | 2021
PAD 3 | 2023

## Lab A
R4-2400194, Apple
DUT |  | DUT 1
Sensitivity value @ 70% TP [dBm/120kHz] at Test point# (per Table B.2.3-1 of TS38.151) | 1 | -96.5
| 2 | -102.5
| 3 | -104.5
| 4 | -95
| 5 | -92
| 6 | -96
| 7 | -109
| 8 | -101
| 9 | -100.5
| 10 | -89
| 11 | -91
| 12 | -96.5
| 13 | -108.5
| 14 | -105.5
| 15 | -92
| 16 | -102
| 17 | -110
| 18 | -106
| 19 | -87
| 20 | -102.5
| 21 | -91
| 22 | -92
| 23 | -95.5
| 24 | -108
| 25 | -108
| 26 | -95
| 27 | -100.5
| 28 | -87
| 29 | -86
| 30 | -107
| 31 | -101.5
| 32 | -93.5
| 33 | -101.5
| 34 | -96.5
| 35 | -88
| 36 | -101
MASC70 [dBm/120kHz] |  | -105.6249
MASC70 [dBm/120kHz] after 3dB offset |  | -102.6249
Number of test points fail to reach 70%TP |  | 0

## Labs B & C
R4-2407664, CAICT, CMCC
DUT # |  | DUT 1 | DUT 2 | DUT 3 | DUT 4
DUT information | Supported FR2 bands | n257, n258, n260, n261 | n257, n258, n260, n261 | n257, n258, n260, n261 | n257, n258, n260, n261
| Year of production | 2023 | 2023 | 2021 | 2023
Sensitivity value @ 70% TP [dBm/120kHz] at Test point # (per Table B.2.3-1 of TS38.151) | 1 | -97 | NA | -103 | -108.5
| 2 | NA | -103 | -100.5 | -105.5
| 3 | -95 | -103.5 | -98 | -102.5
| 4 | -106.5 | -101.5 | NA | -106
| 5 | -105 | -101 | -104 | -105.5
| 6 | -99 | NA | -103 | -102.5
| 7 | -90 | -97.5 | -90.5 | -103.5
| 8 | -97 | -105.5 | -101.5 | -102.5
| 9 | -94 | -82 | NA | -98.5
| 10 | -105 | -96.5 | -90 | -91.5
| 11 | -104 | NA | -96 | -96.5
| 12 | -105 | -103 | -98 | -97.5
| 13 | -95 | -104.5 | -99.5 | -104
| 14 | -87.5 | -96 | NA | -93.5
| 15 | -99.5 | NA | NA | -92.5
| 16 | -97.5 | -106 | -100 | -105
| 17 | -88 | -92 | -87 | -94.5
| 18 | -89.5 | -105.5 | -101 | -106.5
| 19 | -106 | NA | -89 | -91.5
| 20 | -89.5 | -105 | -86 | -90.5
| 21 | -107 | NA | -92.5 | -90.5
| 22 | -102.5 | -99.5 | -89 | -90.5
| 23 | -95 | -103 | NA | -90.5
| 24 | -89 | NA | NA | -88.5
| 25 | -95.5 | NA | NA | -104.5
| 26 | -104.5 | NA | -98 | -102.5
| 27 | -96.5 | NA | -99.5 | -106
| 28 | -103 | NA | NA | -90.5
| 29 | -105 | NA | NA | -88.5
| 30 | -89.5 | NA | -88 | -95.5
| 31 | NA | -101 | NA | -81.5
| 32 | -100.5 | NA | NA | NA
| 33 | -88 | NA | -96 | -89.5
| 34 | -100 | NA | NA | -98.5
| 35 | NA | NA | NA | NA
| 36 | NA | NA | NA | -87.5
MASC70 [dBm/120kHz] |  | -103.53 | -102.46 | -99.55 | -104.16
Number of test points fail to reach 70%TP |  | 4 | 18 | 14 | 2

## Lab E
R4-2409425, Huawei,HiSilicon
DUT # |  | DUT 1 | DUT 2
DUT information | Supported FR2 bands | n257, n258, n260, n261 | n257, n258, n260, n261
| Year of production | 2023 | 2024
Sensitivity value @ 70% TP [dBm/120kHz] at Test point # (per Table B.2.3-1 of TS38.151) | 1 | -106.476 | -102.27
| 2 | -94.476 | -95.27
| 3 | -104.476 | -93.27
| 4 | NA | -100.27
| 5 | -100.476 | -101.27
| 6 | -112.476 | -98.27
| 7 | -95.476 | -96.27
| 8 | NA | -102.27
| 9 | -103.476 | -98.27
| 10 | NA | -103.27
| 11 | -97.476 | -96.27
| 12 | -93.476 | -100.27
| 13 | -93.476 | -98.27
| 14 | -101.476 | -90.27
| 15 | -103.476 | -96.27
| 16 | -95.476 | -106.27
| 17 | -96.476 | -96.27
| 18 | -95.476 | -105.27
| 19 | -102.476 | -92.27
| 20 | -113.476 | -93.27
| 21 | -93.476 | -105.27
| 22 | -100.476 | -93.27
| 23 | -102.476 | -89.27
| 24 | -93.476 | -90.27
| 25 | -95.476 | -97.27
| 26 | -100.476 | -105.27
| 27 | -98.476 | -107.27
| 28 | NA | -88.27
| 29 | -93.476 | -98.27
| 30 | -94.476 | -93.27
| 31 | -96.476 | NA
| 32 | -100.476 | -89.27
| 33 | -100.476 | -92.27
| 34 | -101.476 | -100.27
| 35 | NA | NA
| 36 | NA | -90.27
MASC70 [dBm/120kHz] |  | -104.724 | -102.6764
Number of test points fail to reach 70%TP |  | 6 | 2

## Reference
TDoc | Title | Source | Note
R4-2407663 | Summary of 3GPP Rel-18 FR2 MIMO OTA lab alignment results | CAICT
R4-2407064 | On FR2 MIMO OTA measurement results | Apple | More data are expected in a revision
R4-2407664 | FR2 MIMO OTA measurement campaign data submission | CAICT, CMCC
R4-2409425 | FR2 MIMO OTA measurement campaign data submission | Huawei,HiSilicon