## Template
Change record
Template | Template is for 2 NR FR1 cells,PRS-RSRPP single positioning frequency layer, 2 time periods, 1 AoA in Rx peak and rough beam
Adapted from 37.571-1 test case 17.2.1
|  | Test case | 38.133 | 37.571-1 | Company
Test cases | The following Test cases in 37.571-1 are based on this template: | 17.2.1 | v17.14.0 | v17.5.0 | CATT
|  | 17.2.2 | v17.14.0 | v17.5.0 | CATT
|  | 17.2.3 | v17.14.0 | v17.5.0 | CATT
|  | 17.4.1 | v17.15.0 | v17.6.0 | CATT
|  | 17.4.2 | v17.15.0 | v17.6.0 | CATT

## 17.2.3 Config 1 Sub-test 1
a) Original specified key parameters |  | AWGN |  | Cell#1 |  | Cell#2 |  |  |  | Comment
| Units | T1 | T2 | T1 | T2 | T1 | T2
Transmission State | ON/OFF | ON | ON | OFF | ON | OFF | ON
Subcarrier spacing | kHz | 15 | 15
Channel bandwidth | MHz | 20 | 20
RBs in Channel bandwidth |  | 106 | 106
Absolute power, Noc | dBm/15kHz | -98 | -98 | [6 empty] | From TS 38.133 v17.13.0 clauses A.6.6.16.3.1-3
PRS Es/Noc | dB |  |  | -99 | -2 | -99 | -10 |  |  | From TS 38.133 v17.13.0 clauses A.6.6.16.3.1-3
Reference: TS 38.133 v17.13.0 clauses A.6.6.16.3
b) Derived parameters |  | AWGN |  | Cell#1 |  | Cell#2
|  | T1 | T2 | T1 | T2 | T1 | T2
PRS Absolute power, linear | pW/15kHz | 0.15849 | 0.15849 | 1.9953e-11 | 0.1 | 1.9953e-11 | 0.015849 |  |  | For calculating sensitivity factors
PRS Es/Iot, nominal | dB |  |  | -99 | -2.4139 | -99 | -12.1244 |  |  | For PRS Es/Iot range check
PRS-RSRP | dBm/15kHz |  |  | -197 | -100 | -197 | -108 |  |  | For Information
Io for PRS | dBm/19.08MHz | -66.9551 | -64.5723 | - | - | - | - |  |  | For Io level range check
c) Uncertainties |  | AWGN |  | Cell#1 |  | Cell#2 |  |  |  | Comment
|  | T1 | T2 | T1 | T2 | T1 | T2
Noc absolute level uncertainty | +/-dB | 1.5 | 1.5
PRS Es/Noc uncertainty | +/-dB |  |  | 0.3 | 0.3 | 0.3 | 0.3 |  |  | Minimum set
d) Controlled parameters critical to verdict |  | AWGN |  | Cell#1 |  | Cell#2 |  | Uncertainty |  | Comment
|  | T1 | T2 | T1 | T2 | T1 | T2 | T1 | T2
Cell 1 PRS Es/Iot sensitivity factor | dB/dB |  | 0 |  | 1 |  | 0.090909 |  |  | Calculated from linear powers
Cell 1 PRS Es/Iot effect | dB |  | 0 |  | 0.3 |  | 0.027273 | 0 | 0.30124 | PRS Es/Iot to be within range
Cell 2 PRS Es/Iot sensitivity factor | dB/dB |  | 0 |  | 0.38686 |  | 1 |  |  | Calculated from linear powers
Cell 2 PRS Es/Iot effect | dB |  | 0 |  | 0.11606 |  | 0.3 | 0 | 0.32167 | PRS Es/Iot to be within range
Cell 1 PRP sensitivity factor | dB/dB |  | 1 |  | 1 |  | 0 |  |  | By inspection
Cell 1 PRP effect | dB |  | 1.5 |  | 0.3 |  | 0 | 0 | 1.5297 | PRP power to be within range
Cell 2 PRP sensitivity factor | dB/dB |  | 1 |  | 0 |  | 1 |  |  | By inspection
Cell 2 PRP effect | dB |  | 1.5 |  | 0 |  | 0.3 | 0 | 1.5297 | PRP power to be within range
Io for PRS sensitivity factor | dB/dB |  | 1 |  | 0.36451 |  | 0.057771 |  |  | Calculated from linear powers
Io for PRS effect | dB |  | 1.5 |  | 0.10935 |  | 0.017331 | 0 | 1.5041 | Io to be within range
e) Determine parameters to offset | [9 empty] | Comment
No offset are needed.
f) Parameters modified by Test Tolerances |  | AWGN |  | Cell#1 |  | Cell#2 |  |  |  | Comment
|  | T1 | T2 | T1 | T2 | T1 | T2
Absolute power, log | dBm/15kHz | -98 | -98
PRS Es/Noc | dB |  |  | -99 | -2 | -99 | -10
Applied offset (Test Tolerance), Noc | dB | 0 | 0 | [6 empty] | Proposed values
Applied offset (Test Tol), PRS Es/Noc | dB |  |  | 0 | 0 | 0 | 0 |  |  | Proposed values
Value modified by Test Tolerance, Noc | dBm/15kHz | -98 | -98 | [6 empty] | Test requirement settings
Value modified by Test Tol, PRS Es/Noc | dB |  |  | -99 | -2 | -99 | -10 |  |  | Test requirement settings
Re-derived parameters
PRS Absolute power, linear | pW/15kHz | 0.15849 | 0.15849 | 1.9953e-11 | 0.1 | 1.9953e-11 | 0.015849
PRS Es/Iot, nominal | dB | - | - | -99 | -2.4139 | -99 | -12.1244 |  |  | For PRS Es/Iot range check
PRP, nominal | dB | - | - | -197 | -100 | -197 | -108 |  |  | For PRP level range check
Io for PRS | dBm/19.08MHz | -66.9551 | -64.5723 | - | - | - | - |  |  | For Io level range check
g) Check controlled parameters Min/Max |  | AWGN |  | Cell#1 |  | Cell#2 |  | Uncertainty |  | Comment
|  | T1 | T2 | T1 | T2 | T1 | T2 | T1 | T2
Cell 1 PRS Es/Iot minimum | dB |  |  |  | -2.7152 |  |  |  |  | Requirement: >= -3.00dB
Cell 1 PRS Es/Iot nominal | dB |  |  |  | -2.4139 |  |  | 0 | 0.30124
Cell 1 PRS Es/Iot maximum | dB |  |  |  | -2.1127
Cell 2 PRS Es/Iot minimum | dB | [5 empty] | -12.4461 |  |  | Requirement: >= -13.00dB
Cell 2 PRS Es/Iot nominal | dB | [5 empty] | -12.1244 | 0 | 0.32167
Cell 2 PRS Es/Iot maximum | dB | [5 empty] | -11.8028
Cell 1 PRP minimum | dBm/15kHz |  |  |  | -101.5297 |  |  |  |  | Tightest req't: >= -123.5dBm, Band group NR_FDD_FR1_H
Cell 1 PRP nominal | dBm/15kHz |  |  |  | -100 |  |  | 0 | 1.5297
Cell 1 PRP maximum | dBm/15kHz |  |  |  | -98.4703
Cell 2 PRP minimum | dBm/15kHz | [5 empty] | -109.5297 |  |  | Tightest req't: >= -123.5dBm, Band group NR_FDD_FR1_H
Cell 2 PRP nominal | dBm/15kHz | [5 empty] | -108 | 0 | 1.5297
Cell 2 PRP maximum | dBm/15kHz | [5 empty] | -106.4703
Io for PRS minimum | dBm/19.08MHz |  | -66.0763 | [6 empty] | Tightest req't: >= -92.45dBm, Band group NR_FDD_FR1_H
Io for PRS nominal | dBm/19.08MHz |  | -64.5723 |  |  |  |  | 0 | 1.5041
Io for PRS maximum | dBm/19.08MHz |  | -63.0682 | [6 empty] | Requirement: <= -50dBm for all Tests
Do the controlled parameters meet the requirements? | [9 empty] | Yes
Note on K72: CATT: PRS Es/Iot requirement for the reference cell is from TS 38.133 annex B.2.14
Note on K76: CATT: PRS Es/Iot requirement for the neighbor cell is from TS 38.133 annex B.2.14
Note on K88: CATT: Io requirement is from TS 38.133 Table 10.1.25.2-1: Io >=-123.5dBm/15kHz for Band group NR_FDD_FR1_H gives (-123.5+10log(19.08MHz/15kHz)) = -92.45dBm.

## 17.2.3 Config 1 Sub-test 2
a) Original specified key parameters |  | AWGN |  | Cell#1 |  | Cell#2 |  |  |  | Comment
| Units | T1 | T2 | T1 | T2 | T1 | T2
Transmission State | ON/OFF | ON | ON | OFF | ON | OFF | ON
Subcarrier spacing | kHz | 15 | 15
Channel bandwidth | MHz | 20 | 20
RBs in Channel bandwidth |  | 106 | 106
Absolute power, Noc | dBm/15kHz | -98 | -98 | [6 empty] | From TS 38.133 v17.13.0 clauses A.6.6.16.3.1-3
SS-RSRP | dBm/15kHz |  |  | -100 | -100 | -104 | -104 |  |  | From TS 38.133 v17.13.0 clauses A.6.6.16.3.1-3
PRS Es/Noc | dB |  |  | -99 | 2.23 | -99 | -1.73 |  |  | From TS 38.133 v17.13.0 clauses A.6.6.16.3.1-3
Reference: TS 38.133 v17.13.0 clauses A.6.6.16.3
b) Derived parameters |  | AWGN |  | Cell#1 |  | Cell#2
|  | T1 | T2 | T1 | T2 | T1 | T2
PRS Absolute power, linear | pW/15kHz | 0.15849 | 0.15849 | 1.9953e-11 | 0.26485 | 1.9953e-11 | 0.10641 |  |  | For calculating sensitivity factors
PRS Es/Iot, nominal | dB |  |  | -99 | -0.00087895 | -99 | -5.9969 |  |  | For PRS Es/Iot range check
PRS-RSRP | dBm/15kHz |  |  | -197 | -95.77 | -197 | -99.73 |  |  | For Information
Io for PRS | dBm/19.08MHz | -66.9551 | -61.7144 | - | - | - | - |  |  | For Io level range check
c) Uncertainties |  | AWGN |  | Cell#1 |  | Cell#2 |  |  |  | Comment
|  | T1 | T2 | T1 | T2 | T1 | T2
Noc absolute level uncertainty | +/-dB | 1.5 | 1.5
PRS Es/Noc uncertainty | +/-dB |  |  | 0.3 | 0.3 | 0.3 | 0.3 |  |  | Minimum set
d) Controlled parameters critical to verdict |  | AWGN |  | Cell#1 |  | Cell#2 |  | Uncertainty |  | Comment
|  | T1 | T2 | T1 | T2 | T1 | T2 | T1 | T2
Cell 1 PRS Es/Iot sensitivity factor | dB/dB |  | 0 |  | 1 |  | 0.40171 |  |  | Calculated from linear powers
Cell 1 PRS Es/Iot effect | dB |  | 0 |  | 0.3 |  | 0.12051 | 0 | 0.3233 | PRS Es/Iot to be within range
Cell 2 PRS Es/Iot sensitivity factor | dB/dB |  | 0 |  | 0.62562 |  | 1 |  |  | Calculated from linear powers
Cell 2 PRS Es/Iot effect | dB |  | 0 |  | 0.18769 |  | 0.3 | 0 | 0.35387 | PRS Es/Iot to be within range
Cell 1 PRP sensitivity factor | dB/dB |  | 1 |  | 1 |  | 0 |  |  | By inspection
Cell 1 PRP effect | dB |  | 1.5 |  | 0.3 |  | 0 | 0 | 1.5297 | PRP power to be within range
Cell 2 PRP sensitivity factor | dB/dB |  | 1 |  | 0 |  | 1 |  |  | By inspection
Cell 2 PRP effect | dB |  | 1.5 |  | 0 |  | 0.3 | 0 | 1.5297 | PRP power to be within range
Io for PRS sensitivity factor | dB/dB |  | 1 |  | 0.49995 |  | 0.20088 |  |  | Calculated from linear powers
Io for PRS effect | dB |  | 1.5 |  | 0.14998 |  | 0.060263 | 0 | 1.5087 | Io to be within range
e) Determine parameters to offset | [9 empty] | Comment
The Noc is decreased by an amount sufficient to achieve║Cell 1 SS-RSRP -Cell 2 PRS-RSRP║ <= 6 dB.
The PRS Es/Noc of Cell 1 is increased by an amount sufficient to achieve Cell 1 Es/Iot >=0dB.
The PRS Es/Noc of Cell 2 is increased by an amount sufficient to achieve Cell 2 Es/Iot >=-6dB.
f) Parameters modified by Test Tolerances |  | AWGN |  | Cell#1 |  | Cell#2 |  |  |  | Comment
|  | T1 | T2 | T1 | T2 | T1 | T2
Absolute power, log | dBm/15kHz | -98 | -98
PRS Es/Noc | dB |  |  | -99 | 2.23 | -99 | -1.73
Applied offset (Test Tolerance), Noc | dB | 0 | -0.6 | [6 empty] | Proposed values
Applied offset (Test Tol), PRS Es/Noc | dB |  |  | 0 | 0.75 | 0 | 0.85 |  |  | Proposed values
Value modified by Test Tolerance, Noc | dBm/15kHz | -98 | -98.6 | [6 empty] | Test requirement settings
Value modified by Test Tol, PRS Es/Noc | dB |  |  | -99 | 2.98 | -99 | -0.88 |  |  | Test requirement settings
Re-derived parameters
PRS Absolute power, linear | pW/15kHz | 0.15849 | 0.13804 | 1.9953e-11 | 0.27416 | 1.9953e-11 | 0.11272
PRS Es/Iot, nominal | dB | - | - | -99 | 0.38745 | -99 | -5.631 |  |  | For PRS Es/Iot range check
PRP, nominal | dB | - | - | -197 | -95.62 | -197 | -99.48 |  |  | For PRP level range check
Io for PRS | dBm/19.08MHz | -66.9551 | -61.7542 | - | - | - | - |  |  | For Io level range check
g) Check controlled parameters Min/Max |  | AWGN |  | Cell#1 |  | Cell#2 |  | Uncertainty |  | Comment
|  | T1 | T2 | T1 | T2 | T1 | T2 | T1 | T2
Cell 1 PRS Es/Iot minimum | dB |  |  |  | 0.064148 |  |  |  |  | Requirement: >= 0dB
Cell 1 PRS Es/Iot nominal | dB |  |  |  | 0.38745 |  |  | 0 | 0.3233
Cell 1 PRS Es/Iot maximum | dB |  |  |  | 0.71075
Cell 2 PRS Es/Iot minimum | dB | [5 empty] | -5.9849 |  |  | Requirement: >= -6.00dB
Cell 2 PRS Es/Iot nominal | dB | [5 empty] | -5.631 | 0 | 0.35387
Cell 2 PRS Es/Iot maximum | dB | [5 empty] | -5.2772
Cell 1 PRP minimum | dBm/15kHz |  |  |  | -97.1497 |  |  |  |  | Tightest req't: >= -123.5dBm, Band group NR_FDD_FR1_H
Cell 1 PRP nominal | dBm/15kHz |  |  |  | -95.62 |  |  | 0 | 1.5297
Cell 1 PRP maximum | dBm/15kHz |  |  |  | -94.0903
Cell 2 PRP minimum | dBm/15kHz | [5 empty] | -101.0097 |  |  | Tightest req't: >= -123.5dBm , Band group NR_FDD_FR1_H
Cell 2 PRP nominal | dBm/15kHz | [5 empty] | -99.48 | 0 | 1.5297
Cell 2 PRP maximum | dBm/15kHz | [5 empty] | -97.9503
Io for PRS minimum | dBm/19.08MHz |  | -63.2629 | [6 empty] | Tightest req't: >= -92.45dBm, Band group NR_FDD_FR1_H
Io for PRS nominal | dBm/19.08MHz |  | -61.7542 |  |  |  |  | 0 | 1.5087
Io for PRS maximum | dBm/19.08MHz |  | -60.2456 | [6 empty] | Requirement: <= -50dBm for all Tests
Minimum difference |  |  |  |  | 2.8503
Cell 1 SS-RSRP -Cell 2 PRS-RSRP |  |  |  |  | 4.38
Maximun difference |  |  |  |  | 5.9097 |  |  |  |  | ║Cell 1 SS-RSRP -Cell 2 PRS-RSRP║ <= 6 dB.
Do the controlled parameters meet the requirements? | [9 empty] | Yes
Note on K74: CATT: PRS Es/Iot requirement for the reference cell is from TS 38.133 annex B.2.14
Note on K78: CATT: PRS Es/Iot requirement for the neighbor cell is from TS 38.133 annex B.2.14
Note on K90: CATT: Io requirement is from TS 38.133 Table 10.1.25.2-1: Io >=-123.5dBm/15kHz for Band group NR_FDD_FR1_H gives (-123.5+10log(19.08MHz/15kHz)) = -92.45dBm.

## 17.2.3 Config 3 Sub-test 1
a) Original specified key parameters |  | AWGN |  | Cell#1 |  | Cell#2 |  |  |  | Comment
| Units | T1 | T2 | T1 | T2 | T1 | T2
Transmission State | ON/OFF | ON | ON | OFF | ON | OFF | ON
Subcarrier spacing | kHz | 30 | 30
Channel bandwidth | MHz | 50 | 50
RBs in Channel bandwidth |  | 133 | 133
Absolute power, Noc | dBm/30kHz | -95 | -95 | [6 empty] | From TS 38.133 v17.13.0 clauses A.6.6.16.3.1-3
PRS Es/Noc | dB |  |  | -99 | -2 | -99 | -10 |  |  | From TS 38.133 v17.13.0 clauses A.6.6.16.3.1-3
Reference: TS 38.133 v17.13.0 clauses A.6.6.16.3
b) Derived parameters |  | AWGN |  | Cell#1 |  | Cell#2
|  | T1 | T2 | T1 | T2 | T1 | T2
PRS Absolute power, linear | pW/30kHz | 0.31623 | 0.31623 | 3.9811e-11 | 0.19953 | 3.9811e-11 | 0.031623 |  |  | For calculating sensitivity factors
PRS Es/Iot, nominal | dB |  |  | -99 | -2.4139 | -99 | -12.1244 |  |  | For PRS Es/Iot range check
PRS-RSRP | dBm/30kHz |  |  | -194 | -97 | -194 | -105 |  |  | For Information
Io for PRS | dBm/47.88MHz | -62.9697 | -60.5868 | - | - | - | - |  |  | For Io level range check
c) Uncertainties |  | AWGN |  | Cell#1 |  | Cell#2 |  |  |  | Comment
|  | T1 | T2 | T1 | T2 | T1 | T2
Noc absolute level uncertainty | +/-dB | 1.5 | 1.5
PRS Es/Noc uncertainty | +/-dB |  |  | 0.3 | 0.3 | 0.3 | 0.3 |  |  | Minimum set
d) Controlled parameters critical to verdict |  | AWGN |  | Cell#1 |  | Cell#2 |  | Uncertainty |  | Comment
|  | T1 | T2 | T1 | T2 | T1 | T2 | T1 | T2
Cell 1 PRS Es/Iot sensitivity factor | dB/dB |  | 0 |  | 1 |  | 0.090909 |  |  | Calculated from linear powers
Cell 1 PRS Es/Iot effect | dB |  | 0 |  | 0.3 |  | 0.027273 | 0 | 0.30124 | PRS Es/Iot to be within range
Cell 2 PRS Es/Iot sensitivity factor | dB/dB |  | 0 |  | 0.38686 |  | 1 |  |  | Calculated from linear powers
Cell 2 PRS Es/Iot effect | dB |  | 0 |  | 0.11606 |  | 0.3 | 0 | 0.32167 | PRS Es/Iot to be within range
Cell 1 PRP sensitivity factor | dB/dB |  | 1 |  | 1 |  | 0 |  |  | By inspection
Cell 1 PRP effect | dB |  | 1.5 |  | 0.3 |  | 0 | 0 | 1.5297 | PRP power to be within range
Cell 2 PRP sensitivity factor | dB/dB |  | 1 |  | 0 |  | 1 |  |  | By inspection
Cell 2 PRP effect | dB |  | 1.5 |  | 0 |  | 0.3 | 0 | 1.5297 | PRP power to be within range
Io for PRS sensitivity factor | dB/dB |  | 1 |  | 0.36451 |  | 0.057771 |  |  | Calculated from linear powers
Io for PRS effect | dB |  | 1.5 |  | 0.10935 |  | 0.017331 | 0 | 1.5041 | Io to be within range
e) Determine parameters to offset | [9 empty] | Comment
No offset are needed.
f) Parameters modified by Test Tolerances |  | AWGN |  | Cell#1 |  | Cell#2 |  |  |  | Comment
|  | T1 | T2 | T1 | T2 | T1 | T2
Absolute power, log | dBm/30kHz | -95 | -95
PRS Es/Noc | dB |  |  | -99 | -2 | -99 | -10
Applied offset (Test Tolerance), Noc | dB | 0 | 0 | [6 empty] | Proposed values
Applied offset (Test Tol), PRS Es/Noc | dB |  |  | 0 | 0 | 0 | 0 |  |  | Proposed values
Value modified by Test Tolerance, Noc | dBm/30kHz | -95 | -95 | [6 empty] | Test requirement settings
Value modified by Test Tol, PRS Es/Noc | dB |  |  | -99 | -2 | -99 | -10 |  |  | Test requirement settings
Re-derived parameters
PRS Absolute power, linear | pW/30kHz | 0.31623 | 0.31623 | 3.9811e-11 | 0.19953 | 3.9811e-11 | 0.031623
PRS Es/Iot, nominal | dB | - | - | -99 | -2.4139 | -99 | -12.1244 |  |  | For PRS Es/Iot range check
PRP, nominal | dB | - | - | -194 | -97 | -194 | -105 |  |  | For PRP level range check
Io for PRS | dBm/47.88MHz | -62.9697 | -60.5868 | - | - | - | - |  |  | For Io level range check
g) Check controlled parameters Min/Max |  | AWGN |  | Cell#1 |  | Cell#2 |  | Uncertainty |  | Comment
|  | T1 | T2 | T1 | T2 | T1 | T2 | T1 | T2
Cell 1 PRS Es/Iot minimum | dB |  |  | -99 | -2.7152 |  |  |  |  | Requirement: >= -3.00dB
Cell 1 PRS Es/Iot nominal | dB |  |  | -99 | -2.4139 |  |  | 0 | 0.30124
Cell 1 PRS Es/Iot maximum | dB |  |  | -99 | -2.1127
Cell 2 PRS Es/Iot minimum | dB |  |  |  |  | -99 | -12.4461 |  |  | Requirement: >= -13.00dB
Cell 2 PRS Es/Iot nominal | dB |  |  |  |  | -99 | -12.1244 | 0 | 0.32167
Cell 2 PRS Es/Iot maximum | dB |  |  |  |  | -99 | -11.8028
Cell 1 PRP minimum | dBm/30kHz |  |  | -194 | -98.5297 |  |  |  |  | Tightest req't: >= -120.5dBm, Band group NR_FDD_FR1_H
Cell 1 PRP nominal | dBm/30kHz |  |  | -194 | -97 |  |  | 0 | 1.5297
Cell 1 PRP maximum | dBm/30kHz |  |  | -194 | -95.4703
Cell 2 PRP minimum | dBm/30kHz |  |  |  |  | -194 | -106.5297 |  |  | Tightest req't: >= -120.5dBm , Band group NR_FDD_FR1_H
Cell 2 PRP nominal | dBm/30kHz |  |  |  |  | -194 | -105 | 0 | 1.5297
Cell 2 PRP maximum | dBm/30kHz |  |  |  |  | -194 | -103.4703
Io for PRS minimum | dBm/47.88MHz |  | -62.0909 | [6 empty] | Tightest req't: >= -89.45dBm, Band group NR_FDD_FR1_H
Io for PRS nominal | dBm/47.88MHz |  | -60.5868 |  |  |  |  | 0 | 1.5041
Io for PRS maximum | dBm/47.88MHz |  | -59.0827 | [6 empty] | Requirement: <= -50dBm for all Tests
Do the controlled parameters meet the requirements? | [9 empty] | Yes
Note on K73: CATT: PRS Es/Iot requirement for the reference cell is from TS 38.133 annex B.2.14
Note on K77: CATT: PRS Es/Iot requirement for the neighbor cell is from TS 38.133 annex B.2.14
Note on K89: CATT: Io requirement is from TS 38.133 Table 10.1.38.2.1-1: Io >=-120.5dBm/30kHz for Band group NR_FDD_FR1_H gives (-120.5+10log(38.16MHz/30kHz)) = -89.45dBm.

## 17.2.3 Config 3 Sub-test 2
a) Original specified key parameters |  | AWGN |  | Cell#1 |  | Cell#2 |  |  |  | Comment
| Units | T1 | T2 | T1 | T2 | T1 | T2
Transmission State | ON/OFF | ON | ON | OFF | ON | OFF | ON
Subcarrier spacing | kHz | 30 | 30
Channel bandwidth | MHz | 50 | 50
RBs in Channel bandwidth |  | 133 | 133
Absolute power, Noc | dBm/30kHz | -95 | -95 | [6 empty] | From TS 38.133 v17.13.0 clauses A.6.6.16.3.1-3
SS-RSRP | dBm/15kHz |  |  | -100 | -97 | -104 | -101 |  |  | From TS 38.133 v17.13.0 clauses A.6.6.16.3.1-3
PRS Es/Noc | dB |  |  | -99 | 2.23 | -99 | -1.73 |  |  | From TS 38.133 v17.13.0 clauses A.6.6.16.3.1-3
Reference: TS 38.133 v17.13.0 clauses A.6.6.16.3
b) Derived parameters |  | AWGN |  | Cell#1 |  | Cell#2
|  | T1 | T2 | T1 | T2 | T1 | T2
PRS Absolute power, linear | pW/30kHz | 0.31623 | 0.31623 | 3.9811e-11 | 0.52845 | 3.9811e-11 | 0.21232 |  |  | For calculating sensitivity factors
PRS Es/Iot, nominal | dB |  |  | -99 | -0.00087895 | -99 | -5.9969 |  |  | For PRS Es/Iot range check
PRS-RSRP | dBm/30kHz |  |  | -194 | -92.77 | -194 | -96.73 |  |  | For Information
Io for PRS | dBm/47.88MHz | -62.9697 | -57.7289 | - | - | - | - |  |  | For Io level range check
c) Uncertainties |  | AWGN |  | Cell#1 |  | Cell#2 |  |  |  | Comment
|  | T1 | T2 | T1 | T2 | T1 | T2
Noc absolute level uncertainty | +/-dB | 1.5 | 1.5
PRS Es/Noc uncertainty | +/-dB |  |  | 0.3 | 0.3 | 0.3 | 0.3 |  |  | Minimum set
d) Controlled parameters critical to verdict |  | AWGN |  | Cell#1 |  | Cell#2 |  | Uncertainty |  | Comment
|  | T1 | T2 | T1 | T2 | T1 | T2 | T1 | T2
Cell 1 PRS Es/Iot sensitivity factor | dB/dB |  | 0 |  | 1 |  | 0.40171 |  |  | Calculated from linear powers
Cell 1 PRS Es/Iot effect | dB |  | 0 |  | 0.3 |  | 0.12051 | 0 | 0.3233 | PRS Es/Iot to be within range
Cell 2 PRS Es/Iot sensitivity factor | dB/dB |  | 0 |  | 0.62562 |  | 1 |  |  | Calculated from linear powers
Cell 2 PRS Es/Iot effect | dB |  | 0 |  | 0.18769 |  | 0.3 | 0 | 0.35387 | PRS Es/Iot to be within range
Cell 1 PRP sensitivity factor | dB/dB |  | 1 |  | 1 |  | 0 |  |  | By inspection
Cell 1 PRP effect | dB |  | 1.5 |  | 0.3 |  | 0 | 0 | 1.5297 | PRP power to be within range
Cell 2 PRP sensitivity factor | dB/dB |  | 1 |  | 0 |  | 1 |  |  | By inspection
Cell 2 PRP effect | dB |  | 1.5 |  | 0 |  | 0.3 | 0 | 1.5297 | PRP power to be within range
Io for PRS sensitivity factor | dB/dB |  | 1 |  | 0.49995 |  | 0.20088 |  |  | Calculated from linear powers
Io for PRS effect | dB |  | 1.5 |  | 0.14998 |  | 0.060263 | 0 | 1.5087 | Io to be within range
e) Determine parameters to offset | [9 empty] | Comment
The Noc is decreased by an amount sufficient to achieve║Cell 1 SS-RSRP -Cell 2 PRS-RSRP║ <= 6 dB.
The Es/Noc of Cell 1 is increased by an amount sufficient to achieve Cell 1 Es/Iot >=0dB.
The Es/Noc of Cell 2 is increased by an amount sufficient to achieve Cell 2 Es/Iot >=-6dB.
f) Parameters modified by Test Tolerances |  | AWGN |  | Cell#1 |  | Cell#2 |  |  |  | Comment
|  | T1 | T2 | T1 | T2 | T1 | T2
Absolute power, log | dBm/30kHz | -95 | -95
PRS Es/Noc | dB |  |  | -99 | 2.23 | -99 | -1.73
Applied offset (Test Tolerance), Noc | dB | 0 | -0.6 | [6 empty] | Proposed values
Applied offset (Test Tol), PRS Es/Noc | dB |  |  | 0 | 0.75 | 0 | 0.84 |  |  | Proposed values
Value modified by Test Tolerance, Noc | dBm/30kHz | -95 | -95.6 | [6 empty] | Test requirement settings
Value modified by Test Tol, PRS Es/Noc | dB |  |  | -99 | 2.98 | -99 | -0.89 |  |  | Test requirement settings
Re-derived parameters
PRS Absolute power, linear | pW/30kHz | 0.31623 | 0.27542 | 3.9811e-11 | 0.54702 | 3.9811e-11 | 0.22439
PRS Es/Iot, nominal | dB | - | - | -99 | 0.39194 | -99 | -5.641 |  |  | For PRS Es/Iot range check
PRP, nominal | dB | - | - | -194 | -92.62 | -194 | -96.49 |  |  | For PRP level range check
Io for PRS | dBm/47.88MHz | -62.9697 | -57.7709 | - | - | - | - |  |  | For Io level range check
g) Check controlled parameters Min/Max |  | AWGN |  | Cell#1 |  | Cell#2 |  | Uncertainty |  | Comment
|  | T1 | T2 | T1 | T2 | T1 | T2 | T1 | T2
Cell 1 PRS Es/Iot minimum | dB |  |  | -99 | 0.068641 |  |  |  |  | Requirement: >= 0dB
Cell 1 PRS Es/Iot nominal | dB |  |  | -99 | 0.39194 |  |  | 0 | 0.3233
Cell 1 PRS Es/Iot maximum | dB |  |  | -99 | 0.71524
Cell 2 PRS Es/Iot minimum | dB |  |  |  |  | -99 | -5.9949 |  |  | Requirement: >= -6dB
Cell 2 PRS Es/Iot nominal | dB |  |  |  |  | -99 | -5.641 | 0 | 0.35387
Cell 2 PRS Es/Iot maximum | dB |  |  |  |  | -99 | -5.2872
Cell 1 PRP minimum | dBm/30kHz |  |  | -194 | -94.1497 |  |  |  |  | Tightest req't: >= -120.5dBm, Band group NR_FDD_FR1_H
Cell 1 PRP nominal | dBm/30kHz |  |  | -194 | -92.62 |  |  | 0 | 1.5297
Cell 1 PRP maximum | dBm/30kHz |  |  | -194 | -91.0903
Cell 2 PRP minimum | dBm/30kHz |  |  |  |  | -194 | -98.0197 |  |  | Tightest req't: >= -120.5dBm, Band group NR_FDD_FR1_H
Cell 2 PRP nominal | dBm/30kHz |  |  |  |  | -194 | -96.49 | 0 | 1.5297
Cell 2 PRP maximum | dBm/30kHz |  |  |  |  | -194 | -94.9603
Io for PRS minimum | dBm/47.88MHz |  | -59.2796 | [6 empty] | Tightest req't: >= -89.45dBm, Band group NR_FDD_FR1_H
Io for PRS nominal | dBm/47.88MHz |  | -57.7709 |  |  |  |  | 0 | 1.5087
Io for PRS maximum | dBm/47.88MHz |  | -56.2622 | [6 empty] | Requirement: <= -50dBm for all Tests
Minimum difference | dB |  |  |  | 2.8503
Cell 1 SS-RSRP -Cell 2 PRS-RSRP | dB |  |  |  | 4.38
Maximun difference | dB |  |  |  | 5.9097 |  |  |  |  | ║Cell 1 SS-RSRP -Cell 2 PRS-RSRP║ <= 6 dB.
Do the controlled parameters meet the requirements? | [9 empty] | Yes
Note on K75: CATT: PRS Es/Iot requirement for the reference cell is from TS 38.133 annex B.2.14
Note on K79: CATT: PRS Es/Iot requirement for the neighbor cell is from TS 38.133 annex B.2.14
Note on K91: CATT: Io requirement is from TS 38.133 Table 10.1.38.2.1-1: Io >=-120.5dBm/30kHz for Band group NR_FDD_FR1_H gives (-120.5+10log(38.16MHz/30kHz)) = -89.45dBm.