## Requirements
1. Output power requirements
4. A-MPR
5. MPR
2. Additional Spectrum emissions requirements
N/A
3. Additional Spurious emissions requirements

## A-MPR(NS_02N)
1. Comments on requirements and selection
A-SEM N/A, additional spurious emission 0.2 MHz applies, A-MPR 0.2 MHz.
Only QPSK modulation is applicable ,Test with QPSK
For band 255, protected range (1559 - 1610) is below UE transmit signal (1626.5-1660.5 MHz) and only low test freqyency is selected
No deltaTc in Band 255
2. Test points
Configuration ID | Frequency | Channel BW | Modulation | RB allocation (#subcarriers) | SCstart | A-MPR | ΔTC,c (dB) | Power class 3 |  |  |  |  | Comment
[8 empty] | MPR (dB) | PCMAX_L,c (dBm) | T(PCMAX_L,c) (dB) | Upper limit (dBm) | Lower limit (dBm)
1 | Low | 200KHz | QPSK | 3 | 0 | N/A | 0 | 0.5 | 22.5 | 2 | 25.7 | 19.8
2 | Low | 200KHz | QPSK | 3 | 3 | N/A | 0 | 0 | 23 | 2 | 25.7 | 20.3
3 | Low | 200KHz | QPSK | 3 | 9 | N/A | 0 | 0.5 | 22.5 | 2 | 25.7 | 19.8
4 | Low | 200KHz | QPSK | 6 | 0 | N/A | 0 | 1 | 22 | 2 | 25.7 | 19.3
5 | Low | 200KHz | QPSK | 6 | 6 | N/A | 0 | 1 | 22 | 2 | 25.7 | 19.3
6 | Low | 200KHz | QPSK | 12 | 0 | N/A | 0 | 2 | 21 | 2 | 25.7 | 18.3
Configuration ID | Frequency | Channel BW | Modulation | RB allocation (#subcarriers) | SCstart | A-MPR | ΔTC,c (dB) | Power class 5 |  |  |  |  | Comment
[8 empty] | MPR (dB) | PCMAX_L,c (dBm) | T(PCMAX_L,c) (dB) | Upper limit (dBm) | Lower limit (dBm)
1 | Low | 200KHz | QPSK | 3 | 0 | N/A | 0 | 0.5 | 19.5 | 2 | 22.7 | 16.8
2 | Low | 200KHz | QPSK | 3 | 3 | N/A | 0 | 0 | 20 | 2 | 22.7 | 17.3
3 | Low | 200KHz | QPSK | 3 | 9 | N/A | 0 | 0.5 | 19.5 | 2 | 22.7 | 16.8
4 | Low | 200KHz | QPSK | 6 | 0 | N/A | 0 | 1 | 19 | 2 | 22.7 | 16.3
5 | Low | 200KHz | QPSK | 6 | 6 | N/A | 0 | 1 | 19 | 2 | 22.7 | 16.3
6 | Low | 200KHz | QPSK | 12 | 0 | N/A | 0 | 2 | 18 | 2 | 22.7 | 15.3
Note on E11: 3 SCs allocated but only 2 being used by UE if pi/2 BPSK, i.e Lcsc=2
Note on E12: 3 SCs allocated but only 2 being used by UE if pi/2 BPSK, i.e Lcsc=2
Note on E16: 3 SCs allocated but only 2 being used by UE if pi/2 BPSK, i.e Lcsc=2
Note on E21: 3 SCs allocated but only 2 being used by UE if pi/2 BPSK, i.e Lcsc=2
Note on E22: 3 SCs allocated but only 2 being used by UE if pi/2 BPSK, i.e Lcsc=2
Note on E26: 3 SCs allocated but only 2 being used by UE if pi/2 BPSK, i.e Lcsc=2

## A-MPR(NS_24)
1. Comments on requirements and selection
A-SEM N/A, additional spurious emission 0.2 MHz applies, A-MPR 0.2 MHz.
Only QPSK modulation is applicable ,Test with QPSK
For band 256, protected range (2010 - 2025) is above UE transmit signal (1980-2010 MHz) and only high test freqyency is selected
No deltaTc in Band 256
2. Test points
Configuration ID | Frequency | Channel BW | Modulation | RB allocation (#subcarriers) | SCstart | A-MPR | ΔTC,c (dB) | Power class 3 |  |  |  |  | Comment
[8 empty] | MPR (dB) | PCMAX_L,c (dBm) | T(PCMAX_L,c) (dB) | Upper limit (dBm) | Lower limit (dBm)
1 | High | 0.2MHZ | QPSK | 3 | 0 | 3.5 | 0 | 0.5 | 19.5 | 3.5 | 25.7 | 15.3
2 | High | 0.2MHZ | QPSK | 3 | 3 | 3.5 | 0 | 0 | 19.5 | 3.5 | 25.7 | 15.3
3 | High | 0.2MHZ | QPSK | 3 | 9 | 3.5 | 0 | 0.5 | 19.5 | 3.5 | 25.7 | 15.3
4 | High | 0.2MHZ | QPSK | 6 | 0 | 3.5 | 0 | 1 | 19.5 | 3.5 | 25.7 | 15.3
5 | High | 0.2MHZ | QPSK | 6 | 6 | 3.5 | 0 | 1 | 19.5 | 3.5 | 25.7 | 15.3
6 | High | 0.2MHZ | QPSK | 12 | 0 | 3.5 | 0 | 2 | 19.5 | 3.5 | 25.7 | 15.3
Configuration ID | Frequency | Channel BW | Modulation | RB allocation (#subcarriers) | SCstart | A-MPR | ΔTC,c (dB) | Power class 5 |  |  |  |  | Comment
[8 empty] | MPR (dB) | PCMAX_L,c (dBm) | T(PCMAX_L,c) (dB) | Upper limit (dBm) | Lower limit (dBm)
1 | High | 0.2MHZ | QPSK | 3 | 0 | 0.5 | 0 | 0.5 | 19.5 | 3.5 | 22.7 | 15.3
2 | High | 0.2MHZ | QPSK | 3 | 3 | 0.5 | 0 | 0 | 19.5 | 3.5 | 22.7 | 15.3
3 | High | 0.2MHZ | QPSK | 3 | 9 | 0.5 | 0 | 0.5 | 19.5 | 3.5 | 22.7 | 15.3
4 | High | 0.2MHZ | QPSK | 6 | 0 | 0.5 | 0 | 1 | 19 | 3.5 | 22.7 | 14.8
5 | High | 0.2MHZ | QPSK | 6 | 6 | 0.5 | 0 | 1 | 19 | 3.5 | 22.7 | 14.8
6 | High | 0.2MHZ | QPSK | 12 | 0 | 0.5 | 0 | 2 | 18 | 4 | 22.7 | 13.3
Note on E11: 3 SCs allocated but only 2 being used by UE if pi/2 BPSK, i.e Lcsc=2
Note on E12: 3 SCs allocated but only 2 being used by UE if pi/2 BPSK, i.e Lcsc=2
Note on E16: 3 SCs allocated but only 2 being used by UE if pi/2 BPSK, i.e Lcsc=2
Note on E21: 3 SCs allocated but only 2 being used by UE if pi/2 BPSK, i.e Lcsc=2
Note on E22: 3 SCs allocated but only 2 being used by UE if pi/2 BPSK, i.e Lcsc=2
Note on E26: 3 SCs allocated but only 2 being used by UE if pi/2 BPSK, i.e Lcsc=2