## 38508-2-i40
Table A.4.1-1: UE Radio Technologies
| Item | UE Radio Technologies | Ref. | Release | Mnemonic | Comments
A.4.1-1/1 | 1 | NR FDD | 38.101-1 | Rel-15 | pc_nrFDD
A.4.1-1/2 | 2 | NR TDD | 38.101-1, 38.101-2 | Rel-15 | pc_nrTDD
A.4.1-1/3 | 3 | NR sidelink | 38.101-1 | Rel-16 | pc_nrSL
Table A.4.1-2: UE general functionality
| Item | UE Functionality | Ref. | Release | Mnemonic | Comments
A.4.1-2/1 | 1 | Multiple NR FDD bands | 38.101-1, 5.2 | Rel-15 | pc_nrFDD_MultiBand
A.4.1-2/2 | 2 | Multiple NR TDD bands | 38.101-1, 5.2, 38.101-2, 5.2 | Rel-15 | pc_nrTDD_MultiBand
A.4.1-2/3 | 3 | NR SUL | 38.101-1 | Rel-15 | pc_nrSUL
A.4.1-2/4 | 4 | NR SDL | 38.101-1 | Rel-15 | pc_nrSDL
A.4.1-2/5 | 5 | Multiple NR SUL bands | 38.101-1, 5.2 | Rel-15 | pc_nrSUL_MultiBand
A.4.1-2/6 | 6 | Multiple NR SDL bands | 38.101-1, 5.2 | Rel-15 | pc_nrSDL_MultiBand
A.4.1-2/7 | 7 | Frequency range FR1 | 38.101-1, 5.1 | Rel-15 | pc_nrFR1
A.4.1-2/8 | 8 | Frequency range FR2 | 38.101-2, 5.1 | Rel-15 | pc_nrFR2
A.4.1-2/9 | 9 | Frequency range FR1-NTN | 38.101-5, 5.1 | Rel-17 | pc_nrFR1_NTN
Table A.4.1-3: RAN-CN Interface Options
| Item | UE support of RAN-CN Interface Options | Ref. | Release | Mnemonic | Comments
A.4.1-3/1 | 1 | NG-RAN NR | 38.300 | Rel-15 | pc_NG_RAN_NR | Option 2
A.4.1-3/2 | 2 | EN-DC | 37.340 | Rel-15 | pc_EN_DC | Option 3
A.4.1-3/3 | 3 | NE-DC | 37.340 | Rel-15 | pc_NE_DC | Option 4
A.4.1-3/4 | 4 | NG-RAN E-UTRA | 38.300 | Rel-15 | pc_NG_RAN_EUTRA | Option 5
A.4.1-3/5 | 5 | NGEN-DC | 37.340 | Rel-15 | pc_NGEN_DC | Option 7
Table A.4.1-4: NSA DC UE Radio Technologies
| Item | NSA UE Radio Technologies | Ref. | Release | Mnemonic | Comments
A.4.1-4/1 | 1 | Intra-Band Contiguous EN-DC | 38.101-3, 5.5B.2 | Rel-15 | pc_IntraBand_Contiguous_ENDC
A.4.1-4/2 | 2 | Intra-Band Non-Contiguous EN-DC | 38.101-3, 5.5B.3 | Rel-15 | pc_IntraBand_NonContiguous_ENDC
A.4.1-4/3 | 3 | Inter-Band EN-DC within FR1 | 38.101-3, 5.5B.4 | Rel-15 | pc_InterBand_ENDC_WithinFR1
A.4.1-4/4 | 4 | Inter-Band EN-DC including FR2 | 38.101-3, 5.5B.5 | Rel-15 | pc_InterBand_ENDC_IncludingFR2
A.4.1-4/5 | 5 | Inter-band EN-DC including FR1 and FR2 | 38.101-3, 5.5B.6 | Rel-15 | pc_InterBand_ENDC_IncludingFR1_FR2
A.4.1-4/6 | 6 | Inter-band NR-DC between FR1 and FR2 | 38.101-3, 5.5B.7 | Rel-15 | pc_InterBand_NRDC_BetweenFR1_FR2
A.4.1-4/7 | 7 | Inter-Band NE-DC within FR1 | 38.101-3, 5.5B.4a | Rel-15 | pc_InterBand_NEDC_WithinFR1
Table A.4.1-4A: SA CA UE Radio Technologies
| Item | SA UE Radio Technologies | Ref. | Release | Mnemonic | Comments
A.4.1-4A/1 | 1 | Intra-Band Contiguous CA within FR1 | 38.101-1, 5.5A.1 | Rel-15 | pc_IntraBand_Contiguous_CA_WithinFR1
A.4.1-4A/2 | 2 | Intra-Band Non-contiguous CA within FR1 | 38.101-1, 5.5A.2 | Rel-16 | pc_IntraBand_NonContiguous_CA_WithinFR1
A.4.1-4A/3 | 3 | Intra-Band Contiguous CA within FR2 | 38.101-2, 5.5A.1 | Rel-15 | pc_IntraBand_Contiguous_CA_WithinFR2
A.4.1-4A/4 | 4 | Intra-Band Non-contiguous CA within FR2 | 38.101-2, 5.5A.2 | Rel-15 | pc_IntraBand_NonContiguous_CA_WithinFR2
A.4.1-4A/5 | 5 | Inter-Band CA within FR1 | 38.101-1, 5.5A.3 | Rel-15 | pc_InterBand_CA_WithinFR1
A.4.1-4A/6 | 6 | Inter-Band CA within FR2 | 38.101-2, 5.5A.3 | Rel-16 | pc_InterBand_CA_WithinFR2
A.4.1-4A/7 | 7 | Inter-band CA between FR1 PCell and FR2 SCell | 38.101-3, 5.5A.1 | Rel-15 | pc_InterBand_CA_BetweenFR1PCell_FR2SCell
Table A.4.1-4B: SA SUL with CA UE Radio Technologies
| Item | SA UE Radio Technologies | Ref. | Release | Mnemonic | Comments
A.4.1-4B/1 | 1 | SUL operation with Intra-Band Non-contiguous CA within FR1 | 38.101-1, 5.5C | Rel-17 | pc_SUL_IntraBand_NonContiguous_CA_WithinFR1
A.4.1-4B/2 | 2 | SUL operation with Intra-Band Contiguous CA within FR1 | 38.101-1, 5.5C | Rel-16 | pc_SUL_IntraBand_Contiguous_CA_WithinFR1
A.4.1-4B/3 | 3 | SUL operation with Inter-Band Contiguous CA within FR1 | 38.101-1, 5.5C | Rel-17 | pc_SUL_InterBand_CA_WithinFR1
Table A.4.1-5: 5GS UE Core Technologies
| Item | 5GS UE Core Technologies | Ref. | Release | Mnemonic | Comments
A.4.1-5/1 | 1 | UE Supports 5G Core Network | 24.501 | Rel-15 | pc_5GCN
A.4.1-5/2 | 2 | UE Supports 5G Core Network over non-3GPP Access Network | 24.501, 4.7 | Rel-15 | pc_5GCN_N3AN
A.4.1-5/3 | 3 | UE Supports only Stand-alone Non-Public Network | 23.501, 5.30.2.3, 38.300, 16.6.1 | Rel-16 | pc_SNPN_only | UEs operating only in SNPN access mode
Table A.4.2.1.1-1: Definition of Bearer Services
| Item | Definition of Bearer Services | Ref. | Release | Mnemonic | Comments
A.4.2.1.1-1/1 | 1 | FFS
Table A.4.3-1: Supported protocols
| Item | Supported protocols | Ref. | Release | Mnemonic | Comments
A.4.3-1/1 | 1 | 5GS Mobility Management | 24.501 | Rel-15
A.4.3-1/2 | 2 | 5GS Session Management | 24.501 | Rel-15
A.4.3-1/3 | 3 | Radio Resource Control | 38.331 | Rel-15
A.4.3-1/4 | 4 | Service Data Adaptation Protocol | 37.324 | Rel-15
A.4.3-1/5 | 5 | Packet Data Convergence Protocol | 38.323 | Rel-15
A.4.3-1/6 | 6 | Radio Link Control | 38.322 | Rel-15
A.4.3-1/7 | 7 | Medium Access Control | 38.321 | Rel-15
A.4.3-1/8 | 8 | Physical Layer | 38.201 | Rel-15
Table A.4.3-2: Special Conformance Testing Functions
| Item | Special Conformance Testing Functions | Ref. | Release | Mnemonic | Comments
A.4.3-2/1 | 1 | UE test loop | 38.509 | Rel-15
A.4.3-2/2 | 2 | UE Power Limit Function (UPLF) | 38.509, 5.11 | Rel-16
Table A.4.3.1-1: NR FDD FR1 RF Baseline Implementation Capabilities
| Item | NR FDD FR1 RF Baseline Implementation Capabilities | Ref. | Release | Mnemonic | Comments
A.4.3.1-1/1 | 1 | NR Frequency band: 1920-1980 MHz (UL), 2110-2170 MHz (DL) | 38.101-1, 5.2 | Rel-15 | pc_nrBand1_Supp | NR FDD FR1 Band n1
A.4.3.1-1/2 | 2 | NR Frequency band: 1850-1910 MHz (UL), 1930-1990 MHz (DL) | 38.101-1, 5.2 | Rel-15 | pc_nrBand2_Supp | NR FDD FR1 Band n2
A.4.3.1-1/3 | 3 | NR Frequency band: 1710-1785 MHz (UL), 1805-1880 MHz (DL) | 38.101-1, 5.2 | Rel-15 | pc_nrBand3_Supp | NR FDD FR1 Band n3
A.4.3.1-1/4 | 4 | NR Frequency band: 824-849 MHz (UL), 869-894 MHz (DL) | 38.101-1, 5.2 | Rel-15 | pc_nrBand5_Supp | NR FDD FR1 Band n5
A.4.3.1-1/5 | 5 | NR Frequency band: 2500-2570 MHz (UL), 2620-2690 MHz (DL) | 38.101-1, 5.2 | Rel-15 | pc_nrBand7_Supp | NR FDD FR1 Band n7
A.4.3.1-1/6 | 6 | NR Frequency band: 880-915 MHz (UL), 925-960 MHz (DL) | 38.101-1, 5.2 | Rel-15 | pc_nrBand8_Supp | NR FDD FR1 Band n8
A.4.3.1-1/6a to 6c | 6a to 6c | Reserved
A.4.3.1-1/6d | 6d | NR Frequency band: 699-716 MHz (UL), 729-746 MHz (DL) | 38.101-1, 5.2 | Rel-15 | pc_nrBand12_Supp | NR FDD FR1 Band n12
A.4.3.1-1/6e | 6e | NR Frequency band: 777-787 MHz (UL), 746-756 MHz (DL) | 38.101-1, 5.2 | Rel-17 | pc_nrBand13_Supp | NR FDD FR1 Band n13
A.4.3.1-1/6f | 6f | NR Frequency band: 788-798 MHz (UL), 758-768 MHz (DL) | 38.101-1, 5.2 | Rel-16 | pc_nrBand14_Supp | NR FDD FR1 Band n14
A.4.3.1-1/6g to 6i | 6g to 6i | Reserved
A.4.3.1-1/6j | 6j | NR Frequency band: 815-830 MHz (UL), 860-875 MHz (DL) | 38.101-1, 5.2 | Rel-16 | pc_nrBand18_Supp | NR FDD FR1 Band n18
A.4.3.1-1/6k | 6k | Reserved
A.4.3.1-1/7 | 7 | NR Frequency band: 832-862 MHz (UL), 791-821 MHz (DL) | 38.101-1, 5.2 | Rel-15 | pc_nrBand20_Supp | NR FDD FR1 Band n20
A.4.3.1-1/7a to 7c | 7a to 7c | Reserved
A.4.3.1-1/7d | 7d | NR Frequency band: 1626.5-1660.5 MHz (UL), 1525-1559 MHz (DL) | 38.101-1, 5.2 | Rel-17 | pc_nrBand24_Supp | NR FDD FR1 Band n24
A.4.3.1-1/7e | 7e | NR Frequency band: 1850-1915 MHz (UL), 1930- 1995 MHz (DL) | 38.101-1, 5.2 | Rel-15 | pc_nrBand25_Supp | NR FDD FR1 Band n25
A.4.3.1-1/7f | 7f | NR Frequency band: 814-849 MHz (UL), 859-894 MHz (DL) | 38.101-1, 5.2 | Rel-16 | pc_nrBand26_Supp | NR FDD FR1 Band n26
A.4.3.1-1/7g | 7g | Reserved
A.4.3.1-1/8 | 8 | NR Frequency band: 703-748 MHz (UL), 758-803 MHz (DL) | 38.101-1, 5.2 | Rel-15 | pc_nrBand28_Supp | NR FDD FR1 Band n28
A.4.3.1-1/8a | 8a | Reserved
A.4.3.1-1/8b | 8b | NR Frequency band: 2305-2315 MHz (UL), 2350-2360 MHz (DL) | 38.101-1, 5.2 | Rel-16 | pc_nrBand30_Supp | NR FDD FR1 Band n30
A.4.3.1-1/8c | 8c | NR Frequency band: 452.5-457.5 MHz (UL), 462.5-467.5 MHz (DL) | 38.101-1, 5.2 | Rel-18 | pc_nrBand31_Supp | NR FDD FR1 Band n31
A.4.3.1-1/8d | 8d | Reserved
A.4.3.1-1/8e | 8e | NR Frequency band: 1920-2010 MHz (UL),2110-2200 MHz (DL) | 38.101-1, 5.2 | Rel-16 | pc_nrBand65_Supp | NR FDD FR1 Band n65
A.4.3.1-1/9 | 9 | NR Frequency band: 1710-1780 MHz (UL), 2110-2200 MHz (DL) | 38.101-1, 5.2 | Rel-15 | pc_nrBand66_Supp | NR FDD FR1 Band n66
A.4.3.1-1/9a to 9c | 9a to 9c | Reserved
A.4.3.1-1/10 | 10 | NR Frequency band: 1695-1710 MHz (UL), 1995-2020 MHz (DL) | 38.101-1, 5.2 | Rel-15 | pc_nrBand70_Supp | NR FDD FR1 Band n70
A.4.3.1-1/11 | 11 | NR Frequency band: 663-698 MHz (UL), 617-652 MHz (DL) | 38.101-1, 5.2 | Rel-15 | pc_nrBand71_Supp | NR FDD FR1 Band n71
A.4.3.1-1/12 | 12 | NR Frequency band: 451-456 MHz (UL), 461-466 MHz (DL) | 38.101-1, 5.2 | Rel-18 | pc_nrBand72_Supp | NR FDD FR1 Band n72
A.4.3.1-1/13 | 13 | Reserved
A.4.3.1-1/14 | 14 | NR Frequency band: 1427-1470 MHz (UL), 1475-1518 MHz (DL) | 38.101-1, 5.2 | Rel-15 | pc_nrBand74_Supp | NR FDD FR1 Band n74
A.4.3.1-1/14a | 14a | NR Frequency band: 698-716 MHz (UL), 728-746 MHz (DL) | 38.101-1, 5.2 | Rel-17 | pc_nrBand85_Supp | NR FDD FR1 Band n85
A.4.3.1-1/15 | 15 | NR Frequency band: 832-862 MHz (UL), 1427-1432 MHz (DL) | 38.101-1, 5.2 | Rel-16 | pc_nrBand91_Supp | NR FDD FR1 Band n91
A.4.3.1-1/16 | 16 | NR Frequency band: 832-862 MHz (UL), 1432-1517 MHz (DL) | 38.101-1, 5.2 | Rel-16 | pc_nrBand92_Supp | NR FDD FR1 Band n92
A.4.3.1-1/17 | 17 | NR Frequency band: 880-915 MHz (UL), 1427-1432 MHz (DL) | 38.101-1, 5.2 | Rel-16 | pc_nrBand93_Supp | NR FDD FR1 Band n93
A.4.3.1-1/18 | 18 | NR Frequency band: 880-915 MHz (UL), 1432-1517 MHz (DL) | 38.101-1, 5.2 | Rel-16 | pc_nrBand94_Supp | NR FDD FR1 Band n94
A.4.3.1-1/19 | 19 | NR Frequency band: 874.4-880 MHz (UL), 919.4-925 MHz (DL) | 38.101-1, 5.2 | Rel-17 | pc_nrBand100_Supp | NR FDD FR1 Band n100
A.4.3.1-1/20 to 24 | 20 to 24 | Reserved
A.4.3.1-1/25 | 25 | NR Frequency band: 896 MHz-901 MHz (UL), 935 MHz-940 MHz (DL) | 38.101-1, 5.2 | Rel-18 | pc_nrBand106_Supp | NR FDD FR1 Band n106
Table A.4.3.1-2: NR TDD FR1 RF Baseline Implementation Capabilities
| Item | NR TDD FR1 RF Baseline Implementation Capabilities | Ref. | Release | Mnemonic | Comments
A.4.3.1-2/0 | 0 | NR Frequency band: 2010-2025 MHz (UL / DL) | 38.101-1, 5.2 | Rel-15 | pc_nrBand34_Supp | NR TDD FR1 Band n34
A.4.3.1-2/0a to 0c | 0a to 0c | Reserved
A.4.3.1-2/1 | 1 | NR Frequency band: 2570-2620 MHz (UL / DL) | 38.101-1, 5.2 | Rel-15 | pc_nrBand38_Supp | NR TDD FR1 Band n38
A.4.3.1-2/1a | 1a | NR Frequency band: 1880-1920 MHz (UL / DL) | 38.101-1, 5.2 | Rel-15 | pc_nrBand39_Supp | NR TDD FR1 Band n39
A.4.3.1-2/1b | 1b | NR Frequency band: 2300-2400 MHz (UL / DL) | 38.101-1, 5.2 | Rel-15 | pc_nrBand40_Supp | NR TDD FR1 Band n40
A.4.3.1-2/2 | 2 | NR Frequency band: 2496-2690 MHz (UL / DL) | 38.101-1, 5.2 | Rel-15 | pc_nrBand41_Supp | NR TDD FR1 Band n41
A.4.3.1-2/2a to 2d | 2a to 2d | Reserved
A.4.3.1-2/2e | 2e | NR Frequency band: 5150-5925 MHz (UL / DL) | 38.101-1, 5.2 | Rel-16 | pc_nrBand46_Supp | NR TDD FR1 Band n46
A.4.3.1-2/2f | 2f | Reserved
A.4.3.1-2/2g | 2g | NR Frequency band: 3550-3700 MHz (UL / DL) | 38.101-1, 5.2 | Rel-16 | pc_nrBand48_Supp | NR TDD FR1 Band n48
A.4.3.1-2/2h | 2h | Reserved
A.4.3.1-2/2i | 2i | NR Frequency band: 1432-1517 MHz (UL / DL) | 38.101-1, 5.2 | Rel-15 | pc_nrBand50_Supp | NR TDD FR1 Band n50
A.4.3.1-2/2j | 2j | NR Frequency band: 1427-1432 MHz (UL / DL) | 38.101-1, 5.2 | Rel-15 | pc_nrBand51_Supp | NR TDD FR1 Band n51
A.4.3.1-2/2k | 2k | Reserved
A.4.3.1-2/2l | 2l | NR Frequency band: 2483.5-2495 MHz (UL / DL) | 38.101-1, 5.2 | Rel-16 | pc_nrBand53_Supp | NR TDD FR1 Band n53
A.4.3.1-2/2m | 2m | NR Frequency band: 1670-1675 MHz (UL / DL) | 38.101-1, 5.2 | Rel-18 | pc_nrBand54_Supp | NR TDD FR1 Band n54
A.4.3.1-2/3 | 3 | NR Frequency band: 3300–4200 MHz (UL / DL) | 38.101-1, 5.2 | Rel-15 | pc_nrBand77_Supp | NR TDD FR1 Band n77
A.4.3.1-2/4 | 4 | NR Frequency band: 3300–3800 MHz (UL / DL) | 38.101-1, 5.2 | Rel-15 | pc_nrBand78_Supp | NR TDD FR1 Band n78
A.4.3.1-2/5 | 5 | NR Frequency band: 4400–5000 MHz (UL / DL) | 38.101-1, 5.2 | Rel-15 | pc_nrBand79_Supp | NR TDD FR1 Band n79
A.4.3.1-2/6 | 6 | Void
A.4.3.1-2/7-11 | 7-11 | Reserved
A.4.3.1-2/12 | 12 | NR Frequency band: 5925–7125 MHz (UL / DL) | 38.101-1, 5.2 | Rel-16 | pc_nrBand96_Supp | NR TDD FR1 Band n96
A.4.3.1-2/13 | 13 | NR Frequency band: 1900–1910 MHz (UL / DL) | 38.101-1, 5.2 | Rel-17 | pc_nrBand101_Supp | NR TDD FR1 Band n101
A.4.3.1-2/14 | 14 | NR Frequency band: 5925 MHz – 6425 MHz | 38.101-1, 5.2 | Rel-16 | pc_nrBand102_Supp | NR TDD FR1 Band n102
Table A.4.3.1-3: NR TDD FR2 RF Baseline Implementation Capabilities
| Item | NR TDD FR2 RF Baseline Implementation Capabilities | Ref. | Release | Mnemonic | Comments
A.4.3.1-3/1 | 1 | NR Frequency band: 26500-29500 MHz (UL / DL) | 38.101-2, 5.2 | Rel-15 | pc_nrBand257_Supp | NR TDD FR2 Band n257
A.4.3.1-3/2 | 2 | NR Frequency band: 24250-27500 MHz (UL / DL) | 38.101-2, 5.2 | Rel-15 | pc_nrBand258_Supp | NR TDD FR2 Band n258
A.4.3.1-3/2a | 2a | NR Frequency band: 39500-43500 MHz (UL / DL) | 38.101-2, 5.2 | Rel-16 | pc_nrBand259_Supp | NR TDD FR2 Band n259
A.4.3.1-3/3 | 3 | NR Frequency band: 37000–40000 MHz (UL / DL) | 38.101-2, 5.2 | Rel-15 | pc_nrBand260_Supp | NR TDD FR2 Band n260
A.4.3.1-3/4 | 4 | NR Frequency band: 27500–28350 MHz (UL / DL) | 38.101-2, 5.2 | Rel-15 | pc_nrBand261_Supp | NR TDD FR2 Band n261
Table A.4.3.1-4: NR FR1 PC2 RF Baseline Implementation Capabilities
| Item | NR FR1 PC2 RF Baseline Implementation Capabilities | Ref. | Release | Mnemonic | Comments
A.4.3.1-4/0 | 0 | NR Frequency band: 2300-2400 MHz (UL / DL) | 38.101-1, 6.2.1 | Rel-16 | pc_nrBand40_PC2_Supp | NR FR1 PC2 Band n40
A.4.3.1-4/1 | 1 | NR Frequency band: 2496-2690 MHz (UL / DL) | 38.101-1, 6.2.1 | Rel-15 | pc_nrBand41_PC2_Supp | NR FR1 PC2 Band n41
A.4.3.1-4/2 | 2 | NR Frequency band: 3300-4200 MHz (UL / DL) | 38.101-1, 6.2.1 | Rel-15 | pc_nrBand77_PC2_Supp | NR FR1 PC2 Band n77
A.4.3.1-4/3 | 3 | NR Frequency band: 3300–3800 MHz (UL / DL) | 38.101-1, 6.2.1 | Rel-15 | pc_nrBand78_PC2_Supp | NR FR1 PC2 Band n78
A.4.3.1-4/4 | 4 | NR Frequency band: 4400–5000 MHz (UL / DL) | 38.101-1, 6.2.1 | Rel-15 | pc_nrBand79_PC2_Supp | NR FR1 PC2 Band n79
A.4.3.1-4/5 | 5 | NR Frequency band: 2010–2025 MHz | 38.101-1, 6.2.1 | Rel-16 | pc_nrBand34_PC2_Supp | NR FR1 PC2 Band n34
A.4.3.1-4/6 | 6 | NR Frequency band: 1880–1920 MHz | 38.101-1, 6.2.1 | Rel-16 | pc_nrBand39_PC2_Supp | NR FR1 PC2 Band n39
A.4.3.1-4/7 | 7 | NR Frequency band: 1920-1980 MHz (UL), 2110-2170 MHz (DL) | 38.101-1, 6.2.1 | Rel-17 | pc_nrBand1_PC2_Supp | NR FR1 PC2 Band n1
A.4.3.1-4/8 | 8 | NR Frequency band: 1710-1785 MHz (UL), 1805-1880 MHz (DL) | 38.101-1, 6.2.1 | Rel-17 | pc_nrBand3_PC2_Supp | NR FR1 PC2 Band n3
A.4.3.1-4/9 | 9 | NR Frequency band: 880-915 MHz (UL), 925-960 MHz (DL) | 38.101-1, 6.2.1 | Rel-18 | pc_nrBand8_PC2_Supp | NR FR1 PC2 Band n8
Table A.4.3.1-4a: NR FR2 PC2 RF Baseline Implementation Capabilities
| Item | NR FR2 PC2 RF Baseline Implementation Capabilities | Ref. | Release | Mnemonic | Comments
A.4.3.1-4a/1 | 1 | NR Frequency band: 26500-29500 MHz (UL / DL) | 38.101-2, 6.2.1 | Rel-15 | pc_nrBand257_PC2_Supp | NR FR2 PC2 Band n257
A.4.3.1-4a/2 | 2 | NR Frequency band: 24250-27500 MHz (UL / DL) | 38.101-2, 6.2.1 | Rel-15 | pc_nrBand258_PC2_Supp | NR FR2 PC2 Band n258
A.4.3.1-4a/3 | 3 | NR Frequency band: 27500–28350 MHz (UL / DL) | 38.101-2, 6.2.1 | Rel-15 | pc_nrBand261_PC2_Supp | NR FR2 PC2 Band n261
Table A.4.3.1-4b: NR FR1 PC1 RF Baseline Implementation Capabilities
| Item | NR FR1 PC1 RF Baseline Implementation Capabilities | Ref. | Release | Mnemonic | Comments
A.4.3.1-4b/1 | 1 | NR Frequency band: 788-798 MHz (UL), 758-768 MHz (DL) | 38.101-1, 6.2.1 | Rel-16 | pc_nrBand14_PC1_Supp | NR FR1 PC1 Band n14
A.4.3.1-4b/2 | 2 | NR Frequency band: 874.4-880 MHz (UL), 919.4-925 MHz (DL) | 38.101-1, 6.2.1 | Rel-18 | pc_nrBand100_PC1_Supp | NR FR1 PC1 Band n100
A.4.3.1-4b/3 | 3 | NR Frequency band: 1900–1910 MHz (UL / DL) | 38.101-1, 6.2.1 | Rel-18 | pc_nrBand101_PC1_Supp | NR FR1 PC1 Band n101
A.4.3.1-4b/4 | 4 | NR Frequency band: 2500-2570 MHz (UL), 2620-2690 MHz (DL) | 38.101-1, 6.2.1 | Rel-18 | pc_nrBand7_PC1_Supp | NR FR1 PC1 Band n7
A.4.3.1-4b/5 | 5 | FFS
A.4.3.1-4b/6 | 6 | NR Frequency band: 3300–3800 MHz (UL / DL) | 38.101-1, 6.2.1 | Rel-18 | pc_nrBand78_PC1_Supp | NR FR1 PC1 Band n78
A.4.3.1-4b/7 | 7 | NR Frequency band: 2496–2690 MHz (UL / DL) | 38.101-1, 6.2.1 | Rel-18 | pc_nrBand41_PC1_Supp | NR FR1 PC1 Band n41
A.4.3.1-4b/8 | 8 | NR Frequency band: 1850–1915 MHz (UL), 1930–1995 (DL) | 38.101-1, 6.2.1 | Rel-18 | pc_nrBand25_PC1_Supp | NR FR1 PC1 Band n25
A.4.3.1-4b/9 | 9 | NR Frequency band: 2300–2400 MHz (UL / DL) | 38.101-1, 6.2.1 | Rel-18 | pc_nrBand40_PC1_Supp | NR FR1 PC1 Band n40
A.4.3.1-4b/10 | 10 | NR Frequency band: 1710–1780 MHz (UL), 2110–2200 (DL) | 38.101-1, 6.2.1 | Rel-18 | pc_nrBand66_PC1_Supp | NR FR1 PC1 Band n66
A.4.3.1-4b/11 | 11 | NR Frequency band: 663–698 MHz (UL), 617–652 (DL) | 38.101-1, 6.2.1 | Rel-18 | pc_nrBand71_PC1_Supp | NR FR1 PC1 Band n71
A.4.3.1-4b/12 | 12 | NR Frequency band: 3300–4200 MHz (UL / DL) | 38.101-1, 6.2.1 | Rel-18 | pc_nrBand77_PC1_Supp | NR FR1 PC1 Band n77
A.4.3.1-4b/13 | 13 | NR Frequency band: 698–716 MHz (UL), 728–746 (DL) | 38.101-1, 6.2.1 | Rel-18 | pc_nrBand85_PC1_Supp | NR FR1 PC1 Band n85
Table A.4.3.1-4c: NR FR2 PC1 RF Baseline Implementation Capabilities
| Item | NR FR2 PC1 RF Baseline Implementation Capabilities | Ref. | Release | Mnemonic | Comments
A.4.3.1-4c/1 | 1 | NR Frequency band: 26500-29500 MHz (UL / DL) | 38.101-2, 6.2.1 | Rel-15 | pc_nrBand257_PC1_Supp | NR FR2 PC1 Band n257
A.4.3.1-4c/2 | 2 | NR Frequency band: 24250-27500 MHz (UL / DL) | 38.101-2, 6.2.1 | Rel-15 | pc_nrBand258_PC1_Supp | NR FR2 PC1 Band n258
A.4.3.1-4c/3 | 3 | NR Frequency band: 37000-40000 MHz (UL / DL) | 38.101-2, 6.2.1 | Rel-15 | pc_nrBand260_PC1_Supp | NR FR2 PC1 Band n260
A.4.3.1-4c/4 | 4 | NR Frequency band: 27500–28350 MHz (UL / DL) | 38.101-2, 6.2.1 | Rel-15 | pc_nrBand261_PC1_Supp | NR FR2 PC1 Band n261
Table A.4.3.1-4d: NR FR2 PC4 RF Baseline Implementation Capabilities
| Item | NR FR2 PC4 RF Baseline Implementation Capabilities | Ref. | Release | Mnemonic | Comments
A.4.3.1-4d/1 | 1 | NR Frequency band: 26500-29500 MHz (UL / DL) | 38.101-2, 6.2.1 | Rel-15 | pc_nrBand257_PC4_Supp | NR FR2 PC4 Band n257
A.4.3.1-4d/2 | 2 | NR Frequency band: 24250-27500 MHz (UL / DL) | 38.101-2, 6.2.1 | Rel-15 | pc_nrBand258_PC4_Supp | NR FR2 PC4 Band n258
A.4.3.1-4d/3 | 3 | NR Frequency band: 37000-40000 MHz (UL / DL) | 38.101-2, 6.2.1 | Rel-15 | pc_nrBand260_PC4_Supp | NR FR2 PC4 Band n260
A.4.3.1-4d/4 | 4 | NR Frequency band: 27500–28350 MHz (UL / DL) | 38.101-2, 6.2.1 | Rel-15 | pc_nrBand261_PC4_Supp | NR FR2 PC4 Band n261
Table A.4.3.1-4e: NR FR1 PC1.5 RF Baseline Implementation Capabilities
| Item | NR FR1 PC1.5 RF Baseline Implementation Capabilities | Ref. | Release | Mnemonic | Comments
A.4.3.1-4e/1 | 1 | NR Frequency band: 3300-4200 MHz | 38.101-1, 6.2.1 | Rel-15 | pc_nrBand77_PC1.5_Supp | NR FR1 PC1.5 Band n77
A.4.3.1-4e/2 | 2 | NR Frequency band: 3300–3800 MHz | 38.101-1, 6.2.1 | Rel-15 | pc_nrBand78_PC1.5_Supp | NR FR1 PC1.5 Band n78
A.4.3.1-4e/3 | 3 | NR Frequency band: 4400-5000 MHz | 38.101-1, 6.2.1 | Rel-15 | pc_nrBand79_PC1.5_Supp | NR FR1 PC1.5 Band n79
A.4.3.1-4e/4 | 4 | NR Frequency band: 2496-2690 MHz | 38.101-1, 6.2.1 | Rel-15 | pc_nrBand41_PC1.5_Supp | NR FR1 PC1.5 Band n41
A.4.3.1-4e/5 | 5 | NR Frequency band: 2010-2025 MHz | 38.101-1, 6.2.1 | Rel-15 | pc_nrBand34_PC1.5_Supp | NR FR1 PC1.5 Band n34
A.4.3.1-4e/6 | 6 | NR Frequency band: 2300-2400 MHz | 38.101-1, 6.2.1 | Rel-15 | pc_nrBand40_PC1.5_Supp | NR FR1 PC1.5 Band n40
A.4.3.1-4e/7 | 7 | NR Frequency band: 1880-1920 MHz | 38.101-1, 6.2.1 | Rel-15 | pc_nrBand39_PC1.5_Supp | NR FR1 PC1.5 Band n39
Table A.4.3.1-4f: NR FR1 maxNumberSRS-Ports-PerResource RF Baseline Implementation Capabilities (Rel-15)
| Item | NR Band | UE Physical Layer Baseline Implementation Capabilities | Ref. | Release | Mnemonic | Parameter Type | Supported Value | Supported UE capability
A.4.3.1-4f/1 | 1 | n41 | NR_n41 maxNumberSRS-Ports-PerResource | 38.306, 4.2.7.7 | Rel-15 | pc_nrBand41_maxNumberSRS-Ports-PerResource_r15 | enumerated | n1, n2, n4
Table A.4.3.1-4g: NR FR1 maxUplinkDutyCycle-PC2-FR1 RF Baseline Implementation Capabilities
| Item | NR Band | UE Physical Layer Baseline Implementation Capabilities | Ref. | Release | Mnemonic Parameter Name | Parameter Type | Supported Value | Supported UE capability (NOTE 1)
A.4.3.1-4g/1 | 1 | n41 | NR_n41 maxUplinkDutyCycle-PC2-FR1 | 38.306, 4.2.7.2 | Rel-15 | pc_nrBand41_maxUplinkDutyCycle_PC2_FR1 | enumerated | n60, n70, n80, n90, n100
A.4.3.1-4g/2 | 2 | n79 | NR_n79 maxUplinkDutyCycle-PC2-FR1 | 38.306, 4.2.7.2 | Rel-15 | pc_nrBand79_maxUplinkDutyCycle_PC2_FR1 | enumerated | n60, n70, n80, n90, n100
NOTE 1: The UE supplier shall indicate the supported maxUplinkDutyCycle-PC2-FR1 as per RF-Parameters in TS 38.331 Section 6.3.3 UE capability information elements and choose the supported value.
Table A.4.3.1-4h: NR FR1 maxUplinkDutyCycle-PC1dot5-MPE-FR1-r16 RF Baseline Implementation Capabilities
| Item | NR Band | UE Physical Layer Baseline Implementation Capabilities | Ref. | Release | Mnemonic Parameter Name | Parameter Type | Supported Value | Supported UE capability (NOTE 1)
A.4.3.1-4h/1 | 1 | n41 | NR_n41 maxUplinkDutyCycle-PC1dot5-MPE-FR1-r16 | 38.306, 4.2.7.2 | Rel-16 | pc_nrBand41_maxUplinkDutyCycle_PC1dot5_MPE_FR1_r16 | enumerated | n10, n15, n20, n25, n30, n40, n50, n60, n70, n80, n90, n100
A.4.3.1-4h/2 | 2 | n79 | NR_n79 maxUplinkDutyCycle-PC1dot5-MPE-FR1-r16 | 38.306, 4.2.7.2 | Rel-16 | pc_nrBand79_maxUplinkDutyCycle_PC1dot5_MPE_FR1_r16 | enumerated | n10, n15, n20, n25, n30, n40, n50, n60, n70, n80, n90, n100
NOTE 1: The UE supplier shall indicate the supported maxUplinkDutyCycle-PC1dot5-MPE-FR1-r16 as per RF-Parameters in TS 38.331 Section 6.3.3 UE capability information elements and choose the supported value.
Table A.4.3.1-4i: NR FR2 PC6 RF Baseline Implementation Capabilities
| Item | NR FR2 PC4 RF Baseline Implementation Capabilities | Ref. | Release | Mnemonic | Comments
A.4.3.1-4i/1 | 1 | NR Frequency band: 26500-29500 MHz (UL / DL) | 38.101-2, 6.2.1 | Rel-17 | pc_nrBand257_PC6_Supp | NR FR2 PC6 Band n257
A.4.3.1-4i/2 | 2 | NR Frequency band: 24250-27500 MHz (UL / DL) | 38.101-2, 6.2.1 | Rel-17 | pc_nrBand258_PC6_Supp | NR FR2 PC6 Band n258
A.4.3.1-4i/3 | 3 | NR Frequency band: 27500–28350 MHz (UL / DL) | 38.101-2, 6.2.1 | Rel-17 | pc_nrBand261_PC6_Supp | NR FR2 PC6 Band n261
Table A.4.3.1-5: NR SUL FR1 RF Baseline Implementation Capabilities
| Item | NR SUL FR1 RF Baseline Implementation Capabilities | Ref. | Release | Mnemonic | Comments
A.4.3.1-5/1 | 1 | NR Frequency band: 1710-1785 MHz (UL) | 38.101-1, 5.2 | Rel-15 | pc_nrBand80_Supp | NR SUL FR1 Band n80
A.4.3.1-5/2 | 2 | NR Frequency band: 880-915 MHz (UL) | 38.101-1, 5.2 | Rel-15 | pc_nrBand81_Supp | NR SUL FR1 Band n81
A.4.3.1-5/3 | 3 | NR Frequency band: 832-862 MHz (UL) | 38.101-1, 5.2 | Rel-15 | pc_nrBand82_Supp | NR SUL FR1 Band n82
A.4.3.1-5/4 | 4 | NR Frequency band: 703-748 MHz (UL) | 38.101-1, 5.2 | Rel-15 | pc_nrBand83_Supp | NR SUL FR1 Band n83
A.4.3.1-5/5 | 5 | NR Frequency band: 1920-1980 MHz (UL) | 38.101-1, 5.2 | Rel-15 | pc_nrBand84_Supp | NR SUL FR1 Band n84
A.4.3.1-5/6 | 6 | NR Frequency band: 1710-1780 MHz (UL) | 38.101-1, 5.2 | Rel-15 | pc_nrBand86_Supp | NR SUL FR1 Band n86
A.4.3.1-5/6a to 6b | 6a to 6b | Reserved
A.4.3.1-5/6c | 6c | Reserved
A.4.3.1-5/7 | 7 | NR Frequency band: 2010-2025 MHz (UL) | 38.101-1, 5.2 | Rel-16 | pc_nrBand95_Supp | NR SUL FR1 Band n95
A.4.3.1-5/8 | 8 | NR Frequency band: 2300 MHz – 2400 MHz (UL) | 38.101-1, 5.2 | Rel-17 | pc_nrBand97_Supp | NR SUL FR1 Band n97
A.4.3.1-5/9 | 9 | NR Frequency band: 1626.5-1660.5 MHz (UL) | 38.101-1, 5.2 | Rel-17 | pc_nrBand99_Supp | NR SUL FR1 Band n99
Table A.4.3.1-6: NR SDL FR1 RF Baseline Implementation Capabilities
| Item | NR SDL FR1 RF Baseline Implementation Capabilities | Ref. | Release | Mnemonic | Comments
A.4.3.1-6/0 | 0 | NR Frequency band: 717-728 MHz (DL) | 38.101-1, 5.2 | Rel-16 | pc_nrBand29_Supp | NR SDL FR1 Band n29
A.4.3.1-6/1 | 1 | NR Frequency band: 1432-1517 MHz (DL) | 38.101-1, 5.2 | Rel-15 | pc_nrBand75_Supp | NR SDL FR1 Band n75
A.4.3.1-6/2 | 2 | NR Frequency band: 1427-1432 MHz (DL) | 38.101-1, 5.2 | Rel-15 | pc_nrBand76_Supp | NR SDL FR1 Band n76
Table A.4.3.1-7: UE Power Class implementation Capabilities (for one or more of the supported UE Power Class Implemented Capabilities in Table A.4.3.1-4, Table A.4.3.1-4a, Table A.4.3.1-4b, Table A.4.3.1-4c, Table A.4.3.1-4d and Table A.4.3.1-4e)
| Item | UE Power Class implementation Capabilities | Ref. | Release | Mnemonic | Comments
A.4.3.1-7/1 | 1 | UE Power Class 1 in FR1 | 38.101-1, 6.2.1 | Rel-16 | pc_FR1_PC1 | Applicable to the bands in Table A.4.3.1-4b
A.4.3.1-7/1a | 1a | UE Power Class 1 in FR2 | 38.101-2, 6.2.1 | Rel-15 | pc_FR2_PC1 | Applicable to the bands in Table A.4.3.1-4c
A.4.3.1-7/2 | 2 | UE Power Class 2 in FR1 | 38.101-1, 6.2.1 | Rel-15 | pc_FR1_PC2 | Applicable to the bands in Table A.4.3.1-4
A.4.3.1-7/2a | 2a | UE Power Class 2 in FR2 | 38.101-2, 6.2.1 | Rel-15 | pc_FR2_PC2 | Applicable to the bands in Table A.4.3.1-4a
A.4.3.1-7/3 | 3 | UE Power Class 3 in FR1 | 38.101-1, 6.2.1 | Rel-15 | pc_FR1_PC3 | All applicable FR1 NR bands
A.4.3.1-7/3a | 3a | UE Power Class 3 in FR2 | 38.101-2, 6.2.1 | Rel-15 | pc_FR2_PC3 | All applicable FR2 NR bands
A.4.3.1-7/4 | 4 | UE Power Class 4 in FR2 | 38.101-2, 6.2.1 | Rel-15 | pc_FR2_PC4 | Applicable to the bands in Table A.4.3.1-4d
A.4.3.1-7/5 | 5 | UE Power Class 1.5 in FR1 | 38.101-1, 6.2.1 | Rel-15 | pc_FR1_PC1.5 | Applicable to the bands in Table A.4.3.1-4e
A.4.3.1-7/6 | 6 | UE Power Class 6 in FR2 | 38.101-2, 6.2.1 | Rel-17 | pc_FR2_PC6 | Applicable to the bands in Table A.4.3.1-4i
Table A.4.3.1-7a: NR FR1 Rx implementation Capabilities
| Item | UE 2Rx/4Rx/8Rx implementation Capabilities | Ref. | Release | Mnemonic | Comments
A.4.3.1-7a/1 | 1 | UE 2Rx in FR1 | 38.101-1, 7.3 | Rel-15 | pc_FR1_2Rx | If the capability is supported then the Band(s) for which it is supported shall be indicated in Table A.4.3.9-4c
A.4.3.1-7a/2 | 2 | UE FDD 4Rx in FR1 | 38.101-1, 7.3 | Rel-15 | pc_FR1_FDD_4Rx | If the capability is supported then the Band(s) for which it is supported shall be indicated in Table A.4.3.9-4a
A.4.3.1-7a/3 | 3 | UE TDD 4Rx in FR1 | 38.101-1, 7.3 | Rel-15 | pc_FR1_TDD_4Rx | If the capability is supported then the Band(s) for which it is supported shall be indicated in Table A.4.3.9-4b
A.4.3.1-7a/4 | 4 | UE only supports 1Rx in FR1 | 38.101-1, 7.3I | Rel-17 | pc_FR1_1Rx | If the capability is supported then the Band(s) for which it is supported shall be indicated in Table A.4.3.9-4e
A.4.3.1-7a/5 | 5 | UE supporting 8Rx in FR1 | 38.101-1, 7.3 | Rel-17 | pc_FR1_8Rx | If the capability is supported then the Band(s) for which it is supported shall be indicated by the UE
Table A.4.3.1-9: NR Sidelink FR1 RF Baseline Implementation Capabilities
| Item | NR Sidelink FR1 RF Baseline Implementation Capabilities | Ref. | Release | Mnemonic | Comments
A.4.3.1-9/1 | 1 | NR Frequency band: 2570-2620 MHz (Transmission), 2570-2620 MHz (Reception) | 38.101-1, 5.2E | Rel-16 | pc_nrBand38_NRSL_Supp | NR Sidelink FR1 Band n38
A.4.3.1-9/2 | 2 | NR Frequency band: 5855-5925 MHz (Transmission), 5855-5925 MHz (Reception) | 38.101-1, 5.2E | Rel-16 | pc_nrBand47_NRSL_Supp | NR Sidelink FR1 Band n47
Table A.4.3.1-10: NR FR2 PC7 RF Baseline Implementation Capabilities
| Item | NR FR2 PC7 RF Baseline Implementation Capabilities | Ref. | Release | Mnemonic | Comments
A.4.3.1-10/1 | 1 | NR Frequency band: 26500-29500 MHz (UL / DL) | 38.101-2, 6.2.1 | Rel-17 | pc_nrBand257_PC7_Supp | NR FR2 PC7 Band n257
A.4.3.1-10/2 | 2 | NR Frequency band: 24250-27500 MHz (UL / DL) | 38.101-2, 6.2.1 | Rel-17 | pc_nrBand258_PC7_Supp | NR FR2 PC7 Band n258
A.4.3.1-10/3 | 3 | NR Frequency band: 27500–28350 MHz (UL / DL) | 38.101-2, 6.2.1 | Rel-17 | pc_nrBand261_PC7_Supp | NR FR2 PC7 Band n261
Table A.4.3.1-11: FR1-NTN RF Baseline Implementation Capabilities (NTN satellite bands in FR1-NTN)
| Item | FR1-NTN RF Baseline Implementation Capabilities | Ref. | Release | Mnemonic | Comments
A.4.3.1-11/1 | 1 | FR1-NTN Frequency band: 1980–2010 MHz (Transmission), 2170–2200 MHz (Reception) | 38.101-5, 5.2.2 | Rel-17 | pc_nrBand256_FR1_NTN | FR1-NTN Band n256
A.4.3.1-11/2 | 2 | FR1-NTN Frequency band: 1626.5–1660.5 MHz (Transmission), 1525–1559 MHz (Reception) | 38.101-5, 5.2.2 | Rel-17 | pc_nrBand255_FR1_NTN | FR1-NTN Band n255
Table A.4.3.2-1: UE Physical Layer Baseline Implementation Capabilities
| Item | UE Physical Layer Baseline Implementation Capabilities | Ref. | Release | Mnemonic | M | If indicated “Yes” the feature shall be implemented and successfully tested for the corresponding release | Comments
A.4.3.2-1/1 | 1 | Support PDSCH reception based on semi-persistent scheduling | 38.306, 4.2.7.10 | Rel-15 | pc_downlinkSPS | No
A.4.3.2-1/2 | 2 | Support 256QAM for PDSCH for FR1 | 38.306, 4.2.7.10 | Rel-15 | pc_pdsch_256QAM_FR1 | CY |  | Mandatory for non-RedCap and non-eRedCap UEs and optional for RedCap and eRedCap UEs.
A.4.3.2-1/3 | 3 | Support 256QAM for PDSCH for at least one NR FR2 band | 38.306, 4.2.7.2 | Rel-15 | pc_pdsch_256QAM_FR2 | No
A.4.3.2-1/4 | 4 | Support 256QAM for PUSCH for at least one NR FR1 band | 38.306, 4.2.7.2 | Rel-15 | pc_pusch_256QAM_FR1 | No
A.4.3.2-1/4a | 4a | Support 256QAM for PUSCH for at least one NR FR2 band | 38.306, 4.2.7.2 | Rel-15 | pc_pusch_256QAM_FR2 | No
A.4.3.2-1/5 | 5 | Support receiving PDSCH using PDSCH mapping type A with less than seven symbols | 38.306, 4.2.7.10 | Rel-15 | N/A | Yes | Yes | pdsch-MappingTypeA is purely mandatory
A.4.3.2-1/6 | 6 | Support receiving PDSCH using PDSCH mapping type B | 38.306, 4.2.7.10 | Rel-15 | pc_pdsch_MappingTypeB | Yes
A.4.3.2-1/7 | 7 | Support resource allocation Type 0 for PUSCH | 38.306, 4.2.7.10 | Rel-15 | pc_ra_Type0_PUSCH | No
A.4.3.2-1/8 | 8 | Support scaling factor 0.75 is applied to the band in the max data rate calculation | 38.306, 4.2.7 | Rel-15 | pc_scalingFactor0dot75
A.4.3.2-1/9 | 9 | Support reconfiguration with sync using a contention free random access on PRACH resources that are associated with CSI-RS resources of the target cell | 38.306, 4.2.7.10 | Rel-15 | pc_csi_RS_CFRA_ForHO | No
A.4.3.2-1/10 | 10 | Support Type 1 PUSCH transmissions with configured grant | 38.306, 4.2.7.10 | Rel-15 | pc_configuredUL_GrantType1 | No
A.4.3.2-1/11 | 11 | Support Type 2 PUSCH transmissions with configured grant | 38.306, 4.2.7.10 | Rel-15 | pc_configuredUL_GrantType2 | No
A.4.3.2-1/12 | 12 | Support PDSCH Reception when configured with higher layer parameter aggregationFactorDL > 1 | 38.306, 4.2.7.10 | Rel-15 | pc_pdsch_RepetitionMultiSlots | No
A.4.3.2-1/13 | 13 | Supports supplemental uplink with dynamic switch (DCI based selection of PUSCH carrier) | 38.306, 4.2.7.7 | Rel-15 | pc_dynamicSwitch_SUL | No
A.4.3.2-1/14 | 14 | Supports MIMO layers at the UE for PUSCH transmission with codebook precoding. UE indicating support of this feature shall also indicate support of PUSCH codebook coherency subset | 38.306, 4.2.7.8 | Rel-15 | pc_nrMIMO_CB_PUSCH | No |  | Set to true if maxNumberMIMO-LayersCB-PUSCH has value different from "oneLayer"
A.4.3.2-1/15 | 15 | Void
A.4.3.2-1/16 | 16 | Support receiving PDSCH with interleaved VRB-to-PRB mapping | 38.306, 4.2.7.10 | Rel-15 | pc_interleavingVRB_ToPRB_PDSCH | Yes
A.4.3.2-1/17 | 17 | Support dynamic EN-DC power sharing for at least one EN-DC band combination_FR1 only | 38.306, 4.2.7.9 | Rel-15 | pc_dynamicPowerSharingENDC | Yes |  | If the UE supports this capability it will dynamically share the power between NR and LTE if P_LTE + P_NR > Pcmax.
A.4.3.2-1/18 | 18 | Supports up to 10 search spaces in a SCell per BWP | 38.306, 4.2.7.10 | Rel-15 | pc_maxNumberSearchSpaces | No
A.4.3.2-1/19 | 19 | Supports spatial bundling of HARQ-ACK bits carried on PUCCH or PUSCH per PUCCH group. With spatial bundling, two HARQ-ACK bits for a DL MIMO data is bundled into a single bit by logical "AND" operation | 38.306, 4.2.7.10 | Rel-15 | pc_spatialBundlingHARQ_ACK | Yes
A.4.3.2-1/20 | 20 | Support alternative additional DMRS position for co-existence with LTE CRS | 38.306, 4.2.7.5 | Rel-15 | pc_additionalDMRS_DL_Alt | No
A.4.3.2-1/21 | 21 | Supports transmitting PUSCH scheduled by DCI format 0_0 or 0_1 when configured with higher layer parameter aggregationFactorIUL > 1 | 38.306, 4.2.7.10 | Rel-15 | pc_pusch_RepetitionMultiSlots | Yes
A.4.3.2-1/22 | 22 | Support beam correspondence without UL beam sweeping | 38.306, 4.2.7.2 | Rel-15 | pc_beamCorrespondenceWithoutUL_BeamSweeping | Yes |  | A UE that can fulfil the requirements without UL beam sweeping then set the bit to 1. A UE that can fulfil the requirements with UL beam sweeping then set the bit to 0.
A.4.3.2-1/22A | 22A | Support beam correspondence based on SSB | 38.306, 4.2.7.2 | Rel-16 | pc_beamCorrespondence_SSBbased | No
A.4.3.2-1/22B | 22B | Support beam correspondence based on CSI-RS | 38.306, 4.2.7.2 | Rel-16 | pc_beamCorrespondence_CSI_RSbased | No
A.4.3.2-1/23 | 23 | The maximum number of spatial multiplexing layer(s) supported by the UE for DL reception is 8 Layers. For single CC standalone NR, it is mandatory with capability signalling to support at least 4 MIMO layers in the bands where 4Rx is specified as mandatory for the given UE and at least 2 MIMO layers in FR2. If absent, the UE doesn’t support MIMO on this carrier | 38.306, 4.2.7.6 | Rel-15 | pc_maxNumberMIMO_LayersPDSCH_eightLayers | CY |  | Set to false if Table A.4.3.2-1/23A or 23B set to true.
A.4.3.2-1/23A | 23A | The maximum number of spatial multiplexing layer(s) supported by the UE for DL reception is 4 Layers. | 38.306, 4.2.7.6 | Rel-15 | pc_maxNumberMIMO_LayersPDSCH_fourLayers | CY |  | Set to false if Table A.4.3.2-1/23 or 23B set to true.
A.4.3.2-1/23B | 23B | The maximum number of spatial multiplexing layer(s) supported by the UE for DL reception is 2 Layers. | 38.306, 4.2.7.6 | Rel-15 | pc_maxNumberMIMO_LayersPDSCH_twoLayers | CY |  | Set to false if Table A.4.3.2-1/23 or 23A set to true.
A.4.3.2-1/24 | 24 | Supports DCI and timer based active BWP switching delay type1 | 38.306, 4.2.7.10 | Rel-15 | pc_bwp_SwitchingDelay_Type1 | No |  | It is mandatory to report one among BWP switching delay type1 or type 2 as supported
A.4.3.2-1/24A | 24A | Supports DCI and timer based active BWP switching delay type2 | 38.306, 4.2.7.10 | Rel-15 | pc_bwp_SwitchingDelay_Type2 | No |  | It is mandatory to report one among BWP switching delay type1 or type 2 as supported
A.4.3.2-1/24B | 24B | Supports incremental delay for DCI and timer based active BWP switching type 1 on multiple CCs simultaneously | 38.306, 4.2.7.10 | Rel-16 | pc_bwp_SwitchingMultiCCs_type1_r16 | No |  | It is mandatory to report one among incremental delay for DCI and timer based active BWP switching type 1 or type 2on multiple CCs simultaneously as supported
A.4.3.2-1/24C | 24C | Supports incremental delay for DCI and timer based active BWP switching type 2 on multiple CCs simultaneously | 38.306, 4.2.7.10 | Rel-16 | pc_bwp_SwitchingMultiCCs_type2_r16 | No |  | It is mandatory to report one among incremental delay for DCI and timer based active BWP switching type 1 or type 2on multiple CCs simultaneously as supported
A.4.3.2-1/25A | 25A | Support modified MPR behaviour bit 0 | 38.306 4.2.7.2 | Rel-15 | pc_modifiedMPR_behaviour_bit0 | No |  | Applicable to FR2 bands n257, n258, n260 and n261
A.4.3.2-1/25 | 25 | Support modified MPR behaviour | 38.306 4.2.7.2 | Rel-15 | pc_modifiedMPR_behaviour | No
A.4.3.2-1/26 | 26 | Support dynamic switching between resource allocation Types 0 and 1 for PDSCH | 38.306, 4.2.7.10 | Rel-15 | pc_dynamicSwitchRA_Type0_1_PDSCH | No
A.4.3.2-1/27 | 27 | Support dynamic switching between resource allocation Types 0 and 1 for PUSCH | 38.306, 4.2.7.10 | Rel-15 | pc_dynamicSwitchRA_Type0_1_PUSCH | No
A.4.3.2-1/28 | 28 | Support almost contiguous UL CP-OFDM transmissions in FR1 | 38.306, 4.2.7.10 | Rel-15 | pc_almostContiguousCP_OFDM_UL_FR1 | No
A.4.3.2-1/29 | 29 | Support almost contiguous UL CP-OFDM transmissions in FR2 | 38.306, 4.2.7.10 | Rel-15 | pc_almostContiguousCP_OFDM_UL_FR2 | No
A.4.3.2-1/30 | 30 | Support dynamic indication of applicable minimum scheduling restriction by DCI format 0_1 and 1_1, and the minimum scheduling offset for PDSCH and aperiodic CSI-RS triggering offset (K0), and PUSCH (K2), and the extended value range for aperiodic CSI-RS triggering offset | 38.306, 4.2.7.10 | Rel-16 | pc_crossSlotScheduling | No
A.4.3.2-1/31 | 31 | Supports pi/2-BPSK modulation scheme for PUSCH in FR1 | 38.306, 4.2.7.10 | Rel-15 | pc_pusch_halfpiBPSK_FR1 | Yes
A.4.3.2-1/31a | 31a | Supports pi/2-BPSK modulation scheme for PUSCH in FR2 | 38.306, 4.2.7.10 | Rel-15 | pc_pusch_halfpiBPSK_FR2 | Yes
A.4.3.2-1/32 | 32 | Support multi-DCI based multi-TRP and support of fully/partially overlapping PDSCHs in time and non-overlapping in frequency | 38.306, 4.2.7.6 | Rel-16 | pc_multiDCI_MultiTRP_r16 | No
A.4.3.2-1/33 | 33 | Support receiving PDSCH with resource mapping that excludes the REs determined by the higher layer configuration LTE-carrier configuring common RS | 38.306, 4.2.7.2 | Rel-15 | pc_rateMatchingLTE_CRS | Yes
A.4.3.2-1/34 | 34 | Support of BWP operation without bandwidth restriction | 38.306, 4.2.7.2 | Rel-15 | pc_bwp_WithoutRestriction | No
A.4.3.2-1/35 | 35 | Support of receiving SCell dormancy indication on SPCell using DCI format 2_6 outside the active time | 38.306, 4.2.7.4 | Rel-16 | pc_scellDormancyOutsideActiveTime_r16 | No
A.4.3.2-1/36 | 36 | Supports pi/2-BPSK modulation scheme for power boosting in FR1 | 38.306, 4.2.7.2 | Rel-15 | pc_powerBoosting_pi2BPSK | No
A.4.3.2-1/37 | 37 | Support of dynamic 1Tx-2Tx UL Tx switching | 38.306, 4.2.7.1 | Rel-16 | pc_ULTxSwitchingBandPair | No |  | If the capability is supported then the band pair(s) for which it is supported shall be indicated in Table A.4.3.2A.4.1-3, Table A.4.3.2B.2.3.1-2 and Table A.4.3.2C.2-1
A.4.3.2-1/37a | 37a | Support of 35us Tx switching period for 1Tx-2Tx UL Tx switching | 38.306 4.2.7.1 | Rel-16 | pc_switchingPeriod_35us_r16 | No |  | If the capability is supported then the band pair(s) for which it is supported shall be indicated in Table A.4.3.2A.4.1-3, Table A.4.3.2B.2.3.1-2 and Table A.4.3.2C.2-1
A.4.3.2-1/37b | 37b | Support of 140us Tx switching period for 1Tx-2Tx UL Tx switching | 38.306 4.2.7.1 | Rel-16 | pc_switchingPeriod_140us_r16 | No |  | If the capability is supported then the band pair(s) for which it is supported shall be indicated in Table A.4.3.2A.4.1-3, Table A.4.3.2B.2.3.1-2 and Table A.4.3.2C.2-1
A.4.3.2-1/37c | 37c | Support of 210us Tx switching period for 1Tx-2Tx UL Tx switching | 38.306 4.2.7.1 | Rel-16 | pc_switchingPeriod_210us_r16 | No |  | If the capability is supported then the band pair(s) for which it is supported shall be indicated in Table A.4.3.2A.4.1-3, Table A.4.3.2B.2.3.1-2 and Table A.4.3.2C.2-1
A.4.3.2-1/37d | 37d | Support of DL interruption during 1Tx-2Tx UL Tx switching | 38.306 4.2.7.1 | Rel-18 | pc_uplinkTxSwitching_DL_Interruption_r16 | No |  | Not allowed to be setted to TRUE for the band combination of SUL band+TDD band, for which no DL interruption is allowed.
A.4.3.2-1/38 | 38 | Support uplink transmission power boost by suspension of in-band emission (IBE) in FR2 | 38.306 4.2.7.2 | Rel-16 | pc_mpr_PowerBoost_FR2 | No
A.4.3.2-1/39 | 39 | Supports the alternative 64QAM MCS table for PDSCH | 38.306, 4.2.7.10 | Rel-15 | pc_dl_64qam_mcs_tableAlt | No
A.4.3.2-1/40 | 40 | Supports the CQI table with target BLER of 10^-5 | 38.306, 4.2.7.10 | Rel-15 | pc_cqi_tableAlt | No
A.4.3.2-1/41 | 41 | Supports of single DCI based spatial division multiplexing scheme | 38.306, 4.2.7.5 | Rel-16 | pc_singledci_sdm | No
A.4.3.2-1/42 | 42 | Support of BWP adaptation (up to 2 BWPs) with the same numerology for FR1 FDD bands | 38.306, 4.2.7.2 | Rel-15 | pc_bwp_SameNumerology_upto2_FR1_FDD | No |  | FR1 FDD bands
A.4.3.2-1/42a | 42a | Support of BWP adaptation (up to 2 BWPs) with the same numerology for FR1 TDD bands | 38.306, 4.2.7.2 | Rel-15 | pc_bwp_SameNumerology_upto2_FR1_TDD | No |  | FR1 TDD bands
A.4.3.2-1/42b | 42b | Support of BWP adaptation (up to 2 BWPs) with the same numerology for FR2 bands | 38.306, 4.2.7.2 | Rel-15 | pc_bwp_SameNumerology_upto2_FR2 | No |  | FR2 bands
A.4.3.2-1/43 | 43 | Support of BWP adaptation (up to 4 BWPs) with the same numerology for FR1 FDD bands | 38.306, 4.2.7.2 | Rel-15 | pc_bwp_SameNumerology_upto4_FR1_FDD | No |  | FR1 FDD bands
A.4.3.2-1/43a | 43a | Support of BWP adaptation (up to 4 BWPs) with the same numerology for FR1 TDD bands | 38.306, 4.2.7.2 | Rel-15 | pc_bwp_SameNumerology_upto4_FR1_TDD | No |  | FR1 TDD bands
A.4.3.2-1/43b | 43b | Support of BWP adaptation (up to 4 BWPs) with the same numerology for FR2 bands | 38.306, 4.2.7.2 | Rel-15 | pc_bwp_SameNumerology_upto4_FR2 | No |  | FR2 bands
A.4.3.2-1/44 | 44 | Support BWP adaptation up to 4 BWPs with the different numerologies, via DCI and timer for FR1 FDD bands | 38.306 4.2.7.2 | Rel-15 | pc_bwp_DiffNumerology_FR1_FDD | No |  | FR1 FDD bands
A.4.3.2-1/44a | 44a | Support BWP adaptation up to 4 BWPs with the different numerologies, via DCI and timer for FR1 TDD bands | 38.306 4.2.7.2 | Rel-15 | pc_bwp_DiffNumerology_FR1_TDD | No |  | FR1 TDD bands
A.4.3.2-1/44b | 44b | Support BWP adaptation up to 4 BWPs with the different numerologies, via DCI and timer for FR2 bands | 38.306 4.2.7.2 | Rel-15 | pc_bwp_DiffNumerology_FR2 | No |  | FR2 bands
A.4.3.2-1/45 | 45 | Support PUSCH repetition type B | 38.306, 4.2.7.7 | Rel-16 | pc_pusch_RepetitionTypeB_r16 | No
A.4.3.2-1/46 | 46 | Support of 2-Step RACH | 38.306, 4.2.7.10 | Rel-16 | pc_twoStepRACH_r16 | No
A.4.3.2-1/47 | 47 | Void
A.4.3.2-1/48 | 48 | Void
A.4.3.2-1/49 | 49 | Void
A.4.3.2-1/50 | 50 | Void
A.4.3.2-1/51 | 51 | Void
A.4.3.2-1/52 | 52 | Support monitoring DCI format 1_2 for DL scheduling and monitoring DCI format 0_2 for UL scheduling | 38.306, 4.2.7.10 | Rel-16 | pc_dci_Format1_2And0_2_r16 | No
A.4.3.2-1/53 | 53 | Support of multi-DCI based multi-TRP | 38.306, 4.2.7.6 | Rel-16 | pc_multi_dci_multi_trp | No
A.4.3.2-1/54 | 54 | Support of single DCI based FDMSchemeA | 38.306, 4.2.7.2 | Rel-16 | pc_single_dci_fdmschemeA | No
A.4.3.2-1/55 | 55 | Support of single-DCI based inter-slot TDM | 38.306, 4.2.7.2 | Rel-16 | pc_single_dci_interslot_tdm | No
A.4.3.2-1/56 | 56 | Support of maximum number of TRS resource sets per CC which the UE can track simultaneously is at least 2 | 38.306, 4.2.7.2 | Rel-16 | pc_simultaneous_TRS | No
A.4.3.2-1/57 | 57 | Support of low PAPR DMRS | 38.306 4.2.7.2 | Rel-16 | pc_lowPAPR_DMRS_pusch_precoding | No
A.4.3.2-1/58 | 58 | Support of UL full power transmission mode of full power | 38.306, 4.2.7.7 | Rel-16 | pc_ul_FullPwrMode_r16 | No
A.4.3.2-1/59 | 59 | Support of UL full power transmission mode of fullpowerMode1 | 38.306, 4.2.7.7 | Rel-16 | pc_ul_FullPwrMode1_r16 | No
A.4.3.2-1/60 | 60 | Support of UL full power transmission mode of fullpowerMode2 | 38.306, 4.2.7.7 | Rel-16 | pc_ul_FullPwrMode2_r16 | No
A.4.3.2-1/61 | 61 | Support of PDSCH processing capability 2 | 38.306, 4.2.7.5 | Rel-16 | pc_pdsch_processing_cap2 | No
A.4.3.2-1/62 | 62 | Support Pre-Emption Indication | 38.306, 4.2.7.10 | Rel-15 | pc_preEmptIndication_DL | No
A.4.3.2-1/63 | 63 | Support of SSB based BFD | 38.306, 4.2.7.2 | Rel-15 | pc_maxNumberSSB_BFD | CY
A.4.3.2-1/64 | 64 | Support of CSI-RS based BFD | 38.306, 4.2.7.2 | Rel-15 | pc_maxNumberCSI_RS_BFD | CY
A.4.3.2-1/65 | 65 | Support of SSB and/or CSI-RS based Link Recovery | 38.306, 4.2.7.2 | Rel-15 | pc_maxNumberCSI_RS_SSB_CBD | CY
A.4.3.2-1/66 | 66 | Support of type II codebook | 38.306, 4.2.7.2 | Rel-15 | pc_typeIICodebook | No
A.4.3.2-1/67 | 67 | Support of Enhanced Type II codebook with at least 16 ports per CSI-RS resource | 38.306, 4.2.7.2 | Rel-16 | pc_enhanced_typeII_codebook | No
A.4.3.2-1/68 | 68 | Support of TDD NR UL transmission with a 7.5 kHz shift to the LTE raster | 38.101-1, 5.4.2 | Rel-15 | pc_frequencyShift7p5khz_TDD | No |  | Mandatory since Rel-16
A.4.3.2-1/69 | 69 | Support of FDD NR UL transmission with a 7.5 kHz shift to the LTE raster | 38.101-1, 5.4.2 | Rel-15 | pc_frequencyShift7p5khz_FDD | Yes
A.4.3.2-1/70 | 70 | Void
A.4.3.2-1/71 | 71 | Support of density of CSI-RS for Channel Measurement Report | 38.306, 4.2.7.2 | Rel-16 | pc_supportedCSI_RS_Density_CMR | No
A.4.3.2-1/72 | 72 | Support of SSB/CSI-RS for L1-SINR measurement | 38.306, 4.2.7.2 | Rel-16 | pc_ssb_csirs_SINR_measurement | No
A.4.3.2-1/73 | 73 | Support of SSB as CMR with dedicated CSI-IM for L1-SINR measurement | 38.306, 4.2.7.2 | Rel-16 | pc_supportedSINR_meas_ssbWithCSI_IM | No
A.4.3.2-1/74 | 74 | Support of SSB as CMR with dedicated NZP IMR for L1-SINR measurement | 38.306, 4.2.7.2 | Rel-16 | pc_supportedSINR_meas_ssbWithNZP_IMR | No
A.4.3.2-1/75 | 75 | Support of CSI-RS as CMR with dedicated NZP IMR configured for L1-SINR measurement | 38.306, 4.2.7.2 | Rel-16 | pc_supportedSINR_meas_csirsWithNZP_IMR | No
A.4.3.2-1/76 | 76 | Support of CSI-RS as CMR without dedicated IMR configured for L1-SINR measurement | 38.306, 4.2.7.2 | Rel-16 | pc_supportedSINR_meas_csi_RSWithoutIMR | No
A.4.3.2-1/77 | 77 | Support of SCell beam failure recovery | 38.306, 4.2.7.2 | Rel-16 | pc_scellBFR | No
A.4.3.2-1/78 | 78 | Support of the maximum number of activated TCI states per BWP per CC is other than n1, including control and data | 38.306, 4.2.7.2 | Rel-15 | pc_maxNumberActiveTCI_PerBWP | No
A.4.3.2-1/79 | 79 | Support enhanced UL performance for the transient period | 38.306, 4.2.7.2 | Rel-16 | pc_enhancedUL_TransientPeriod_r16 | No
A.4.3.2-1/80 | 80 | Supports the priority indicator field configured in DCI formats 1_1 and 1_2 in a BWP when configured to monitor both DCI formats 1_1 and 1_2 in the BWP | 38.306, 4.2.7.10 | Rel-16 | pc_dci_DL_PriorityIndicator_r16 | No
A.4.3.2-1/81 | 81 | Supports the priority indicator field configured in DCI formats 0_1 and 0_2 in a BWP when configured to monitor both DCI formats 0_1 and 0_2 in the BWP | 38.306, 4.2.7.10 | Rel-16 | pc_dci_UL_PriorityIndicator_r16 | No |  | A UE supporting this feature shall also support ul-IntraUE-Mux-r16 and dci-Format1-2And0-2-r16
A.4.3.2-1/82 | 82 | Supports restricting data transmission from a given LCH to a configured (sub-) set of dynamic grant priority levels | 38.306, 4.2.6 | Rel-16 | pc_lch_ToGrantPriorityRestriction_r16 | No
A.4.3.2-1/83 | 83 | Supports two PUCCH group in CA with a same numerology across CCs for data and control channel. | 38.306 4.2.7.7 | Rel-15 | pc_twoPUCCH_group | No
A.4.3.2-1/84 | 84 | Support of transparent Tx diversity requirements for at least one NR FR1 band for single band (non-CA) case | 38.306, 4.2.7.238.331, Annex C | Rel-16 | pc_txDiversity_r16 | No |  | FR1 only This capability has been introduced in Rel-16 and is early implementable from Rel-15 onwards.
A.4.3.2-1/84A | 84A | Support of 2Tx Tx diversity for the band configured | 38.306, 4.2.7.7 | Rel-18 | pc_txDiversity2Tx_r18 | No
A.4.3.2-1/85 | 85 | Support of repetition of PUSCH transmission scheduled by RAR UL grant and DCI format 0_0 with CRC scrambled by TC-RNTI | 38.306, 4.2.7.2 | Rel-17 | pc_pusch_RepetitionMsg3_r17 | No
A.4.3.2-1/86 | 86 | Support of DL scheduling slot offset (K0) greater than 0 for PDSCH mapping type A. | 38.306, 4.2.7.10 | Rel-15 | pc_dl_SchedulingOffset_PDSCH_TypeA | Yes
A.4.3.2-1/87 | 87 | Support of CQI reporting with 4 bits per subband for NTN and shared spectrum channel access | 38.306, 4.2.7.2 | Rel-17 | pc_cqi_4_BitsSubbandNTN_SharedSpectrumChAccess_r17 | No |  | UE supports CQI reporting with 4 bits per subband for NTN and shared spectrum channel access
A.4.3.2-1/88 | 88 | Support of propagation delay compensation based on legacy TA procedure for NTN and shared spectrum channel access | 38.306, 4.2.7.2 | Rel-17 | pc_ta_BasedPDC_NTN_SharedSpectrumChAccess_r17 | No |  | UE supports propagation delay compensation based on legacy TA procedure for NTN and shared spectrum channel access
A.4.3.2-1/89 | 89 | Support of 8 dynamic slot-level repetitions for group-common PDSCH for multicast for NTN and shared spectrum channel access | 38.306, 4.2.7.2 | Rel-17 | pc_dynamicSlotRepetitionMulticastNTN_SharedSpectrumChAccess_r17_n8 | No |  | UE supports 8 dynamic slot-level repetitions for group-common PDSCH for multicast for NTN and shared spectrum channel access
A.4.3.2-1/90 | 90 | Support of 16 dynamic slot-level repetitions for group-common PDSCH for multicast for NTN and shared spectrum channel access | 38.306, 4.2.7.2 | Rel-17 | pc_dynamicSlotRepetitionMulticastNTN_SharedSpectrumChAccess_r17_n16 | No |  | UE supports 16 dynamic slot-level repetitions for group-common PDSCH for multicast for NTN and shared spectrum channel access
A.4.3.2-1/91 | 91 | Support of NTN features in GSO scenario | 38.306, 4.2.2 | Rel-17 | pc_ntn_ScenarioSupport_r17_GSO | No |  | UE supports NTN features in GSO scenario
A.4.3.2-1/92 | 92 | Support of NTN features in NGSO scenario | 38.306, 4.2.2 | Rel-17 | pc_ntn_ScenarioSupport_r17_NGSO | No |  | UE supports NTN features in NGSO scenario
A.4.3.2-1/93 | 93 | Void
A.4.3.2-1/94 | 94 | Supports the restriction to 3450 - 3550 MHz and 3700 - 3980 MHz ranges of band n77 | 38.306, 4.2.7.11 | Rel-16 | pc_extendedBand_n77_r16 | No |  | Applicable for UE support band n77 and in the USA this band is restricted to 3450 – 3550 MHz and 3700 – 3980 MHz.
A.4.3.2-1/95 | 95 | Supports the restriction to 3450 - 3650 MHz and 3650 - 3980 ranges of band n77 | 38.306, 4.2.7.11 | Rel-17 | pc_extendedBand_n77_2_r17 | No |  | Applicable for UE support band n77 and in Canada this band is restricted to 3450 – 3650 MHz and 3650 – 3980 MHz.
A.4.3.2-1/96 | 96 | Void
A.4.3.2-1/97 | 97 | Void
A.4.3.2-1/98 | 98 | Void
A.4.3.2-1/99 | 99 | Void
A.4.3.2-1/100 | 100 | Void
A.4.3.2-1/101 | 101 | Void
A.4.3.2-1/102 | 102 | Void
A.4.3.2-1/103 | 103 | Void
A.4.3.2-1/104 | 104 | Support of 1024QAM modulation scheme for PDSCH with maximum 2 MIMO layers for FR1 FDD bands | 38.306, 4.2.7.2 | Rel-17 | pc_pdsch_1024QAM_2MIMO_FR1_r17_FDD | No |  | FR1 FDD bands
A.4.3.2-1/105 | 105 | Support of 1024QAM modulation scheme for PDSCH with maximum 2 MIMO layers for FR1 TDD bands | 38.306, 4.2.7.2 | Rel-17 | pc_pdsch_1024QAM_2MIMO_FR1_r17_TDD | No |  | FR1 TDD bands
A.4.3.2-1/106 | 106 | Support of 1024QAM modulation scheme for PDSCH for FR1_FDD bands | 38.306, 4.2.7.2 | Rel-17 | pc_pdsch_1024QAM_FR1_r17_FDD | No |  | FR1 FDD bands
A.4.3.2-1/107 | 107 | Support of 1024QAM modulation scheme for PDSCH for FR1_TDD bands | 38.306, 4.2.7.2 | Rel-17 | pc_pdsch_1024QAM_FR1_r17_TDD | No |  | FR1 TDD bands
A.4.3.2-1/108 | 108 | Support RTT-based propagation delay compensation for time synchronization of the Uu interface based on CSI-RS for tracking and SRS. | 38.306, 4.2.7.5 | Rel-17 | pc_rtt_BasedPDC_CSI_RS_ForTracking_r17 | No |  | A UE supporting this feature shall also indicate support of csi-RS-ForTracking and supportedSRS-Resources as specified in TS 38.331.
A.4.3.2-1/109 | 109 | Support RTT-based Propagation delay compensation for time synchronization of the Uu interface based on DL PRS and SRS. | 38.306, 4.2.7.5 | Rel-17 | pc_rtt_BasedPDC_PRS_r17 | No |  | If UE provides parameter maxNumberPRS-Resource-r17 and optionally parameter maxNumberPRS-ResourceProcessedPerSlot-r17 as described in TS 38.331, consider this as supported, otherwise not supported. A UE supporting this feature shall also indicate support of supportedSRS-Resources as specified in TS 38.331.
A.4.3.2-1/110 | 110 | Support propagation delay compensation based on legacy TA procedure for TN and non-shared spectrum channel access. | 38.306, 4.2.7.10 | Rel-17 | pc_ta_BasedPDC_TN_NSSChAccess_r17 | No
A.4.3.2-1/111 | 111 | Support Type 1 PUSCH transmissions with configured grant | 38.306 4.2.7.10 | Rel-15 | pc_type1_PUSCH_RepetitionMultiSlots | No
A.4.3.2-1/112 | 112 | Support Type 2 PUSCH transmissions with configured grant | 38.306 4.2.7.10 | Rel-15 | pc_type2_PUSCH_RepetitionMultiSlots | No
A.4.3.2-1/113 | 113 | Support the dynamic indication of the number of repetitions for PUSCH transmission | 38.306 4.2.7.10 | Rel-16 | pc_pusch_RepetitionTypeA_r16 | No
A.4.3.2-1/114 | 114 | Support repetitions for PUCCH format 0, 1, 2, 3 and 4 over multiple PUCCH subslots based on dynamic repetition indication | 38.306 4.2.7.7 | Rel-17 | pc_pucch_Repetition_F0_1_2_3_4_DynamicIndication_r17 | No
A.4.3.2-1/115 | 115 | Support the increased maximum number of PUSCH Type A repetitions up to 32 | 38.306 4.2.7.2 | Rel-17 | pc_maxNumberPUSCH_TypeA_Repetition_r17 | No
A.4.3.2-1/116 | 116 | Support PUSCH repetitions based on available slots | 38.306 4.2.7.2 | Rel-17 | pc_puschTypeA_RepetitionsAvailSlot_r17 | No
A.4.3.2-1/117 | 117 | Supports TB processing over multi-slot PUSCH without repetition | 38.306 4.2.7.2 | Rel-17 | pc_tb_ProcessingMultiSlotPUSCH_r17 | No
A.4.3.2-1/118 | 118 | Supports repetition of TB processing over multi-slot PUSCH | 38.306 4.2.7.2 | Rel-17 | pc_tb_ProcessingRepMultiSlotPUSCH_r17 | No
A.4.3.2-1/119 | 119 | Support SFN scheme A for PDCCH scheduling SFN Scheme A PDSCH | 38.306, 4.2.7.5 | Rel-17 | pc_sfn_schemeA_r17 | No
A.4.3.2-1/120 | 120 | Support SFN scheme B for PDCCH scheduling SFN Scheme B PDSCH | 38.306, 4.2.7.5 | Rel-17 | pc_sfn_schemeB_r17 | No
A.4.3.2-1/121 | 121 | Support of up to 8 configured SPS configurations in a BWP of a serving cell and up to 32 configured SPS configurations in a cell group | 38.306, 4.2.7.2 | Rel-16 | pc_multi_sps_r16 | No |  | The UE can include this feature only if the UE indicates support of downlinkSPS.
A.4.3.2-1/122 | 122 | Support transmission of two PUCCH formats in TDM in the same slot | 38.306, 4.2.7.10 | Rel-15 | pc_twoPUCCH_AnyOthersInSlot | No
A.4.3.2-1/123 | 123 | Support of unified TCI state operation with joint DL/UL TCI update for intra-cell beam management | 38.306, 4.2.7.2 | Rel-17 | pc_unifiedJointTCI_r17 | No
A.4.3.2-1/124 | 124 | Support of unified TCI state operation with separate DL/UL TCI update for intra-cell beam management | 38.306, 4.2.7.2 | Rel-17 | pc_unifiedSeparateTCI_r17 | No
A.4.3.2-1/125 | 125 | Support of RRC configuration of additional PCI different from serving cell associated with the TCI state and/or QCL-info | 38.306, 4.2.7.2 | Rel-17 | pc_mTRP_InterCell_r17 | No
A.4.3.2-1/126 | 126 | Support of unified TCI with separate DL/UL TCI update for inter-cell beam management | 38.306, 4.2.7.2 | Rel-17 | pc_unifiedSeparateTCI_InterCell_r17 | No
A.4.3.2-1/127 | 127 | Support of dynamic 2Tx-2Tx UL Tx switching | 38.306, 4.2.7.1 | Rel-17 | pc_2Tx_ULTxSwitchingBandPair_r17 | No |  | If the capability is supported then the band pair(s) for which it is supported shall be indicated in Table A.4.3.2A.4.1-3
A.4.3.2-1/127a | 127a | Support of R18 dynamic UL Tx switching across up to 4 bands in case of inter-band CA, SUL | 38.306 4.2.7.1 | Rel-18 | pc_ULTxSwitchingBandPair_r18 | No |  | If the capability is supported then the band pair(s) for which it is supported shall be indicated in Table A.4.3.2A.4.1-3
A.4.3.2-1/127b | 127b | Support of R18 dynamic UL Tx switching with 35us Tx switching period | 38.306 4.2.7.1 | Rel-18 | pc_switchingPeriod_35us_r18 | No |  | If the capability is supported then the band pair(s) for which it is supported shall be indicated in Table A.4.3.2A.4.1-3
A.4.3.2-1/127c | 127c | Support of R18 dynamic UL Tx switching with 140us Tx switching period | 38.306 4.2.7.1 | Rel-18 | pc_switchingPeriod_140us_r18 | No |  | If the capability is supported then the band pair(s) for which it is supported shall be indicated in Table A.4.3.2A.4.1-3
A.4.3.2-1/127d | 127d | Support of R18 dynamic UL Tx switching with 210us Tx switching period | 38.306 4.2.7.1 | Rel-18 | pc_switchingPeriod_210us_r18 | No |  | If the capability is supported then the band pair(s) for which it is supported shall be indicated in Table A.4.3.2A.4.1-3
A.4.3.2-1/127e | 127e | Support of R18 dynamic UL Tx switching with DL interruption occurring during Tx switching | 38.306 4.2.7.1 | Rel-18 | pc_uplinkTxSwitching_DL_Interruption_r18 | No |  | Not allowed to be setted to TRUE for the band combination of SUL band+TDD band, for which no DL interruption is allowed.
A.4.3.2-1/128 | 128 | Indicates whether the UE supports aperiodic CSI-RS for tracking for fast SCell activation, i.e., 1) Aperiodic CSI-RS for tracking for fast SCell activation is triggered by enhanced SCell activation/deactivation MAC CE; 2) Aperiodic CSI-RS for tracking for fast SCell activation is triggered within the BWP indicated by firstActiveDownlinkBWP-Id for the SCell. | 38.306, 4.2.7.2 | Rel-17 | pc_aperiodicCSIRS_FastScellActivation_r17 | No |  | Includes maxNumberAperiodicCSI-RS-PerCC-r17 and maxNumberAperiodicCSI-RS-AcrossCCs-r17 to indicate the number of RS configurations for fast SCell activation that can be indicated by the MAC CE
A.4.3.2-1/129 | 129 | Indicates whether the UE supports conditional PSCell addition in EN-DC. The UE supporting this feature shall also support 2 trigger events for same execution condition in conditional PSCell addition in EN-DC. | 38.306, 4.2.7.9 | Rel-17 | pc_condPSCellAdditionENDC_r17 | No
A.4.3.2-1/130 | 130 | Support of conditional PSCell addition in NR-DC | 38.306, 4.2.7.12 | Rel-17 | pc_condPSCellAdditionNRDC_r17 | No
A.4.3.2-1/131 | 131 | Support of activation (with or without RACH) and deactivation on SCG in EN-DC | 38.306, 4.2.7.9 | Rel-17 | pc_scg_ActivationDeactivationENDC_r17 | No
A.4.3.2-1/132 | 132 | Support of activation (with or without RACH) and deactivation on SCG in NR-DC | 38.306, 4.2.7.12 | Rel-17 | pc_scg_ActivationDeactivationNRDC_r17 | No
A.4.3.2-1/133 | 133 | Support of TCI state update and activation by a) MAC-CE+DCI-based TCI state indication (use of DCI formats 1_1/1_2 with DL assignment) And b) MAC-CE+DCI-based TCI state indication (use of DCI formats 1_1/1_2 without DL assignment) | 38.306, 4.2.7.2 | Rel-17 | pc_unifiedSeparateTCI_multiMAC_CE_r17 | No |  | A UE supporting this feature shall also support unifiedSeparateTCI-r17.
A.4.3.2-1/134 | 134 | Indicates whether UE supports partial frequency sounding for SRS with frequency hopping. | 38.306, 4.2.7.2 | Rel-17 | pc_srs_partialFequencySounding_r17 | No
A.4.3.2-1/135 | 135 | Indicates whether the UE supports partial frequency sounding for SRS with frequency hopping and start RB location hopping. | 38.306, 4.2.7.2 | Rel-17 | pc_srs_startRB_locationHoppingPartial_r17 | No |  | A UE supporting this feature shall also indicate support of pc_srs_partialFequencySounding_r17 as specified in TS 38.306.
A.4.3.2-1/136 | 136 | Indicates whether the UE supports PDCCH search space monitoring occasions in any symbol of the slot (pdcch-MonitoringAnyOccasions) | 38.306, 4.2.7.5 | Rel-15 | pc_pdcchMonitoringAnyOccasions | No
A.4.3.2-1/137 | 137 | Indicates whether the UE supports PDCCH search space monitoring occasions in any symbol of the slot with minimum time separation between two consecutive transmissions of PDCCH with span (pdcch-MonitoringAnyOccasionsWithSpanGap) | 38.306, 4.2.7.5 | Rel-15 | pc_pdcchMonitoringAnyOccasions_SpanGap | No
A.4.3.2-1/138 | 138 | Support of UE reporting of information related to TA pre-compensation | 38.306, 4.2.7.2 | Rel-17 | pc_uplink_TA_Reporting_r17 | No |  | UE supports UE reporting of information related to TA pre-compensation.
A.4.3.2-1/139 | 139 | Indicates whether the UE supports mTRP BFR based on two BFD-RS sets. | 38.306, 4.2.7.5 | Rel-17 | pc_mTRP_BFR_twoBFD_RS_Set_r17 | No
A.4.3.2-1/140 | 140 | Indicates the support of intra-slot PDCCH repetition based on two linked SS sets associated with corresponding CORESETs. | 38.306, 4.2.7.5 | Rel-17 | pc_mTRP_PDCCH_Repetition_r17 | No
A.4.3.2-1/141 | 141 | Support of reception of UE-specific K_offset | 38.306, 4.2.7.2 | Rel-17 | pc_ue_specific_K_Offset_r17 | No
A.4.3.2-1/142 | 142 | Support of at least 2 TAGs | 38.306, 4.2.7.4 | Rel-15 | pc_supportedNumberTAG_n2_n3_n4 | No
A.4.3.2-1/143 | 143 | Indicates whether UE supports multi-TRP PUSCH repetition based on codebook with PUSCH repetition type A. | 38.306, 4.2.7.7 | Rel-17 | pc_mtrpPuschTypeACb_r17 | No
A.4.3.2-1/144 | 144 | Indicates whether UE supports multi-TRP PUSCH repetition based on codebook with PUSCH repetition type B. | 38.306, 4.2.7.8 | Rel-17 | pc_mtrpPuschTypeBCb_r17 | No
A.4.3.2-1/145 | 145 | Indicates whether UE supports cyclic mapping when the number of repetitions is larger than 2 with repetition type. | 38.306, 4.2.7.2 | Rel-17 | pc_mtrpPuschCyclicMapping_r17 | No
A.4.3.2-1/146 | 146 | Indicates whether UE supports PHR reporting related to M-TRP PUSCH repetition (calculate two PHRs (at least corresponding to the CC that applies m-TRP PUSCH repetitions), each associated with a first PUSCH occasion corresponding to each SRS resource set, and report two PHRs). | 38.306, 4.2.7.2 | Rel-17 | pc_mtrpPuschTwoPhrReporting_r17 | No
A.4.3.2-1/147 | 147 | Indicates whether UE supports DM-RS bundling for PUCCH repetitions for PUCCH formats 1/3/4 over consecutive symbols | 38.306 4.2.7.2 | Rel-17 | pc_dmrs_BundlingPUCCH_Rep_r17 | No |  | UE supports DMRS bundling over PUCCH
A.4.3.2-1/148 | 148 | Indicates whether UE supports DM-RS bundling for TB processing over multi-slot PUSCH over consecutive symbols | 38.306 4.2.7.2 | Rel-17 | pc_dmrs_BundlingPUSCH_multiSlot_r17 | No |  | UE supports DMRS bundling over PUSCH
A.4.3.2-1/149 | 149 | Indicates whether the UE supports DM-RS bundling for PUSCH repetition type A over consecutive symbols | 38.306 4.2.7.2 | Rel-17 | pc_dmrs_BundlingPUSCH_RepTypeA_r17 | No |  | UE supports DMRS bundling over PUSCH
A.4.3.2-1/150 | 150 | Indicates whether the UE supports DM-RS bundling for PUSCH repetition type B over consecutive symbols | 38.306 4.2.7.2 | Rel-17 | pc_dmrs_BundlingPUSCH_RepTypeB_r17 | No |  | UE supports DMRS bundling over PUSCH
A.4.3.2-1/151 | 151 | Indicates whether the UE supports 3 MHz symmetric channel bandwidth in DL and UL, including the following functional components: - Reception of 12 PRB PBCH based on RB-level puncturing; - Short RACH preamble formats with 15kHz SCS, and long PRACH formats with 1.25kHz SCS; - Reception of 15 PRB CORESET0. This feature is supported for 15kHz SCS only. It is applicable only to single-carrier operation and when an associated SS/PBCH block is located according to Table 5.4.3.3-2 in TS 38.101-1 [2]. This feature is not applicable to UEs indicating supportOfRedCap-r17 or supportOfERedCap-r18. NOTE: The UE supporting this capability supports configuration of 15 PRB BWP operation in DL and UL. | 38.306, 4.2.7.2 | Rel-18 | pc_support3MHz_ChannelBW_Symmetric_r18 | No |  | FR1 FDD bands
A.4.3.2-1/152 | 152 | Indicates whether the UE supports reception of 12 PRB CORESET0 with an associated SS/PBCH block that is located according to Table 5.4.3.1-2 in TS 38.101-1 [2]. A UE supporting this feature shall also indicate support of support-3MHz-ChannelBW-Symmetric-r18. This feature is supported for 15kHz SCS only. This feature is only applicable to single-carrier operation. This feature is not applicable to UEs indicating supportOfRedCap-r17 or supportOfERedCap-r18. NOTE: The UE supporting this capability supports configuration of 12 PRB BWP operation. | 38.306, 4.2.7.2 | Rel-18 | pc_support12PRB_CORESET0_r18 | No |  | FR1 FDD bands
A.4.3.2-1/153 | 153 | Support of 35us Tx switching period for 2Tx-2Tx dynamic UL Tx switching | 38.306 4.2.7.1 | Rel-17 | pc_switchingPeriod_35us_r17 | No |  | If the capability is supported then the band pair(s) for which it is supported shall be indicated in Table A.4.3.2A.4.1-3
A.4.3.2-1/154 | 154 | Support of 140us Tx switching period for 2Tx-2Tx dynamic UL Tx switching | 38.306 4.2.7.1 | Rel-17 | pc_switchingPeriod_140us_r17 | No |  | If the capability is supported then the band pair(s) for which it is supported shall be indicated in Table A.4.3.2A.4.1-3
A.4.3.2-1/155 | 155 | Support of 210us Tx switching period for 2Tx-2Tx dynamic UL Tx switching | 38.306 4.2.7.1 | Rel-17 | pc_switchingPeriod_210us_r17 | No |  | If the capability is supported then the band pair(s) for which it is supported shall be indicated in Table A.4.3.2A.4.1-3
A.4.3.2-1/156 | 156 | Support of DL interruption during 2Tx-2Tx dynamic UL Tx switching | 38.306 4.2.7.1 | Rel-17 | pc_uplinkTxSwitching_DL_Interruption_r17 | No |  | Not allowed to be set to TRUE for the band combination of SUL band+TDD band, for which no DL interruption is allowed.
A.4.3.2-1/157 | 157 | Indicates the interruption time on DL/UL reception within a NR band pair during the RF retuning for switching between a carrier on one band and another (PUSCH-less) carrier on the other band to transmit SRS | 38.306, 4.2.7.1 | Rel-16 | pc_srs_SwitchingTimeNR | No
A.4.3.2-1/158 | 158 | Indicates the interruption time on DL/UL reception within a EUTRA band pair during the RF retuning for switching between a carrier on one band and another (PUSCH-less) carrier on the other band to transmit SRS | 38.306, 4.2.7.1 | Rel-16 | pc_srs_SwitchingTimeEUTRA | No
A.4.3.2-1/159 | 159 | Indicates whether the UE supports multi-PUSCHs for configured grant by indicating whether the UE supports the determination of time-domain resource allocation for CG-PUSCHs associated to a multi-PUSCHs CG | 38.306, 4.2.7.2 | Rel-18 | pc_multiPUSCH_CG_r18 | No |  | A UE supporting this feature shall also indicate support of at least one of configuredUL-GrantType1, configuredUL-GrantType1-v1650, configuredUL-GrantType2, and configuredUL-GrantType2-v1650.
A.4.3.2-1/160 | 160 | Supports {2, 4, 8} for the number of multiple PRACH transmissions with same Tx spatial filter. | 38.306 4.2.7.2 | Rel-18 | pc_prach_CoverageEnh_r18 | No
A.4.3.2-1/161 | 161 | UE is 2Rx XR UE | 38.306, 4.2.7.2 | Rel-18 | pc_supportOf2RxXR_r18 | No |  | A UE reporting this parameter shall not indicate support of pc_supportOfRedCap_r17 or pc_supportOfERedCap_r18.
A.4.3.2-1/162 | 162 | Indicates whether the UE supports monitoring DCI format 1_3 for DL scheduling with same SCS between scheduling cell and cells in the set and supports Type-2 for 'Antenna port(s)' field. | 38.306, 4.2.7.4 | Rel-18 | pc_multiCell_PDSCH_DCI_1_3_SameSCS_r18 | No
A.4.3.2-1/163 | 163 | Indicates whether the UE supports monitoring DCI format 0_3 for UL scheduling with same SCS between scheduling cell and cells in the set and supports Type-2 for 'Antenna port(s)', 'Precoding information and number of layers' and 'SRS resource indicator' fields. | 38.306, 4.2.7.4 | Rel-18 | pc_multiCell_PUSCH_DCI_0_3_SameSCS_r18 | No
A.4.3.2-1/164 | 164 | Indicates whether the UE supports co-scheduled cell indication scheme based on FDRA field of DCI format 1_3. | 38.306, 4.2.7.4 38.331 6.3.3 | Rel-18 | pc_coScheduledCellIndicationScheme_r18_fdra_DCI_1_3 | No
A.4.3.2-1/165 | 165 | Indicates whether the UE supports co-scheduled cell indication scheme based on Scheduled cell set indicator field of DCI format 1_3 | 38.306, 4.2.7.4 38.331 6.3.3 | Rel-18 | pc_coScheduledCellIndicationScheme_r18_cellInd_DCI_1_3 | No
A.4.3.2-1/166 | 166 | Indicates whether the UE supports co-scheduled cell indication scheme based on FDRA field of DCI format 0_3. | 38.306, 4.2.7.4 38.331 6.3.3 | Rel-18 | pc_coScheduledCellIndicationScheme_r18_fdra_DCI_0_3 | No
A.4.3.2-1/167 | 167 | Indicates whether the UE supports co-scheduled cell indication scheme based on Scheduled cell set indicator field of DCI format 0_3 | 38.306, 4.2.7.4 38.331 6.3.3 | Rel-18 | pc_coScheduledCellIndicationScheme_r18_cellInd_DCI_0_3 | No
A.4.3.2-1/168 | 168 | Indicate whether the UE supports search space set configurations for DCI format 1_3 for the set of cells with the same searchSpaceId are provided on both the scheduling cell and a serving cell in the set of cells with the scheduling cell being in the set of cells. | 38.306, 4.2.7.4 38.331 6.3.3 | Rel-18 | pc_supportOfSearchSpace_r18_DCI_1_3 | No
A.4.3.2-1/169 | 169 | Indicate whether the UE supports search space set configurations for DCI format 0_3 for the set of cells with the same searchSpaceId are provided on both the scheduling cell and a serving cell in the set of cells with the scheduling cell being in the set of cells. | 38.306, 4.2.7.4 38.331 6.3.3 | Rel-18 | pc_supportOfSearchSpace_r18_DCI_0_3 | No
A.4.3.2-1/170 | 170 | Indicates whether the UE supports harq feedback type1 for DCI format 1_3 | 38.306, 4.2.7.4 38.331 6.3.3 | Rel-18 | pc_harqFeedbackType1_DCI_1_3 | No
A.4.3.2-1/171 | 171 | Indicates whether the UE supports harq feedback type2 for DCI format 1_3 | 38.306, 4.2.7.4 38.331 6.3.3 | Rel-18 | pc_harqFeedbackType2_DCI_1_3 | No
A.4.3.2-1/172 | 172 | Indicates whether the UE supports basic feature of Rel-18 enhanced DMRS ports for PDSCH for scheduling of mapping type A. | 38.306 4.2.7.5 | Rel-18 | pc_pdsch_TypeA_DMRS_r18 | No
A.4.3.2-1/173 | 173 | Indicates whether the UE supports unified TCI with separate DL/UL TCI update for single-DCI based intra-cell multi-TRP with multiple activated TCI codepoints per CC. TCI state indication for update and activation includes: - MAC-CE+DCI-based TCI state indication (use of monitored DCI formats 1_1 and if supported 1_2) with DL assignment; - MAC-CE+DCI-based TCI state indication (use of monitored DCI formats 1_1 and if supported 1_2) without DL assignment. The capability signalling comprises the following parameters: - maxNumActiveDL-TCI-AcrossCC-r18 indicates the maximum number of activated DL TCI states across all CCs, - maxNumActiveUL-TCI-AcrossCC-r18 indicates the maximum number of activated UL TCI states across all CCs. | 38.306, 4.2.7.2 | Rel-18 | pc_tci_SeparateTCI_UpdateMultiActiveTCI_PerCC_r18 | No |  | FR2
A.4.3.2-1/174 | 174 | Indicates whether the UE supports two TA enhancement for multi-DCI based intra-cell Multi-TRP operation. A UE supporting this feature shall also indicate support of multiDCI-MultiTRP-r16. | 38.306, 4.2.7.6 | Rel-18 | pc_multiDCI_IntraCellMultiTRP_TwoTA_r18 | No
A.4.3.2-1/175 | 175 | Support unified TCI with joint DL/UL LTM TCI-state indication for LTM procedure, indicating and activating a single joint LTM TCI state in a cell switch command | 38.306 4.2.7.2 | Rel-18 | pc_ltm_BeamIndicationJointTCI_r18 | No |  | A UE supporting this feature shall also indicate support of unifiedJointTCI-r17 and at least one of ltm-MCG-r18 and ltm-SCG-r18.
A.4.3.2-1/176 | 176 | Support unified TCI with separate DL/UL TCI-state indication for LTM procedure and indicating/activating a pair of UL/DL TCI-state in a cell switch command | 38.306 4.2.7.2 | Rel-18 | pc_ltm_BeamIndicationSeparateTCI_r18 | No |  | A UE supporting this feature shall also indicate support of unifiedSeparateTCI-r17 and at least one of ltm-MCG-r18 and ltm-SCG-r18.
A.4.3.2-1/177 | 177 | Support fast processing of LTM candidate cell RRC configuration | 38.306 4.2.7.2 | Rel-18 | pc_ltm_FastProcessingConfig_r18 | No |  | A UE supporting this capability shall also indicate support of ltm-MAC-CE-JointTCI-r18 or ltm-MAC-CE-SeparateTCI-r18.
A.4.3.2-1/178 | 178 | Support MAC-CE activated joint LTM TCI states | 38.306 4.2.7.2 | Rel-18 | pc_ltm_MAC_CE_JointTCI_r18 | No |  | A UE supporting this feature shall also indicate support of ltm-BeamIndicationJointTCI-r18.
A.4.3.2-1/179 | 179 | Support MAC-CE activated DL/UL LTM TCI states | 38.306 4.2.7.2 | Rel-18 | pc_ltm_MAC_CE_SeparateTCI_r18 | No |  | A UE supporting this feature shall also indicate support of ltm-BeamIndicationSeparateTCI-r18.
A.4.3.2-1/180 | 180 | Support RACH-based early TA acquisition | 38.306 4.2.7.2 | Rel-18 | pc_rach_EarlyTA_Measurement_r18 | No |  | A UE supporting this feature shall also indicate support of ta-IndicationCellSwitch-r18 and at least one of ltm-MCG-r18 and ltm-SCG-r18.
A.4.3.2-1/181 | 181 | Support TA indication in cell switch command | 38.306 4.2.7.2 | Rel-18 | pc_ta_IndicationCellSwitch_r18 | No |  | A UE supporting this feature shall also indicate support of at least one of ltm-RACHLessCG-r18 and ltm-RACHLessDG-r18 and support of ltm-BeamIndicationJointTCI-r18 or ltm-BeamIndicationSeparateTCI-r18 for the same band.
A.4.3.2-1/182 | 182 | Support UE-based TA measurement by indicating the maximum number of candidate cells that the UE maintains the TA for | 38.306 4.2.7.2 | Rel-18 | pc_ue_TA_Measurement_r18 | No |  | A UE supporting this feature shall also indicate the support of at least one of ltm-RACHLessCG-r18 and ltm-RACHLessDG-r18 and support of ltm-BeamIndicationJointTCI-r18 or ltm-BeamIndicationSeparateTCI-r18 for the same band.
A.4.3.2-1/183 | 183 | Support PDCCH-ordered RACH transmission for the corresponding band pair indicating whether UE may cause interruption on DL slot(s) on serving cells due to PDCCH-ordered RACH transmission | 38.306 4.2.7.5 | Rel-18 | pc_pdcch_RACH_AffectedBands_r18 | No |  | A UE supporting this feature shall also indicate support of rach-EarlyTA-Measurement-r18.
A.4.3.2-1/184 | 184 | Support PDCCH-ordered RACH transmission for the corresponding band pair indicating the RF/BB preparation time for PDCCH ordered RACH of which the resources are not fully contained in any of UE's configured UL BWP(s) of active serving cells | 38.306 4.2.7.5 | Rel-18 | pc_pdcch_RACH_SwitchingTimeList_r18 | No |  | A UE supporting this feature shall also indicate support of rach-EarlyTA-Measurement-r18.
A.4.3.2-1/185 | 185 | Support PDCCH-ordered RACH transmission for the corresponding band pair indicating the interruption length (Y ms) due to RF re-tuning for PDCCH ordered RACH of which the resources are not fully contained in any of UE's configured UL BWP(s) of active serving cells | 38.306 4.2.7.5 | Rel-18 | pc_pdcch_RACH_PrepTime_r18 | No |  | A UE supporting this feature shall also indicate support of rach-EarlyTA-Measurement-r18.
A.4.3.2-1/186 | 186 | Support simultaneous transmission to handle the overlap between UL transmission on serving cell(s) and PRACH on candidate cell(s) | 38.306 4.2.7.7 | Rel-18 | pc_rach_EarlyTA_BandList_r18 | No |  | A UE supporting this feature shall also indicate support of rach-EarlyTA-Measurement-r18.
A.4.3.2-1/187 | 187 | Indicates whether the UE supports cell DTX operation by RRC configuration | 38.306 4.2.7.2 | Rel-18 | pc_nes_CellDTX_r18 | No |  | nes-CellDTX-DRX-r18 is set to the value 'cellDTXonly' or 'both' and UE shall also indicate support of longDRX-Cycle
A.4.3.2-1/188 | 188 | Indicates whether the UE supports cell DRX operation by RRC configuration | 38.306 4.2.7.2 | Rel-18 | pc_nes_CellDRX_r18 | No |  | nes-CellDTX-DRX-r18 is set to the value 'cellDRXonly' or 'both'
A.4.3.2-1/189 | 189 | Indicates whether the UE supports cell DTX/DRX configuration activation and deactivation via DCI 2_9 | 38.306 4.2.7.2 | Rel-18 | pc_nes_CellDTX_DRX_DCI2_9_r18 | No |  | A UE supporting this feature shall also indicate support of nes-CellDTX-DRX-r18
A.4.3.2-1/190 | 190 | Indicates whether the UE supports R-ML (reduced complexity ML) receivers with enhanced inter-user interference suppression, when co-scheduled UE(s)' modulation order is explicitly signalled by DCI. | 38.306 4.2.7.10 | Rel-18 | pc_advReceiver_MU_MIMO_r18 | No
Table A.4.3.2-2: UE Physical Layer Baseline Implementation Capabilities for Shared Spectrum
| Item | UE Physical Layer Baseline Implementation Capabilities | Ref. | Release | Mnemonic | M | If indicated “Yes” the feature shall be implemented and successfully tested for the corresponding release | Comments
A.4.3.2-2/1 | 1 | Support of NR CA with NR shared spectrum channel access | 38.306, 4.2.7.2a | Rel-16 | pc_NRCASharedAccess | No |  | Deployment scenario A in Annex B.3 of TS 38.300 [21]
A.4.3.2-2/2 | 2 | Support of EN-DC with NR shared spectrum channel access | 38.306, 4.2.7.2a | Rel-16 | pc_ENDCNRSharedAccess | No |  | Deployment scenario B in Annex B.3 of TS 38.300 [21]
A.4.3.2-2/3 | 3 | Support of NR standalone shared spectrum channel access | 38.306, 4.2.7.2a | Rel-16 | pc_standaloneNRSharedAccess | No |  | Deployment scenario C in Annex B.3 of TS 38.300 [21]
A.4.3.2-2/4 | 4 | Support of NR shared spectrum channel access with UL in licensed band | 38.306, 4.2.7.2a | Rel-16 | pc_NRSharedAccessUlLic | No |  | Deployment scenario D in Annex B.3 of TS 38.300 [21]
A.4.3.2-2/5 | 5 | Support of NR-DC with NR shared spectrum channel access | 38.306, 4.2.7.2a | Rel-16 | pc_NRDCSharedAccess | No |  | Deployment scenario E in Annex B.3 of TS 38.300 [21]
A.4.3.2-2/6 | 6 | Support of MIB acquisition on shared spectrum PSCell | 38.306, 4.2.7.2a | Rel-16 | pc_mib_Acquisition_r16 | No
A.4.3.2-2/7 | 7 | Support of SIB1 acquisition for shared spectrum PCell | 38.306, 4.2.7.2a | Rel-16 | pc_sib1_Acquisition_r16 | No
A.4.3.2-2/8 | 8 | Support of UL on dynamic channel access | 38.306, 4.2.7.2a | Rel-16 | pc_ul_DynamicChAccess_r16 | No
A.4.3.2-2/9 | 9 | Support of UL on semi-static channel access | 38.306, 4.2.7.2a | Rel-16 | pc_ul_Semi_StaticChAccess_r16 | No
A.4.3.2-2/10 | 10 | Support of SSB-based RRM for dynamic channel access | 38.306, 4.2.7.2a | Rel-16 | pc_ssb_RRM_DynamicChAccess_r16 | No
A.4.3.2-2/11 | 11 | Support of SSB-based RRM for semi-static channel access | 38.306, 4.2.7.2a | Rel-16 | pc_ssb_RRM_Semi_StaticChAccess_r16 | No
A.4.3.2-2/12 | 12 | Support of SSB-based RLM on dynamic channel access | 38.306, 4.2.7.2a | Rel-16 | pc_ssb_RLM_DynamicChAccess_r16 | No
A.4.3.2-2/13 | 13 | Support of SSB-based RLM on semi-static channel access | 38.306, 4.2.7.2a | Rel-16 | pc_ssb_RLM_Semi_StaticChAccess_r16 | No
A.4.3.2-2/14 | 14 | Support of SSB-based BFD and CBD for dynamic channel access | 38.306, 4.2.7.2a | Rel-16 | pc_ssb_BFD_CBD_dynamicChannelAccess_r16 | No
A.4.3.2-2/15 | 15 | Support of SSB-based BFD and CBD for semi-static channel access | 38.306, 4.2.7.2a | Rel-16 | pc_ssb_BFD_CBD_semi_staticChannelAccess_r16 | No
A.4.3.2-2/16 | 16 | Support of CSI-RS-based RLM for shared spectrum | 38.306, 4.2.7.2a | Rel-16 | pc_csi_RS_RLM_r16 | No
A.4.3.2-2/17 | 17 | Support of CSI-RS-based BFD and CBD for shared spectrum | 38.306, 4.2.7.2a | Rel-16 | pc_csi_RS_BFD_CBD_r16 | No
A.4.3.2-2/18 | 18 | Support of CSI-RS based CFRA for shared spectrum | 38.306, 4.2.7.2a | Rel-16 | pc_csi_RS_CFRA_ForHO_r16 | No
A.4.3.2-2/19 | 19 | Support of RSSI measurements and channel occupancy measurement reporting | 38.306, 4.2.7.2a | Rel-16 | pc_rssi_ChannelOccupancyReporting_r16 | No
A.4.3.2-2/20 | 20 | Support of SS-SINR measurements in shared spectrum | 38.306, 4.2.7.14 | Rel-16 | pc_ss_SINR_Meas_r16 | No
Table A.4.3.2A.1-1: Downlink NR CA capabilities (for one or more of the supported NR CA configurations)
| Item | DL NR CA capability | Ref. | Mnemonic | Comments
A.4.3.2A.1-1/1 | 1 | DL NR CA with 2 carriers | 38.101-1, 5.3A 38.101-2, 5.3A 38.101-3, 5.3A | pc_DL_NR_CA_2CC
A.4.3.2A.1-1/2 | 2 | DL NR CA with 3 carriers | 38.101-1, 5.3A 38.101-2, 5.3A 38.101-3, 5.3A | pc_DL_NR_CA_3CC
A.4.3.2A.1-1/3 | 3 | DL NR CA with 4 carriers | 38.101-1, 5.3A 38.101-2, 5.3A 38.101-3, 5.3A | pc_DL_NR_CA_4CC
A.4.3.2A.1-1/4 | 4 | DL NR CA with 5 carriers | 38.101-1, 5.3A 38.101-2, 5.3A 38.101-3, 5.3A | pc_DL_NR_CA_5CC
A.4.3.2A.1-1/5 | 5 | DL NR CA with 6 carriers | 38.101-1, 5.3A 38.101-2, 5.3A 38.101-3, 5.3A | pc_DL_NR_CA_6CC
A.4.3.2A.1-1/6 | 6 | DL NR CA with 7 carriers | 38.101-1, 5.3A 38.101-2, 5.3A 38.101-3, 5.3A | pc_DL_NR_CA_7CC
A.4.3.2A.1-1/7 | 7 | DL NR CA with 8 carriers | 38.101-1, 5.3A 38.101-2, 5.3A 38.101-3, 5.3A | pc_DL_NR_CA_8CC
Table A.4.3.2A.1-2: Uplink NR CA capabilities (for one or more of the supported NR CA configurations )
| Item | UL NR CA capability | Ref. | Mnemonic | Comments
A.4.3.2A.1-2/1 | 1 | UL NR CA with 2 carriers | 38.101-1, 5.3A 38.101-2, 5.3A 38.101-3, 5.3A | pc_UL_NR_CA_2CC
A.4.3.2A.1-2/2 | 2 | UL NR CA with 3 carriers | 38.101-1, 5.3A 38.101-2, 5.3A 38.101-3, 5.3A | pc_UL_NR_CA_3CC
A.4.3.2A.1-2/3 | 3 | UL NR CA with 4 carriers | 38.101-1, 5.3A 38.101-2, 5.3A 38.101-3, 5.3A | pc_UL_NR_CA_4CC
A.4.3.2A.1-2/4 | 4 | UL NR CA with 5 carriers | 38.101-2, 5.3A 38.101-3, 5.3A | pc_UL_NR_CA_5CC
A.4.3.2A.1-2/5 | 5 | UL NR CA with 6 carriers | 38.101-2, 5.3A 38.101-3, 5.3A | pc_UL_NR_CA_6CC
A.4.3.2A.1-2/6 | 6 | UL NR CA with 7 carriers | 38.101-2, 5.3A 38.101-3, 5.3A | pc_UL_NR_CA_7CC
A.4.3.2A.1-2/7 | 7 | UL NR CA with 8 carriers | 38.101-2, 5.3A 38.101-3, 5.3A | pc_UL_NR_CA_8CC
Table A.4.3.2A.2.1-1: Downlink Bandwidth Class capabilities for NR Intra-band contiguous CA configurations within FR1 (for one or more of the supported configurations in Table A.4.3.2A.2.1-3)
| Item | DL NR FR1 Intra-band contiguous CA Bandwidth Class | Ref. | Mnemonic | Comments
A.4.3.2A.2.1-1/1 | 1 | DL NR FR1 Intra-band contiguous CA BW Class A | 38.101-1, 5.3A.5 | pc_DL_intra_contiguous_CA_NR_FR1_Class_A
A.4.3.2A.2.1-1/2 | 2 | DL NR FR1 Intra-band contiguous CA BW Class B | 38.101-1, 5.3A.5 | pc_DL_intra_contiguous_CA_NR_FR1_Class_B
A.4.3.2A.2.1-1/3 | 3 | DL NR FR1 Intra-band contiguous CA BW Class C | 38.101-1, 5.3A.5 | pc_DL_intra_contiguous_CA_NR_FR1_Class_C
A.4.3.2A.2.1-1/4 | 4 | DL NR FR1 Intra-band contiguous CA BW Class D | 38.101-1, 5.3A.5 | pc_DL_intra_contiguous_CA_NR_FR1_Class_D
A.4.3.2A.2.1-1/5 | 5 | DL NR FR1 Intra-band contiguous CA BW Class E | 38.101-1, 5.3A.5 | pc_DL_intra_contiguous_CA_NR_FR1_Class_E
A.4.3.2A.2.1-1/6 | 6 | Void | Void | Void
A.4.3.2A.2.1-1/7 | 7 | DL NR FR1 Intra-band contiguous CA BW Class G | 38.101-1, 5.3A.5 | pc_DL_intra_contiguous_CA_NR_FR1_Class_G
A.4.3.2A.2.1-1/8 | 8 | DL NR FR1 Intra-band contiguous CA BW Class H | 38.101-1, 5.3A.5 | pc_DL_intra_contiguous_CA_NR_FR1_Class_H
A.4.3.2A.2.1-1/9 | 9 | DL NR FR1 Intra-band contiguous CA BW Class I | 38.101-1, 5.3A.5 | pc_DL_intra_contiguous_NR_FR1_CA_Class_I
A.4.3.2A.2.1-1/10 | 10 | DL NR FR1 Intra-band contiguous CA BW Class J | 38.101-1, 5.3A.5 | pc_DL_intra_contiguous_CA_NR_FR1_Class_J
A.4.3.2A.2.1-1/11 | 11 | DL NR FR1 Intra-band contiguous CA BW Class K | 38.101-1, 5.3A.5 | pc_DL_intra_contiguous_CA_NR_FR1_Class_K
A.4.3.2A.2.1-1/12 | 12 | DL NR FR1 Intra-band contiguous CA BW Class L | 38.101-1, 5.3A.5 | pc_DL_intra_contiguous_CA_NR_FR1_Class_L
A.4.3.2A.2.1-1/13 | 13 | DL NR FR1 Intra-band contiguous CA BW Class M | 38.101-1, 5.3A.5 | pc_DL_intra_contiguous_CA_NR_FR1_Class_M
A.4.3.2A.2.1-1/14 | 14 | DL NR FR1 Intra-band contiguous CA BW Class N | 38.101-1, 5.3A.5 | pc_DL_intra_contiguous_CA_NR_FR1_Class_N
A.4.3.2A.2.1-1/15 | 15 | DL NR FR1 Intra-band contiguous CA BW Class O | 38.101-1, 5.3A.5 | pc_DL_intra_contiguous_CA_NR_FR1_Class_O
Table A.4.3.2A.2.1-2: Uplink Bandwidth Class capabilities for NR Intra-band contiguous CA configurations within FR1 (for one or more of the supported configurations in Table A.4.3.2A.2.1-3)
| Item | UL NR FR1 Intra-band contiguous CA Bandwidth Class | Ref. | Mnemonic | Comments
A.4.3.2A.2.1-2/1 | 1 | UL NR FR1 Intra-band contiguous CA BW Class A | 38.101-1, 5.3A.5 | pc_UL_intra_contiguous_CA_NR_FR1_Class_A
A.4.3.2A.2.1-2/2 | 2 | UL NR FR1 Intra-band contiguous CA BW Class B | 38.101-1, 5.3A.5 | pc_UL_intra_contiguous_CA_NR_FR1_Class_B
A.4.3.2A.2.1-2/3 | 3 | UL NR FR1 Intra-band contiguous CA BW Class C | 38.101-1, 5.3A.5 | pc_UL_intra_contiguous_CA_NR_FR1_Class_C
A.4.3.2A.2.1-2/4-12 | 4-12 | Void
Table A.4.3.2A.2.1-3: Supported configurations for NR Intra-band contiguous CA within FR1
NR FR1 Intra-band contiguous CA configuration / Item (Note 1, 7) | Release | Supported | Supported CA Bandwidth Class(es) in UL (Note 2,5) | Supported Bandwidth Combination Set(s) (Note 3)
CA_n1B | Rel-16
CA_n5B | Rel-17
CA_n41C | Rel-15
CA_n48B | Rel-16
CA_n48C | Rel-16
CA_n66B (Note 6) | Rel-16
CA_n77C | Rel-15
CA_n78B | Rel-16
CA_n78C | Rel-15
CA_n79C | Rel-15
Note 1: Notation used for intra-band contiguous CA Bands is according to TS 38.101-1 [23] Table 5.5A.1-1, e.g. ‘CA_n77C’ indicates CA operation on NR band n77 with DL CA Bandwidth Class C. Note 2: The UL CA capabilities as per Table A.4.3.2A.2.1-2 can be supported on a single band. The UE supplier shall indicate all supported UL CA Bandwidth Class(es), in uplink of the supported CA Band(s), as per TS 38.101-1 [23] Table 5.5A.1-1. For this release of specification valid choices are ’N’, ‘nXB’ and ‘nXC’, where nX is the NR band. For example, for CA_n1B, ’N’ would mean only DL CA, ‘n1B’ would mean both DL and UL CA. Note 3: The UE supplier shall indicate the supported Bandwidth Combination Set(s) as per TS 38.101-1 [23] Table 5.5A.1-1. Note 4: Void. Note 5: See UL(table_index) in Note 1 of Table 4.0-3 and UL_nCC(table_index) in Note 2 of Table 4.0-3 in TS 38.522 [9]. Note 6: A UE that supports NR Band n66 (Table A.4.3.1-1) and CA operation in any CA band shall also support the DL CA configurations CA_n66B and CA_n66(2A), as per Note 7, in Table 5.2-1, in TS 38.521-1 [5]. Note 7: See DL_nCC(table_index) in Note 4 of Table 4.0-3 in TS 38.522 [9].
Table A.4.3.2A.2.1-3a: Supported configurations for NR Intra-band contiguous CA within FR1 with UL MIMO capabilities
NR FR1 Intra-band contiguous CA configuration / Item (Note 1, 6) | Release | Supported | Supported CA Bandwidth Class(es) in UL (Note 2,4) | Supported Bandwidth Combination Set(s) (Note 3)
CA_n41C | Rel-15
CA_n78C | Rel-15
Note 1: Notation used for intra-band contiguous CA Bands is according to TS 38.101-1 [23] Table 5.5A.1-1, e.g. ‘CA_n77C’ indicates CA operation on NR band n77 with DL CA Bandwidth Class C. Note 2: The UL CA capabilities as per Table A.4.3.2A.2.1-2 can be supported on a single band. The UE supplier shall indicate all supported UL CA Bandwidth Class(es), in uplink of the supported CA Band(s), as per TS 38.101-1 [23] Table 5.5A.1-1. For this release of specification valid choices are ’N’, ‘nXB’ and ‘nXC’, where nX is the NR band. For example, for CA_n1B, ’N’ would mean only DL CA, ‘n1B’ would mean both DL and UL CA. Note 3: The UE supplier shall indicate the supported Bandwidth Combination Set(s) as per TS 38.101-1 [23] Table 5.5A.1-1. Note 4: See UL(table_index) in Note 1 of Table 4.0-3 and UL_nCC(table_index) in Note 2 of Table 4.0-3 in TS 38.522 [9]. Note 5: A UE that supports NR Band n66 (Table A.4.3.1-1) and CA operation in any CA band shall also support the DL CA configurations CA_n66B and CA_n66(2A), as per Note 7, in Table 5.2-1, in TS 38.521-1 [5]. Note 6: See DL_nCC(table_index) in Note 4 of Table 4.0-3 in TS 38.522 [9].
Table A.4.3.2A.2.1-4: Intra-band contiguous CA PC2 UE RF Baseline Implementation Capabilities
| Item | Intra-band contiguous CA PC2 UE RF Baseline Implementation Capabilities | Ref. | Release | Mnemonic | Comments
A.4.3.2A.2.1-4/1 | 1 | NR Frequency band: 2496-2690 MHz | 38.101-1, 6.2A.1 | Rel-17 | pc_nrBand41_C_PC2_Supp | CA_n41C
A.4.3.2A.2.1-4/2 | 2 | NR Frequency band: 3300-3800 MHz | 38.101-1, 6.2A.1 | Rel-17 | pc_nrBand78_C_PC2_Supp | CA_n78C
Table A.4.3.2A.2.1-5: Intra-band contiguous CA PC1.5 UE RF Baseline Implementation Capabilities
| Item | Intra-band contiguous CA PC2 UE RF Baseline Implementation Capabilities | Ref. | Release | Mnemonic | Comments
A.4.3.2A.2.1-5/1 | 1 | NR Frequency band: 2496-2690 MHz | 38.101-1, 6.2A.1 | Rel-17 | pc_nrBand41_C_PC1.5_Supp | CA_n41C
Table A.4.3.2A.2.2-1: Downlink Bandwidth Class capabilities for NR Intra-band contiguous CA configurations within FR2 (for one or more of the supported configurations in Table A.4.3.2A.2.2-3)
| Item | DL NR FR2 Intra-band contiguous CA Bandwidth Class | Ref. | Mnemonic | Comments
A.4.3.2A.2.2-1/1 | 1 | DL NR FR2 Intra-band contiguous CA BW Class A | 38.101-2, 5.3A.4 | pc_DL_intra_contiguous_CA_NR_FR2_Class_A
A.4.3.2A.2.2-1/2 | 2 | DL NR FR2 Intra-band contiguous CA BW Class B | 38.101-2, 5.3A.4 | pc_DL_intra_contiguous_CA_NR_FR2_Class_B
A.4.3.2A.2.2-1/3 | 3 | DL NR FR2 Intra-band contiguous CA BW Class C | 38.101-2, 5.3A.4 | pc_DL_intra_contiguous_CA_NR_FR2_Class_C
A.4.3.2A.2.2-1/3a | 3a | DL NR FR2 Intra-band contiguous CA BW Class V | 38.101-2, 5.3A.4 | pc_DL_intra_contiguous_CA_NR_FR2_Class_V
A.4.3.2A.2.2-1/3b | 3b | DL NR FR2 Intra-band contiguous CA BW Class W | 38.101-2, 5.3A.4 | pc_DL_intra_contiguous_CA_NR_FR2_Class_W
A.4.3.2A.2.2-1/4 | 4 | DL NR FR2 Intra-band contiguous CA BW Class D | 38.101-2, 5.3A.4 | pc_DL_intra_contiguous_CA_NR_FR2_Class_D
A.4.3.2A.2.2-1/5 | 5 | DL NR FR2 Intra-band contiguous CA BW Class E | 38.101-2, 5.3A.4 | pc_DL_intra_contiguous_CA_NR_FR2_Class_E
A.4.3.2A.2.2-1/6 | 6 | DL NR FR2 Intra-band contiguous CA BW Class F | 38.101-2, 5.3A.4 | pc_DL_intra_contiguous_CA_NR_FR2_Class_F
A.4.3.2A.2.2-1/6a | 6a | DL NR FR2 Intra-band contiguous CA BW Class R | 38.101-2, 5.3A.4 | pc_DL_intra_contiguous_CA_NR_FR2_Class_R
A.4.3.2A.2.2-1/6b | 6b | DL NR FR2 Intra-band contiguous CA BW Class S | 38.101-2, 5.3A.4 | pc_DL_intra_contiguous_CA_NR_FR2_Class_S
A.4.3.2A.2.2-1/6c | 6c | DL NR FR2 Intra-band contiguous CA BW Class T | 38.101-2, 5.3A.4 | pc_DL_intra_contiguous_CA_NR_FR2_Class_T
A.4.3.2A.2.2-1/6d | 6d | DL NR FR2 Intra-band contiguous CA BW Class U | 38.101-2, 5.3A.4 | pc_DL_intra_contiguous_CA_NR_FR2_Class_U
A.4.3.2A.2.2-1/7 | 7 | DL NR FR2 Intra-band contiguous CA BW Class G | 38.101-2, 5.3A.4 | pc_DL_intra_contiguous_CA_NR_FR2_Class_G
A.4.3.2A.2.2-1/8 | 8 | DL NR FR2 Intra-band contiguous CA BW Class H | 38.101-2, 5.3A.4 | pc_DL_intra_contiguous_CA_NR_FR2_Class_H
A.4.3.2A.2.2-1/9 | 9 | DL NR FR2 Intra-band contiguous CA BW Class I | 38.101-2, 5.3A.4 | pc_DL_intra_contiguous_CA_NR_FR2_Class_I
A.4.3.2A.2.2-1/10 | 10 | DL NR FR2 Intra-band contiguous CA BW Class J | 38.101-2, 5.3A.4 | pc_DL_intra_contiguous_CA_NR_FR2_Class_J
A.4.3.2A.2.2-1/11 | 11 | DL NR FR2 Intra-band contiguous CA BW Class K | 38.101-2, 5.3A.4 | pc_DL_intra_contiguous_CA_NR_FR2_Class_K
A.4.3.2A.2.2-1/12 | 12 | DL NR FR2 Intra-band contiguous CA BW Class L | 38.101-2, 5.3A.4 | pc_DL_intra_contiguous_CA_NR_FR2_Class_L
A.4.3.2A.2.2-1/13 | 13 | DL NR FR2 Intra-band contiguous CA BW Class M | 38.101-2, 5.3A.4 | pc_DL_intra_contiguous_CA_NR_FR2_Class_M
A.4.3.2A.2.2-1/14 | 14 | DL NR FR2 Intra-band contiguous CA BW Class O | 38.101-2, 5.3A.4 | pc_DL_intra_contiguous_CA_NR_FR2_Class_O
A.4.3.2A.2.2-1/15 | 15 | DL NR FR2 Intra-band contiguous CA BW Class P | 38.101-2, 5.3A.4 | pc_DL_intra_contiguous_CA_NR_FR2_Class_P
A.4.3.2A.2.2-1/16 | 16 | DL NR FR2 Intra-band contiguous CA BW Class Q | 38.101-2, 5.3A.4 | pc_DL_intra_contiguous_CA_NR_FR2_Class_Q
A.4.3.2A.2.2-1/17 | 17 | DL NR FR2 Intra-band contiguous CA BW Class R2 | 38.101-2, 5.3A.4 | pc_DL_intra_contiguous_CA_NR_FR2_Class_R2
A.4.3.2A.2.2-1/18 | 18 | DL NR FR2 Intra-band contiguous CA BW Class R3 | 38.101-2, 5.3A.4 | pc_DL_intra_contiguous_CA_NR_FR2_Class_R3
A.4.3.2A.2.2-1/19 | 19 | DL NR FR2 Intra-band contiguous CA BW Class R4 | 38.101-2, 5.3A.4 | pc_DL_intra_contiguous_CA_NR_FR2_Class_R4
A.4.3.2A.2.2-1/20 | 20 | DL NR FR2 Intra-band contiguous CA BW Class R5 | 38.101-2, 5.3A.4 | pc_DL_intra_contiguous_CA_NR_FR2_Class_R5
A.4.3.2A.2.2-1/21 | 21 | DL NR FR2 Intra-band contiguous CA BW Class R6 | 38.101-2, 5.3A.4 | pc_DL_intra_contiguous_CA_NR_FR2_Class_R6
A.4.3.2A.2.2-1/22 | 22 | DL NR FR2 Intra-band contiguous CA BW Class R7 | 38.101-2, 5.3A.4 | pc_DL_intra_contiguous_CA_NR_FR2_Class_R7
A.4.3.2A.2.2-1/23 | 23 | DL NR FR2 Intra-band contiguous CA BW Class R8 | 38.101-2, 5.3A.4 | pc_DL_intra_contiguous_CA_NR_FR2_Class_R8
A.4.3.2A.2.2-1/24 | 24 | DL NR FR2 Intra-band contiguous CA BW Class R9 | 38.101-2, 5.3A.4 | pc_DL_intra_contiguous_CA_NR_FR2_Class_R9
A.4.3.2A.2.2-1/25 | 25 | DL NR FR2 Intra-band contiguous CA BW Class R10 | 38.101-2, 5.3A.4 | pc_DL_intra_contiguous_CA_NR_FR2_Class_R10
A.4.3.2A.2.2-1/26 | 26 | DL NR FR2 Intra-band contiguous CA BW Class R11 | 38.101-2, 5.3A.4 | pc_DL_intra_contiguous_CA_NR_FR2_Class_R11
A.4.3.2A.2.2-1/27 | 27 | DL NR FR2 Intra-band contiguous CA BW Class R12 | 38.101-2, 5.3A.4 | pc_DL_intra_contiguous_CA_NR_FR2_Class_R12
Table A.4.3.2A.2.2-2: Uplink Bandwidth Class capabilities for NR Intra-band contiguous CA configurations within FR2 (for one or more of the supported configurations in Table A.4.3.2A.2.2-3)
| Item | UL NR FR2 Intra-band contiguous CA Bandwidth Class | Ref. | Mnemonic | Comments
A.4.3.2A.2.2-2/0 | 0 | UL NR FR2 Intra-band contiguous CA BW Class A | 38.101-2, 5.3A.4 | pc_UL_intra_contiguous_CA_NR_FR2_Class_A
A.4.3.2A.2.2-2/1 | 1 | UL NR FR2 Intra-band contiguous CA BW Class B | 38.101-2, 5.3A.4 | pc_UL_intra_contiguous_CA_NR_FR2_Class_B
A.4.3.2A.2.2-2/2 | 2 | UL NR FR2 Intra-band contiguous CA BW Class C | 38.101-2, 5.3A.4 | pc_UL_intra_contiguous_CA_NR_FR2_Class_C
A.4.3.2A.2.2-2/2a | 2a | UL NR FR2 Intra-band contiguous CA BW Class V | 38.101-2, 5.3A.4 | pc_UL_intra_contiguous_CA_NR_FR2_Class_V
A.4.3.2A.2.2-2/2b | 2b | UL NR FR2 Intra-band contiguous CA BW Class W | 38.101-2, 5.3A.4 | pc_UL_intra_contiguous_CA_NR_FR2_Class_W
A.4.3.2A.2.2-2/3 | 3 | UL NR FR2 Intra-band contiguous CA BW Class D | 38.101-2, 5.3A.4 | pc_UL_intra_contiguous_CA_NR_FR2_Class_D
A.4.3.2A.2.2-2/4 | 4 | UL NR FR2 Intra-band contiguous CA BW Class E | 38.101-2, 5.3A.4 | pc_UL_intra_contiguous_CA_NR_FR2_Class_E
A.4.3.2A.2.2-2/5 | 5 | UL NR FR2 Intra-band contiguous CA BW Class F | 38.101-2, 5.3A.4 | pc_UL_intra_contiguous_CA_NR_FR2_Class_F
A.4.3.2A.2.2-2/5a | 5a | UL NR FR2 Intra-band contiguous CA BW Class R | 38.101-2, 5.3A.4 | pc_UL_intra_contiguous_CA_NR_FR2_Class_R
A.4.3.2A.2.2-2/5b | 5b | UL NR FR2 Intra-band contiguous CA BW Class S | 38.101-2, 5.3A.4 | pc_UL_intra_contiguous_CA_NR_FR2_Class_S
A.4.3.2A.2.2-2/5c | 5c | UL NR FR2 Intra-band contiguous CA BW Class T | 38.101-2, 5.3A.4 | pc_UL_intra_contiguous_CA_NR_FR2_Class_T
A.4.3.2A.2.2-2/5d | 5d | UL NR FR2 Intra-band contiguous CA BW Class U | 38.101-2, 5.3A.4 | pc_UL_intra_contiguous_CA_NR_FR2_Class_U
A.4.3.2A.2.2-2/6 | 6 | UL NR FR2 Intra-band contiguous CA BW Class G | 38.101-2, 5.3A.4 | pc_UL_intra_contiguous_CA_NR_FR2_Class_G
A.4.3.2A.2.2-2/7 | 7 | UL NR FR2 Intra-band contiguous CA BW Class H | 38.101-2, 5.3A.4 | pc_UL_intra_contiguous_CA_NR_FR2_Class_H
A.4.3.2A.2.2-2/8 | 8 | UL NR FR2 Intra-band contiguous CA BW Class I | 38.101-2, 5.3A.4 | pc_UL_intra_contiguous_CA_NR_FR2_Class_I
A.4.3.2A.2.2-2/9 | 9 | UL NR FR2 Intra-band contiguous CA BW Class J | 38.101-2, 5.3A.4 | pc_UL_intra_contiguous_CA_NR_FR2_Class_J
A.4.3.2A.2.2-2/10 | 10 | UL NR FR2 Intra-band contiguous CA BW Class K | 38.101-2, 5.3A.4 | pc_UL_intra_contiguous_CA_NR_FR2_Class_K
A.4.3.2A.2.2-2/11 | 11 | UL NR FR2 Intra-band contiguous CA BW Class L | 38.101-2, 5.3A.4 | pc_UL_intra_contiguous_CA_NR_FR2_Class_L
A.4.3.2A.2.2-2/12 | 12 | UL NR FR2 Intra-band contiguous CA BW Class M | 38.101-2, 5.3A.4 | pc_UL_intra_contiguous_CA_NR_FR2_Class_M
A.4.3.2A.2.2-2/13 | 13 | UL NR FR2 Intra-band contiguous CA BW Class O | 38.101-2, 5.3A.4 | pc_UL_intra_contiguous_CA_NR_FR2_Class_O
A.4.3.2A.2.2-2/14 | 14 | UL NR FR2 Intra-band contiguous CA BW Class P | 38.101-2, 5.3A.4 | pc_UL_intra_contiguous_CA_NR_FR2_Class_P
A.4.3.2A.2.2-2/15 | 15 | UL NR FR2 Intra-band contiguous CA BW Class Q | 38.101-2, 5.3A.4 | pc_UL_intra_contiguous_CA_NR_FR2_Class_Q
A.4.3.2A.2.2-2/16 | 16 | UL NR FR2 Intra-band contiguous CA BW Class R2 | 38.101-2, 5.3A.4 | pc_UL_intra_contiguous_CA_NR_FR2_Class_R2
A.4.3.2A.2.2-2/17 | 17 | UL NR FR2 Intra-band contiguous CA BW Class R3 | 38.101-2, 5.3A.4 | pc_UL_intra_contiguous_CA_NR_FR2_Class_R3
A.4.3.2A.2.2-2/18 | 18 | UL NR FR2 Intra-band contiguous CA BW Class R4 | 38.101-2, 5.3A.4 | pc_UL_intra_contiguous_CA_NR_FR2_Class_R4
A.4.3.2A.2.2-2/19 | 19 | UL NR FR2 Intra-band contiguous CA BW Class R5 | 38.101-2, 5.3A.4 | pc_UL_intra_contiguous_CA_NR_FR2_Class_R5
A.4.3.2A.2.2-2/20 | 20 | UL NR FR2 Intra-band contiguous CA BW Class R6 | 38.101-2, 5.3A.4 | pc_UL_intra_contiguous_CA_NR_FR2_Class_R6
A.4.3.2A.2.2-2/21 | 21 | UL NR FR2 Intra-band contiguous CA BW Class R7 | 38.101-2, 5.3A.4 | pc_UL_intra_contiguous_CA_NR_FR2_Class_R7
A.4.3.2A.2.2-2/22 | 22 | UL NR FR2 Intra-band contiguous CA BW Class R8 | 38.101-2, 5.3A.4 | pc_UL_intra_contiguous_CA_NR_FR2_Class_R8
A.4.3.2A.2.2-2/23 | 23 | UL NR FR2 Intra-band contiguous CA BW Class R9 | 38.101-2, 5.3A.4 | pc_UL_intra_contiguous_CA_NR_FR2_Class_R9
A.4.3.2A.2.2-2/24 | 24 | UL NR FR2 Intra-band contiguous CA BW Class R10 | 38.101-2, 5.3A.4 | pc_UL_intra_contiguous_CA_NR_FR2_Class_R10
A.4.3.2A.2.2-2/25 | 25 | UL NR FR2 Intra-band contiguous CA BW Class R11 | 38.101-2, 5.3A.4 | pc_UL_intra_contiguous_CA_NR_FR2_Class_R11
A.4.3.2A.2.2-2/26 | 26 | UL NR FR2 Intra-band contiguous CA BW Class R12 | 38.101-2, 5.3A.4 | pc_UL_intra_contiguous_CA_NR_FR2_Class_R12
Table A.4.3.2A.2.2-3: Supported configurations for NR Intra-band contiguous CA within FR2
NR FR2 Intra-band contiguous CA configuration / Item (Note 1, 6) | Release | Supported | Supported CA Bandwidth Class(es) in UL (Note 2,5) | Supported Bandwidth Combination Set(s) (Note 3)
CA_n257G | Rel-15
CA_n257H | Rel-15
CA_n257I | Rel-15
CA_n258B | Rel-16
CA_n258C | Rel-16
CA_n258D | Rel-16
CA_n258E | Rel-16
CA_n258F | Rel-16
CA_n258G | Rel-16
CA_n258H | Rel-16
CA_n258I | Rel-16
CA_n258J | Rel-16
CA_n258K | Rel-16
CA_n258L | Rel-16
CA_n258M | Rel-16
CA_n260G | Rel-15
CA_n260H | Rel-15
CA_n260I | Rel-15
CA_n260J | Rel-15
CA_n260K | Rel-15
CA_n260L | Rel-15
CA_n260M | Rel-15
CA_n261G | Rel-15
CA_n261H | Rel-15
CA_n261I | Rel-15
CA_n261J | Rel-15
CA_n261K | Rel-15
CA_n261L | Rel-15
CA_n261M | Rel-15
Note 1: Notation used for intra-band contiguous CA Bands is according to TS 38.101-2 [24] Table 5.5A.1-1, e.g. ‘CA_n257C’ indicates CA operation on NR band n257 with DL CA Bandwidth Class C. Note 2: The UL CA capabilities as per Table A.4.3.2A.2.2-2 can be supported on a single band. The UE supplier shall indicate all supported UL CA Bandwidth Class(es), in uplink of the supported CA Band(s), as per TS 38.101-2 [24] Table 5.5A.1-1. For this release of specification valid choices are ’N’, ‘nXB’ ~ ‘nXM’ and ‘nXO’ ~ ‘nXQ’, where nX is the NR band. For example, for CA_n257C, ’N’ would mean only DL CA, ’n257C’ would mean both DL and UL CA operation on NR band n257 with CA Bandwidth Class C. Note 3: The UE supplier shall indicate the supported Bandwidth Combination Set(s) as per TS 38.101-2 [24] Table 5.5A.1-1. Note 4: Void. Note 5: See UL(table_index) in Note 1 of Table 4.0-3 and UL_nCC(table_index) in Note 2 of Table 4.0-3 in TS 38.522 [9]. Note 6: See DL_nCC(table_index) in Note 4 of Table 4.0-3 in TS 38.522 [9].
Table A.4.3.2A.3.1-1: Downlink Bandwidth Class capabilities for NR Intra-band non-contiguous CA configurations within FR1 (for one or more of the supported configurations in Table A.4.3.2A.3.1-3)
| Item | DL NR FR1 Intra-band non-contiguous CA Bandwidth Class | Ref. | Mnemonic | Comments
A.4.3.2A.3.1-1/1 | 1 | DL NR FR1 Intra-band non-contiguous CA BW Class Combination (2A) | 38.101-1, 5.3A.5 | pc_DL_intra_non_contiguous_CA_NR_FR1_Class_(2A)
A.4.3.2A.3.1-1/2 | 2 | DL NR FR1 Intra-band non-contiguous CA BW Class Combination (3A) | 38.101-1, 5.3A.5 | pc_DL_intra_non_contiguous_CA_NR_FR1_Class_(3A)
A.4.3.2A.3.1-1/3 | 3 | DL NR FR1 Intra-band non-contiguous CA BW Class Combination (4A) | 38.101-1, 5.3A.5 | pc_DL_intra_non_contiguous_CA_NR_FR1_Class_(4A)
Table A.4.3.2A.3.1-1a: Downlink Bandwidth Class capabilities for NR mixed Intra-band contiguous and non-contiguous CA configurations within FR1 (for one or more of the supported configurations in Table A.4.3.2A.3.1-3a)
| Item | DL NR FR1 mixed Intra-band contiguous and non-contiguous CA Bandwidth Class | Ref. | Mnemonic | Comments
A.4.3.2A.3.1-1a/1 | 1 | DL NR FR1 mixed Intra-band contiguous and non-contiguous CA BW Class Combination (A-B) | 38.101-1, 5.3A.5 | pc_DL_intra_contiguous_non_contiguous_CA_NR_FR1_Class_(A-B)
A.4.3.2A.3.1-1a/2 | 2 | DL NR FR1 mixed Intra-band contiguous and non-contiguous CA BW Class Combination (A-C) | 38.101-1, 5.3A.5 | pc_DL_intra_contiguous_non_contiguous_CA_NR_FR1_Class_(A-C)
Table A.4.3.2A.3.1-2: Uplink Bandwidth Class capabilities for NR Intra-band non-contiguous CA configurations within FR1 (for one or more of the supported configurations in Table A.4.3.2A.3.1-3)
| Item | UL NR FR1 Intra-band non-contiguous CA Bandwidth Class | Ref. | Mnemonic | Comments
A.4.3.2A.3.1-2/1 | 1 | UL NR FR1 Intra-band non-contiguous CA BW Class Combination (2A) | 38.101-1, 5.3A.5 | pc_UL_intra_non_contiguous_CA_NR_FR1_Class_(2A)
Table A.4.3.2A.3.1-2a: Uplink Bandwidth Class capabilities for NR mixed Intra-band contiguous and non-contiguous CA configurations within FR1 (for one or more of the supported configurations in Table A.4.3.2A.3.1-3a)
| Item | UL NR FR1 mixed Intra-band contiguous and non-contiguous CA Bandwidth Class | Ref. | Mnemonic | Comments
A.4.3.2A.3.1-2a/1 | 1 | UL NR FR1 mixed Intra-band contiguous and non-contiguous CA BW Class Combination (B) | 38.101-1, 5.3A.5 | pc_UL_intra_contiguous_non_contiguous_CA_NR_FR1_Class_(B)
Table A.4.3.2A.3.1-3: Supported configurations for NR Intra-band non-contiguous CA within FR1
NR FR1 Intra-band non-contiguous CA configuration / Item (Note 5) | Release | Supported | Supported CA Bandwidth Class(es) in UL (Note 3) | Supported Bandwidth Combination Set(s) (Note 1)
CA_n2(2A) | Rel-17
CA_n48(2A) | Rel-16
CA_n66(2A) (Note 4) | Rel-16
CA_n77(2A) | Rel-17
CA_n71(2A) | Rel-17
CA_n77(2A) | Rel-17
CA_n78(2A) | Rel-17
Note 1: The UE supplier shall indicate the supported Bandwidth Combination Set(s) as per TS 38.101-1 [23] Table 5.5A.2-1. Note 2: Void. Note 3: See UL(table_index) in Note 1 of Table 4.0-3 and UL_nCC(table_index) in Note 2 of Table 4.0-3 in TS 38.522 [9]. Note 4: A UE that supports NR Band n66 (Table A.4.3.1-1) and CA operation in any CA band shall also support the DL CA configurations CA_n66B and CA_n66(2A), as per Note 7, in Table 5.2-1, in TS 38.521-1 [5]. Note 5: See DL_nCC(table_index) in Note 4 of Table 4.0-3 in TS 38.522 [9].
Table A.4.3.2A.3.1-3a: Supported configurations for NR mixed Intra-band contiguous and non-contiguous CA within FR1
NR FR1 mixed Intra-band contiguous and non-contiguous CA configuration / Item | Release | Supported | Supported CA Bandwidth Class(es) in UL (Note 3) | Supported Bandwidth Combination Set(s) (Note 1)
TBD
Table A.4.3.2A.3.2-1: Downlink Bandwidth Class capabilities with single bandwidth class for NR Intra-band non-contiguous CA configurations within FR2 (for one or more of the supported configurations in Table A.4.3.2A.3.2-3)
| Item | DL NR FR2 Intra-band non-contiguous CA Bandwidth Class (with single bandwidth class) | Ref. | Mnemonic | Comments
A.4.3.2A.3.2-1/1 | 1 | DL NR FR2 Intra-band non-contiguous CA BW Class Combination (2A) | 38.101-2, 5.3A.4 | pc_DL_intra_non_contiguous_CA_NR_FR2_Class_(2A)
A.4.3.2A.3.2-1/2 | 2 | DL NR FR2 Intra-band non-contiguous CA BW Class Combination (3A) | 38.101-2, 5.3A.4 | pc_DL_intra_non_contiguous_CA_NR_FR2_Class_(3A)
A.4.3.2A.3.2-1/3 | 3 | DL NR FR2 Intra-band non-contiguous CA BW Class Combination (4A) | 38.101-2, 5.3A.4 | pc_DL_intra_non_contiguous_CA_NR_FR2_Class_(4A)
A.4.3.2A.3.2-1/4 | 4 | DL NR FR2 Intra-band non-contiguous CA BW Class Combination (5A) | 38.101-2, 5.3A.4 | pc_DL_intra_non_contiguous_CA_NR_FR2_Class_(5A)
A.4.3.2A.3.2-1/5 | 5 | DL NR FR2 Intra-band non-contiguous CA BW Class Combination (6A) | 38.101-2, 5.3A.4 | pc_DL_intra_non_contiguous_CA_NR_FR2_Class_(6A)
A.4.3.2A.3.2-1/6 | 6 | DL NR FR2 Intra-band non-contiguous CA BW Class Combination (7A) | 38.101-2, 5.3A.4 | pc_DL_intra_non_contiguous_CA_NR_FR2_Class_(7A)
A.4.3.2A.3.2-1/7 | 7 | DL NR FR2 Intra-band non-contiguous CA BW Class Combination (8A) | 38.101-2, 5.3A.4 | pc_DL_intra_non_contiguous_CA_NR_FR2_Class_(8A)
A.4.3.2A.3.2-1/8 | 8 | DL NR FR2 Intra-band non-contiguous CA BW Class Combination (9A) | 38.101-2, 5.3A.4 | pc_DL_intra_non_contiguous_CA_NR_FR2_Class_(9A)
A.4.3.2A.3.2-1/9 | 9 | DL NR FR2 Intra-band non-contiguous CA BW Class Combination (10A) | 38.101-2, 5.3A.4 | pc_DL_intra_non_contiguous_CA_NR_FR2_Class_(10A)
A.4.3.2A.3.2-1/10 | 10 | DL NR FR2 Intra-band non-contiguous CA BW Class Combination (2D) | 38.101-2, 5.3A.4 | pc_DL_intra_non_contiguous_CA_NR_FR2_Class_(2D)
A.4.3.2A.3.2-1/11 | 11 | DL NR FR2 Intra-band non-contiguous CA BW Class Combination (2G) | 38.101-2, 5.3A.4 | pc_DL_intra_non_contiguous_CA_NR_FR2_Class_(2G)
A.4.3.2A.3.2-1/12 | 12 | DL NR FR2 Intra-band non-contiguous CA BW Class Combination (3G) | 38.101-2, 5.3A.4 | pc_DL_intra_non_contiguous_CA_NR_FR2_Class_(3G)
A.4.3.2A.3.2-1/13 | 13 | DL NR FR2 Intra-band non-contiguous CA BW Class Combination (4G) | 38.101-2, 5.3A.4 | pc_DL_intra_non_contiguous_CA_NR_FR2_Class_(4G)
A.4.3.2A.3.2-1/14 | 14 | DL NR FR2 Intra-band non-contiguous CA BW Class Combination (2H) | 38.101-2, 5.3A.4 | pc_DL_intra_non_contiguous_CA_NR_FR2_Class_(2H)
A.4.3.2A.3.2-1/15 | 15 | DL NR FR2 Intra-band non-contiguous CA BW Class Combination (2I) | 38.101-2, 5.3A.4 | pc_DL_intra_non_contiguous_CA_NR_FR2_Class_(2I)
A.4.3.2A.3.2-1/16 | 16 | DL NR FR2 Intra-band non-contiguous CA BW Class Combination (2O) | 38.101-2, 5.3A.4 | pc_DL_intra_non_contiguous_CA_NR_FR2_Class_(2O)
A.4.3.2A.3.2-1/17 | 17 | DL NR FR2 Intra-band non-contiguous CA BW Class Combination (3O) | 38.101-2, 5.3A.4 | pc_DL_intra_non_contiguous_CA_NR_FR2_Class_(3O)
A.4.3.2A.3.2-1/18 | 18 | DL NR FR2 Intra-band non-contiguous CA BW Class Combination (4O) | 38.101-2, 5.3A.4 | pc_DL_intra_non_contiguous_CA_NR_FR2_Class_(4O)
A.4.3.2A.3.2-1/19 | 19 | DL NR FR2 Intra-band non-contiguous CA BW Class Combination (5O) | 38.101-2, 5.3A.4 | pc_DL_intra_non_contiguous_CA_NR_FR2_Class_(5O)
A.4.3.2A.3.2-1/20 | 20 | DL NR FR2 Intra-band non-contiguous CA BW Class Combination (6O) | 38.101-2, 5.3A.4 | pc_DL_intra_non_contiguous_CA_NR_FR2_Class_(6O)
A.4.3.2A.3.2-1/21 | 21 | DL NR FR2 Intra-band non-contiguous CA BW Class Combination (7O) | 38.101-2, 5.3A.4 | pc_DL_intra_non_contiguous_CA_NR_FR2_Class_(7O)
A.4.3.2A.3.2-1/22 | 22 | DL NR FR2 Intra-band non-contiguous CA BW Class Combination (2P) | 38.101-2, 5.3A.4 | pc_DL_intra_non_contiguous_CA_NR_FR2_Class_(2P)
A.4.3.2A.3.2-1/23 | 23 | DL NR FR2 Intra-band non-contiguous CA BW Class Combination (3P) | 38.101-2, 5.3A.4 | pc_DL_intra_non_contiguous_CA_NR_FR2_Class_(3P)
A.4.3.2A.3.2-1/24 | 24 | DL NR FR2 Intra-band non-contiguous CA BW Class Combination (4P) | 38.101-2, 5.3A.4 | pc_DL_intra_non_contiguous_CA_NR_FR2_Class_(4P)
A.4.3.2A.3.2-1/25 | 25 | DL NR FR2 Intra-band non-contiguous CA BW Class Combination (2Q) | 38.101-2, 5.3A.4 | pc_DL_intra_non_contiguous_CA_NR_FR2_Class_(2Q)
A.4.3.2A.3.2-1/26 | 26 | DL NR FR2 Intra-band non-contiguous CA BW Class Combination (2I) | 38.101-2, 5.3A.4 | pc_DL_intra_non_contiguous_CA_NR_FR2_Class_(2I)
Table A.4.3.2A.3.2-1a: Downlink Bandwidth Class capabilities with multiple bandwidth classes for NR Intra-band non-contiguous CA configurations within FR2 (for one or more of the supported configurations in Table A.4.3.2A.3.2-3a)
| Item | DL NR FR2 Intra-band non-contiguous CA Bandwidth Class (with multiple bandwidth classes) | Ref. | Mnemonic | Comments
A.4.3.2A.3.2-1a/1 | 1 | DL NR FR2 Intra-band non-contiguous CA BW Class Combination (A-D) | 38.101-2, 5.3A.4 | pc_DL_intra_non_contiguous_CA_NR_FR2_Class_(A-D)
A.4.3.2A.3.2-1a/2 | 2 | DL NR FR2 Intra-band non-contiguous CA BW Class Combination (A-2D) | 38.101-2, 5.3A.4 | pc_DL_intra_non_contiguous_CA_NR_FR2_Class_(A-2D)
A.4.3.2A.3.2-1a/3 | 3 | DL NR FR2 Intra-band non-contiguous CA BW Class Combination (A-G) | 38.101-2, 5.3A.4 | pc_DL_intra_non_contiguous_CA_NR_FR2_Class_(A-G)
A.4.3.2A.3.2-1a/4 | 4 | DL NR FR2 Intra-band non-contiguous CA BW Class Combination (A-2G) | 38.101-2, 5.3A.4 | pc_DL_intra_non_contiguous_CA_NR_FR2_Class_(A-2G)
A.4.3.2A.3.2-1a/5 | 5 | DL NR FR2 Intra-band non-contiguous CA BW Class Combination (A-3G) | 38.101-2, 5.3A.4 | pc_DL_intra_non_contiguous_CA_NR_FR2_Class_(A-3G)
A.4.3.2A.3.2-1a/6 | 6 | DL NR FR2 Intra-band non-contiguous CA BW Class Combination (A-4G) | 38.101-2, 5.3A.4 | pc_DL_intra_non_contiguous_CA_NR_FR2_Class_(A-4G)
A.4.3.2A.3.2-1a/7 | 7 | DL NR FR2 Intra-band non-contiguous CA BW Class Combination (A-H) | 38.101-2, 5.3A.4 | pc_DL_intra_non_contiguous_CA_NR_FR2_Class_(A-H)
A.4.3.2A.3.2-1a/8 | 8 | DL NR FR2 Intra-band non-contiguous CA BW Class Combination (A-I) | 38.101-2, 5.3A.4 | pc_DL_intra_non_contiguous_CA_NR_FR2_Class_(A-I)
A.4.3.2A.3.2-1a/9 | 9 | DL NR FR2 Intra-band non-contiguous CA BW Class Combination (A-2I) | 38.101-2, 5.3A.4 | pc_DL_intra_non_contiguous_CA_NR_FR2_Class_(A-2I)
A.4.3.2A.3.2-1a/10 | 10 | DL NR FR2 Intra-band non-contiguous CA BW Class Combination (A-J) | 38.101-2, 5.3A.4 | pc_DL_intra_non_contiguous_CA_NR_FR2_Class_(A-J)
A.4.3.2A.3.2-1a/11 | 11 | DL NR FR2 Intra-band non-contiguous CA BW Class Combination (A-K) | 38.101-2, 5.3A.4 | pc_DL_intra_non_contiguous_CA_NR_FR2_Class_(A-K)
A.4.3.2A.3.2-1a/12 | 12 | DL NR FR2 Intra-band non-contiguous CA BW Class Combination (A-O) | 38.101-2, 5.3A.4 | pc_DL_intra_non_contiguous_CA_NR_FR2_Class_(A-O)
A.4.3.2A.3.2-1a/13 | 13 | DL NR FR2 Intra-band non-contiguous CA BW Class Combination (A-2O) | 38.101-2, 5.3A.4 | pc_DL_intra_non_contiguous_CA_NR_FR2_Class_(A-2O)
A.4.3.2A.3.2-1a/14 | 14 | DL NR FR2 Intra-band non-contiguous CA BW Class Combination (A-3O) | 38.101-2, 5.3A.4 | pc_DL_intra_non_contiguous_CA_NR_FR2_Class_(A-3O)
A.4.3.2A.3.2-1a/15 | 15 | DL NR FR2 Intra-band non-contiguous CA BW Class Combination (A-4O) | 38.101-2, 5.3A.4 | pc_DL_intra_non_contiguous_CA_NR_FR2_Class_(A-4O)
A.4.3.2A.3.2-1a/16 | 16 | DL NR FR2 Intra-band non-contiguous CA BW Class Combination (A-5O) | 38.101-2, 5.3A.4 | pc_DL_intra_non_contiguous_CA_NR_FR2_Class_(A-5O)
A.4.3.2A.3.2-1a/17 | 17 | DL NR FR2 Intra-band non-contiguous CA BW Class Combination (A-6O) | 38.101-2, 5.3A.4 | pc_DL_intra_non_contiguous_CA_NR_FR2_Class_(A-6O)
A.4.3.2A.3.2-1a/18 | 18 | DL NR FR2 Intra-band non-contiguous CA BW Class Combination (A-7O) | 38.101-2, 5.3A.4 | pc_DL_intra_non_contiguous_CA_NR_FR2_Class_(A-7O)
A.4.3.2A.3.2-1a/19 | 19 | DL NR FR2 Intra-band non-contiguous CA BW Class Combination (A-P) | 38.101-2, 5.3A.4 | pc_DL_intra_non_contiguous_CA_NR_FR2_Class_(A-P)
A.4.3.2A.3.2-1a/20 | 20 | DL NR FR2 Intra-band non-contiguous CA BW Class Combination (A-2P) | 38.101-2, 5.3A.4 | pc_DL_intra_non_contiguous_CA_NR_FR2_Class_(A-2P)
A.4.3.2A.3.2-1a/21 | 21 | DL NR FR2 Intra-band non-contiguous CA BW Class Combination (A-3P) | 38.101-2, 5.3A.4 | pc_DL_intra_non_contiguous_CA_NR_FR2_Class_(A-3P)
A.4.3.2A.3.2-1a/22 | 22 | DL NR FR2 Intra-band non-contiguous CA BW Class Combination (A-4P) | 38.101-2, 5.3A.4 | pc_DL_intra_non_contiguous_CA_NR_FR2_Class_(A-4P)
A.4.3.2A.3.2-1a/23 | 23 | DL NR FR2 Intra-band non-contiguous CA BW Class Combination (A-Q) | 38.101-2, 5.3A.4 | pc_DL_intra_non_contiguous_CA_NR_FR2_Class_(A-Q)
A.4.3.2A.3.2-1a/24 | 24 | DL NR FR2 Intra-band non-contiguous CA BW Class Combination (A-2Q) | 38.101-2, 5.3A.4 | pc_DL_intra_non_contiguous_CA_NR_FR2_Class_(A-2Q)
A.4.3.2A.3.2-1a/25 | 25 | DL NR FR2 Intra-band non-contiguous CA BW Class Combination (2A-D) | 38.101-2, 5.3A.4 | pc_DL_intra_non_contiguous_CA_NR_FR2_Class_(2A-D)
A.4.3.2A.3.2-1a/26 | 26 | DL NR FR2 Intra-band non-contiguous CA BW Class Combination (2A-2D) | 38.101-2, 5.3A.4 | pc_DL_intra_non_contiguous_CA_NR_FR2_Class_(2A-2D)
A.4.3.2A.3.2-1a/27 | 27 | DL NR FR2 Intra-band non-contiguous CA BW Class Combination (2A-G) | 38.101-2, 5.3A.4 | pc_DL_intra_non_contiguous_CA_NR_FR2_Class_(2A-G)
A.4.3.2A.3.2-1a/28 | 28 | DL NR FR2 Intra-band non-contiguous CA BW Class Combination (2A-2G) | 38.101-2, 5.3A.4 | pc_DL_intra_non_contiguous_CA_NR_FR2_Class_(2A-2G)
A.4.3.2A.3.2-1a/29 | 29 | DL NR FR2 Intra-band non-contiguous CA BW Class Combination (2A-O) | 38.101-2, 5.3A.4 | pc_DL_intra_non_contiguous_CA_NR_FR2_Class_(2A-O)
A.4.3.2A.3.2-1a/30 | 30 | DL NR FR2 Intra-band non-contiguous CA BW Class Combination (2A-2O) | 38.101-2, 5.3A.4 | pc_DL_intra_non_contiguous_CA_NR_FR2_Class_(2A-2O)
A.4.3.2A.3.2-1a/31 | 31 | DL NR FR2 Intra-band non-contiguous CA BW Class Combination (2A-3O) | 38.101-2, 5.3A.4 | pc_DL_intra_non_contiguous_CA_NR_FR2_Class_(2A-3O)
A.4.3.2A.3.2-1a/32 | 32 | DL NR FR2 Intra-band non-contiguous CA BW Class Combination (2A-4O) | 38.101-2, 5.3A.4 | pc_DL_intra_non_contiguous_CA_NR_FR2_Class_(2A-4O)
A.4.3.2A.3.2-1a/33 | 33 | DL NR FR2 Intra-band non-contiguous CA BW Class Combination (2A-P) | 38.101-2, 5.3A.4 | pc_DL_intra_non_contiguous_CA_NR_FR2_Class_(2A-P)
A.4.3.2A.3.2-1a/34 | 34 | DL NR FR2 Intra-band non-contiguous CA BW Class Combination (2A-2P) | 38.101-2, 5.3A.4 | pc_DL_intra_non_contiguous_CA_NR_FR2_Class_(2A-2P)
A.4.3.2A.3.2-1a/35 | 35 | DL NR FR2 Intra-band non-contiguous CA BW Class Combination (2A-3P) | 38.101-2, 5.3A.4 | pc_DL_intra_non_contiguous_CA_NR_FR2_Class_(2A-3P)
A.4.3.2A.3.2-1a/36 | 36 | DL NR FR2 Intra-band non-contiguous CA BW Class Combination (2A-4P) | 38.101-2, 5.3A.4 | pc_DL_intra_non_contiguous_CA_NR_FR2_Class_(2A-4P)
A.4.3.2A.3.2-1a/37 | 37 | DL NR FR2 Intra-band non-contiguous CA BW Class Combination (2A-Q) | 38.101-2, 5.3A.4 | pc_DL_intra_non_contiguous_CA_NR_FR2_Class_(2A-Q)
A.4.3.2A.3.2-1a/38 | 38 | DL NR FR2 Intra-band non-contiguous CA BW Class Combination (2A-2Q) | 38.101-2, 5.3A.4 | pc_DL_intra_non_contiguous_CA_NR_FR2_Class_(2A-2Q)
A.4.3.2A.3.2-1a/39 | 39 | DL NR FR2 Intra-band non-contiguous CA BW Class Combination (2A-H) | 38.101-2, 5.3A.4 | pc_DL_intra_non_contiguous_CA_NR_FR2_Class_(2A-H)
A.4.3.2A.3.2-1a/40 | 40 | DL NR FR2 Intra-band non-contiguous CA BW Class Combination (2A-2H) | 38.101-2, 5.3A.4 | pc_DL_intra_non_contiguous_CA_NR_FR2_Class_(2A-2H)
A.4.3.2A.3.2-1a/41 | 41 | DL NR FR2 Intra-band non-contiguous CA BW Class Combination (2A-I) | 38.101-2, 5.3A.4 | pc_DL_intra_non_contiguous_CA_NR_FR2_Class_(2A-I)
A.4.3.2A.3.2-1a/42 | 42 | DL NR FR2 Intra-band non-contiguous CA BW Class Combination (3A-G) | 38.101-2, 5.3A.4 | pc_DL_intra_non_contiguous_CA_NR_FR2_Class_(3A-G)
A.4.3.2A.3.2-1a/43 | 43 | DL NR FR2 Intra-band non-contiguous CA BW Class Combination (3A-2G) | 38.101-2, 5.3A.4 | pc_DL_intra_non_contiguous_CA_NR_FR2_Class_(3A-2G)
A.4.3.2A.3.2-1a/44 | 44 | DL NR FR2 Intra-band non-contiguous CA BW Class Combination (3A-O) | 38.101-2, 5.3A.4 | pc_DL_intra_non_contiguous_CA_NR_FR2_Class_(3A-O)
A.4.3.2A.3.2-1a/45 | 45 | DL NR FR2 Intra-band non-contiguous CA BW Class Combination (3A-2O) | 38.101-2, 5.3A.4 | pc_DL_intra_non_contiguous_CA_NR_FR2_Class_(3A-2O)
A.4.3.2A.3.2-1a/46 | 46 | DL NR FR2 Intra-band non-contiguous CA BW Class Combination (3A-3O) | 38.101-2, 5.3A.4 | pc_DL_intra_non_contiguous_CA_NR_FR2_Class_(3A-3O)
A.4.3.2A.3.2-1a/47 | 47 | DL NR FR2 Intra-band non-contiguous CA BW Class Combination (3A-4O) | 38.101-2, 5.3A.4 | pc_DL_intra_non_contiguous_CA_NR_FR2_Class_(3A-4O)
A.4.3.2A.3.2-1a/48 | 48 | DL NR FR2 Intra-band non-contiguous CA BW Class Combination (3A-P) | 38.101-2, 5.3A.4 | pc_DL_intra_non_contiguous_CA_NR_FR2_Class_(3A-P)
A.4.3.2A.3.2-1a/49 | 49 | DL NR FR2 Intra-band non-contiguous CA BW Class Combination (3A-2P) | 38.101-2, 5.3A.4 | pc_DL_intra_non_contiguous_CA_NR_FR2_Class_(3A-2P)
A.4.3.2A.3.2-1a/50 | 50 | DL NR FR2 Intra-band non-contiguous CA BW Class Combination (3A-Q) | 38.101-2, 5.3A.4 | pc_DL_intra_non_contiguous_CA_NR_FR2_Class_(3A-Q)
A.4.3.2A.3.2-1a/51 | 51 | DL NR FR2 Intra-band non-contiguous CA BW Class Combination (3A-2Q) | 38.101-2, 5.3A.4 | pc_DL_intra_non_contiguous_CA_NR_FR2_Class_(3A-2Q)
A.4.3.2A.3.2-1a/52 | 52 | DL NR FR2 Intra-band non-contiguous CA BW Class Combination (4A-G) | 38.101-2, 5.3A.4 | pc_DL_intra_non_contiguous_CA_NR_FR2_Class_(4A-G)
A.4.3.2A.3.2-1a/53 | 53 | DL NR FR2 Intra-band non-contiguous CA BW Class Combination (4A-2G) | 38.101-2, 5.3A.4 | pc_DL_intra_non_contiguous_CA_NR_FR2_Class_(4A-2G)
A.4.3.2A.3.2-1a/54 | 54 | DL NR FR2 Intra-band non-contiguous CA BW Class Combination (4A-Q) | 38.101-2, 5.3A.4 | pc_DL_intra_non_contiguous_CA_NR_FR2_Class_(4A-Q)
A.4.3.2A.3.2-1a/55 | 55 | DL NR FR2 Intra-band non-contiguous CA BW Class Combination (4A-2Q) | 38.101-2, 5.3A.4 | pc_DL_intra_non_contiguous_CA_NR_FR2_Class_(4A-2Q)
A.4.3.2A.3.2-1a/56 | 56 | DL NR FR2 Intra-band non-contiguous CA BW Class Combination (4A-O) | 38.101-2, 5.3A.4 | pc_DL_intra_non_contiguous_CA_NR_FR2_Class_(4A-O)
A.4.3.2A.3.2-1a/57 | 57 | DL NR FR2 Intra-band non-contiguous CA BW Class Combination (4A-2O) | 38.101-2, 5.3A.4 | pc_DL_intra_non_contiguous_CA_NR_FR2_Class_(4A-2O)
A.4.3.2A.3.2-1a/58 | 58 | DL NR FR2 Intra-band non-contiguous CA BW Class Combination (4A-3O) | 38.101-2, 5.3A.4 | pc_DL_intra_non_contiguous_CA_NR_FR2_Class_(4A-3O)
A.4.3.2A.3.2-1a/59 | 59 | DL NR FR2 Intra-band non-contiguous CA BW Class Combination (4A-4O) | 38.101-2, 5.3A.4 | pc_DL_intra_non_contiguous_CA_NR_FR2_Class_(4A-4O)
A.4.3.2A.3.2-1a/60 | 60 | DL NR FR2 Intra-band non-contiguous CA BW Class Combination (4A-P) | 38.101-2, 5.3A.4 | pc_DL_intra_non_contiguous_CA_NR_FR2_Class_(4A-P)
A.4.3.2A.3.2-1a/61 | 61 | DL NR FR2 Intra-band non-contiguous CA BW Class Combination (4A-2P) | 38.101-2, 5.3A.4 | pc_DL_intra_non_contiguous_CA_NR_FR2_Class_(4A-2P)
A.4.3.2A.3.2-1a/62 | 62 | DL NR FR2 Intra-band non-contiguous CA BW Class Combination (5A-O) | 38.101-2, 5.3A.4 | pc_DL_intra_non_contiguous_CA_NR_FR2_Class_(5A-O)
A.4.3.2A.3.2-1a/63 | 63 | DL NR FR2 Intra-band non-contiguous CA BW Class Combination (5A-2O) | 38.101-2, 5.3A.4 | pc_DL_intra_non_contiguous_CA_NR_FR2_Class_(5A-2O)
A.4.3.2A.3.2-1a/64 | 64 | DL NR FR2 Intra-band non-contiguous CA BW Class Combination (5A-3O) | 38.101-2, 5.3A.4 | pc_DL_intra_non_contiguous_CA_NR_FR2_Class_(5A-3O)
A.4.3.2A.3.2-1a/65 | 65 | DL NR FR2 Intra-band non-contiguous CA BW Class Combination (5A-4O) | 38.101-2, 5.3A.4 | pc_DL_intra_non_contiguous_CA_NR_FR2_Class_(5A-4O)
A.4.3.2A.3.2-1a/66 | 66 | DL NR FR2 Intra-band non-contiguous CA BW Class Combination (5A-P) | 38.101-2, 5.3A.4 | pc_DL_intra_non_contiguous_CA_NR_FR2_Class_(5A-P)
A.4.3.2A.3.2-1a/67 | 67 | DL NR FR2 Intra-band non-contiguous CA BW Class Combination (5A-2P) | 38.101-2, 5.3A.4 | pc_DL_intra_non_contiguous_CA_NR_FR2_Class_(5A-2P)
A.4.3.2A.3.2-1a/68 | 68 | DL NR FR2 Intra-band non-contiguous CA BW Class Combination (6A-O) | 38.101-2, 5.3A.4 | pc_DL_intra_non_contiguous_CA_NR_FR2_Class_(6A-O)
A.4.3.2A.3.2-1a/69 | 69 | DL NR FR2 Intra-band non-contiguous CA BW Class Combination (6A-2O) | 38.101-2, 5.3A.4 | pc_DL_intra_non_contiguous_CA_NR_FR2_Class_(6A-2O)
A.4.3.2A.3.2-1a/70 | 70 | DL NR FR2 Intra-band non-contiguous CA BW Class Combination (6A-3O) | 38.101-2, 5.3A.4 | pc_DL_intra_non_contiguous_CA_NR_FR2_Class_(6A-3O)
A.4.3.2A.3.2-1a/71 | 71 | DL NR FR2 Intra-band non-contiguous CA BW Class Combination (6A-P) | 38.101-2, 5.3A.4 | pc_DL_intra_non_contiguous_CA_NR_FR2_Class_(6A-P)
A.4.3.2A.3.2-1a/72 | 72 | DL NR FR2 Intra-band non-contiguous CA BW Class Combination (6A-2P) | 38.101-2, 5.3A.4 | pc_DL_intra_non_contiguous_CA_NR_FR2_Class_(6A-2P)
A.4.3.2A.3.2-1a/73 | 73 | DL NR FR2 Intra-band non-contiguous CA BW Class Combination (7A-O) | 38.101-2, 5.3A.4 | pc_DL_intra_non_contiguous_CA_NR_FR2_Class_(7A-O)
A.4.3.2A.3.2-1a/74 | 74 | DL NR FR2 Intra-band non-contiguous CA BW Class Combination (7A-2O) | 38.101-2, 5.3A.4 | pc_DL_intra_non_contiguous_CA_NR_FR2_Class_(7A-2O)
A.4.3.2A.3.2-1a/75 | 75 | DL NR FR2 Intra-band non-contiguous CA BW Class Combination (7A-3O) | 38.101-2, 5.3A.4 | pc_DL_intra_non_contiguous_CA_NR_FR2_Class_(7A-3O)
A.4.3.2A.3.2-1a/76 | 76 | DL NR FR2 Intra-band non-contiguous CA BW Class Combination (8A-O) | 38.101-2, 5.3A.4 | pc_DL_intra_non_contiguous_CA_NR_FR2_Class_(8A-O)
A.4.3.2A.3.2-1a/77 | 77 | DL NR FR2 Intra-band non-contiguous CA BW Class Combination (8A-2O) | 38.101-2, 5.3A.4 | pc_DL_intra_non_contiguous_CA_NR_FR2_Class_(8A-2O)
A.4.3.2A.3.2-1a/78 | 78 | DL NR FR2 Intra-band non-contiguous CA BW Class Combination (D-G) | 38.101-2, 5.3A.4 | pc_DL_intra_non_contiguous_CA_NR_FR2_Class_(D-G)
A.4.3.2A.3.2-1a/79 | 79 | DL NR FR2 Intra-band non-contiguous CA BW Class Combination (D-2G) | 38.101-2, 5.3A.4 | pc_DL_intra_non_contiguous_CA_NR_FR2_Class_(D-2G)
A.4.3.2A.3.2-1a/80 | 80 | DL NR FR2 Intra-band non-contiguous CA BW Class Combination (D-H) | 38.101-2, 5.3A.4 | pc_DL_intra_non_contiguous_CA_NR_FR2_Class_(D-H)
A.4.3.2A.3.2-1a/81 | 81 | DL NR FR2 Intra-band non-contiguous CA BW Class Combination (D-I) | 38.101-2, 5.3A.4 | pc_DL_intra_non_contiguous_CA_NR_FR2_Class_(D-I)
A.4.3.2A.3.2-1a/82 | 82 | DL NR FR2 Intra-band non-contiguous CA BW Class Combination (D-O) | 38.101-2, 5.3A.4 | pc_DL_intra_non_contiguous_CA_NR_FR2_Class_(D-O)
A.4.3.2A.3.2-1a/83 | 83 | DL NR FR2 Intra-band non-contiguous CA BW Class Combination (D-2O) | 38.101-2, 5.3A.4 | pc_DL_intra_non_contiguous_CA_NR_FR2_Class_(D-2O)
A.4.3.2A.3.2-1a/84 | 84 | DL NR FR2 Intra-band non-contiguous CA BW Class Combination (D-P) | 38.101-2, 5.3A.4 | pc_DL_intra_non_contiguous_CA_NR_FR2_Class_(D-P)
A.4.3.2A.3.2-1a/85 | 85 | DL NR FR2 Intra-band non-contiguous CA BW Class Combination (D-Q) | 38.101-2, 5.3A.4 | pc_DL_intra_non_contiguous_CA_NR_FR2_Class_(D-Q)
A.4.3.2A.3.2-1a/86 | 86 | DL NR FR2 Intra-band non-contiguous CA BW Class Combination (2D-O) | 38.101-2, 5.3A.4 | pc_DL_intra_non_contiguous_CA_NR_FR2_Class_(2D-O)
A.4.3.2A.3.2-1a/87 | 87 | DL NR FR2 Intra-band non-contiguous CA BW Class Combination (E-O) | 38.101-2, 5.3A.4 | pc_DL_intra_non_contiguous_CA_NR_FR2_Class_(E-O)
A.4.3.2A.3.2-1a/88 | 88 | DL NR FR2 Intra-band non-contiguous CA BW Class Combination (E-P) | 38.101-2, 5.3A.4 | pc_DL_intra_non_contiguous_CA_NR_FR2_Class_(E-P)
A.4.3.2A.3.2-1a/89 | 89 | DL NR FR2 Intra-band non-contiguous CA BW Class Combination (E-Q) | 38.101-2, 5.3A.4 | pc_DL_intra_non_contiguous_CA_NR_FR2_Class_(E-Q)
A.4.3.2A.3.2-1a/90 | 90 | DL NR FR2 Intra-band non-contiguous CA BW Class Combination (G-H) | 38.101-2, 5.3A.4 | pc_DL_intra_non_contiguous_CA_NR_FR2_Class_(G-H)
A.4.3.2A.3.2-1a/91 | 91 | DL NR FR2 Intra-band non-contiguous CA BW Class Combination (G-I) | 38.101-2, 5.3A.4 | pc_DL_intra_non_contiguous_CA_NR_FR2_Class_(G-I)
A.4.3.2A.3.2-1a/92 | 92 | DL NR FR2 Intra-band non-contiguous CA BW Class Combination (G-O) | 38.101-2, 5.3A.4 | pc_DL_intra_non_contiguous_CA_NR_FR2_Class_(G-O)
A.4.3.2A.3.2-1a/93 | 93 | DL NR FR2 Intra-band non-contiguous CA BW Class Combination (G-2O) | 38.101-2, 5.3A.4 | pc_DL_intra_non_contiguous_CA_NR_FR2_Class_(G-2O)
A.4.3.2A.3.2-1a/94 | 94 | DL NR FR2 Intra-band non-contiguous CA BW Class Combination (G-3O) | 38.101-2, 5.3A.4 | pc_DL_intra_non_contiguous_CA_NR_FR2_Class_(G-3O)
A.4.3.2A.3.2-1a/95 | 95 | DL NR FR2 Intra-band non-contiguous CA BW Class Combination (G-4O) | 38.101-2, 5.3A.4 | pc_DL_intra_non_contiguous_CA_NR_FR2_Class_(G-4O)
A.4.3.2A.3.2-1a/96 | 96 | DL NR FR2 Intra-band non-contiguous CA BW Class Combination (2G-O) | 38.101-2, 5.3A.4 | pc_DL_intra_non_contiguous_CA_NR_FR2_Class_(2G-O)
A.4.3.2A.3.2-1a/97 | 97 | DL NR FR2 Intra-band non-contiguous CA BW Class Combination (2G-2O) | 38.101-2, 5.3A.4 | pc_DL_intra_non_contiguous_CA_NR_FR2_Class_(2G-2O)
A.4.3.2A.3.2-1a/98 | 98 | DL NR FR2 Intra-band non-contiguous CA BW Class Combination (2G-3O) | 38.101-2, 5.3A.4 | pc_DL_intra_non_contiguous_CA_NR_FR2_Class_(2G-3O)
A.4.3.2A.3.2-1a/99 | 99 | DL NR FR2 Intra-band non-contiguous CA BW Class Combination (2G-4O) | 38.101-2, 5.3A.4 | pc_DL_intra_non_contiguous_CA_NR_FR2_Class_(2G-4O)
A.4.3.2A.3.2-1a/100 | 100 | DL NR FR2 Intra-band non-contiguous CA BW Class Combination (3G-O) | 38.101-2, 5.3A.4 | pc_DL_intra_non_contiguous_CA_NR_FR2_Class_(3G-O)
A.4.3.2A.3.2-1a/101 | 101 | DL NR FR2 Intra-band non-contiguous CA BW Class Combination (4G-O) | 38.101-2, 5.3A.4 | pc_DL_intra_non_contiguous_CA_NR_FR2_Class_(4G-O)
A.4.3.2A.3.2-1a/102 | 102 | DL NR FR2 Intra-band non-contiguous CA BW Class Combination (H-I) | 38.101-2, 5.3A.4 | pc_DL_intra_non_contiguous_CA_NR_FR2_Class_(H-I)
A.4.3.2A.3.2-1a/103 | 103 | DL NR FR2 Intra-band non-contiguous CA BW Class Combination (H-O) | 38.101-2, 5.3A.4 | pc_DL_intra_non_contiguous_CA_NR_FR2_Class_(H-O)
A.4.3.2A.3.2-1a/104 | 104 | DL NR FR2 Intra-band non-contiguous CA BW Class Combination (2H-O) | 38.101-2, 5.3A.4 | pc_DL_intra_non_contiguous_CA_NR_FR2_Class_(2H-O)
A.4.3.2A.3.2-1a/105 | 105 | DL NR FR2 Intra-band non-contiguous CA BW Class Combination (O-P) | 38.101-2, 5.3A.4 | pc_DL_intra_non_contiguous_CA_NR_FR2_Class_(O-P)
A.4.3.2A.3.2-1a/106 | 106 | DL NR FR2 Intra-band non-contiguous CA BW Class Combination (O-2P) | 38.101-2, 5.3A.4 | pc_DL_intra_non_contiguous_CA_NR_FR2_Class_(O-2P)
A.4.3.2A.3.2-1a/107 | 107 | DL NR FR2 Intra-band non-contiguous CA BW Class Combination (O-Q) | 38.101-2, 5.3A.4 | pc_DL_intra_non_contiguous_CA_NR_FR2_Class_(O-Q)
A.4.3.2A.3.2-1a/108 | 108 | DL NR FR2 Intra-band non-contiguous CA BW Class Combination (O-2Q) | 38.101-2, 5.3A.4 | pc_DL_intra_non_contiguous_CA_NR_FR2_Class_(O-2Q)
A.4.3.2A.3.2-1a/109 | 109 | DL NR FR2 Intra-band non-contiguous CA BW Class Combination (2O-P) | 38.101-2, 5.3A.4 | pc_DL_intra_non_contiguous_CA_NR_FR2_Class_(2O-P)
A.4.3.2A.3.2-1a/110 | 110 | DL NR FR2 Intra-band non-contiguous CA BW Class Combination (2O-2P) | 38.101-2, 5.3A.4 | pc_DL_intra_non_contiguous_CA_NR_FR2_Class_(2O-2P)
A.4.3.2A.3.2-1a/111 | 111 | DL NR FR2 Intra-band non-contiguous CA BW Class Combination (2O-Q) | 38.101-2, 5.3A.4 | pc_DL_intra_non_contiguous_CA_NR_FR2_Class_(2O-Q)
A.4.3.2A.3.2-1a/112 | 112 | DL NR FR2 Intra-band non-contiguous CA BW Class Combination (2O-2Q) | 38.101-2, 5.3A.4 | pc_DL_intra_non_contiguous_CA_NR_FR2_Class_(2O-2Q)
A.4.3.2A.3.2-1a/113 | 113 | DL NR FR2 Intra-band non-contiguous CA BW Class Combination (P-Q) | 38.101-2, 5.3A.4 | pc_DL_intra_non_contiguous_CA_NR_FR2_Class_(P-Q)
A.4.3.2A.3.2-1a/114 | 114 | DL NR FR2 Intra-band non-contiguous CA BW Class Combination (A-D-O) | 38.101-2, 5.3A.4 | pc_DL_intra_non_contiguous_CA_NR_FR2_Class_(A-D-O)
A.4.3.2A.3.2-1a/115 | 115 | DL NR FR2 Intra-band non-contiguous CA BW Class Combination (A-D-2O) | 38.101-2, 5.3A.4 | pc_DL_intra_non_contiguous_CA_NR_FR2_Class_(A-D-2O)
A.4.3.2A.3.2-1a/116 | 116 | DL NR FR2 Intra-band non-contiguous CA BW Class Combination (A-D-H) | 38.101-2, 5.3A.4 | pc_DL_intra_non_contiguous_CA_NR_FR2_Class_(A-D-H)
A.4.3.2A.3.2-1a/117 | 117 | DL NR FR2 Intra-band non-contiguous CA BW Class Combination (A-G-H) | 38.101-2, 5.3A.4 | pc_DL_intra_non_contiguous_CA_NR_FR2_Class_(A-G-H)
A.4.3.2A.3.2-1a/118 | 118 | DL NR FR2 Intra-band non-contiguous CA BW Class Combination (A-G-I) | 38.101-2, 5.3A.4 | pc_DL_intra_non_contiguous_CA_NR_FR2_Class_(A-G-I)
A.4.3.2A.3.2-1a/119 | 119 | DL NR FR2 Intra-band non-contiguous CA BW Class Combination (A-G-O) | 38.101-2, 5.3A.4 | pc_DL_intra_non_contiguous_CA_NR_FR2_Class_(A-G-O)
A.4.3.2A.3.2-1a/120 | 120 | DL NR FR2 Intra-band non-contiguous CA BW Class Combination (A-G-2O) | 38.101-2, 5.3A.4 | pc_DL_intra_non_contiguous_CA_NR_FR2_Class_(A-G-2O)
A.4.3.2A.3.2-1a/121 | 121 | DL NR FR2 Intra-band non-contiguous CA BW Class Combination (A-2G-O) | 38.101-2, 5.3A.4 | pc_DL_intra_non_contiguous_CA_NR_FR2_Class_(A-2G-O)
A.4.3.2A.3.2-1a/122 | 122 | DL NR FR2 Intra-band non-contiguous CA BW Class Combination (A-2G-2O) | 38.101-2, 5.3A.4 | pc_DL_intra_non_contiguous_CA_NR_FR2_Class_(A-2G-2O)
A.4.3.2A.3.2-1a/123 | 123 | DL NR FR2 Intra-band non-contiguous CA BW Class Combination (A-3G-O) | 38.101-2, 5.3A.4 | pc_DL_intra_non_contiguous_CA_NR_FR2_Class_(A-3G-O)
A.4.3.2A.3.2-1a/124 | 124 | DL NR FR2 Intra-band non-contiguous CA BW Class Combination (A-H-I) | 38.101-2, 5.3A.4 | pc_DL_intra_non_contiguous_CA_NR_FR2_Class_(A-H-I)
A.4.3.2A.3.2-1a/125 | 125 | DL NR FR2 Intra-band non-contiguous CA BW Class Combination (A-O-P) | 38.101-2, 5.3A.4 | pc_DL_intra_non_contiguous_CA_NR_FR2_Class_(A-O-P)
A.4.3.2A.3.2-1a/126 | 126 | DL NR FR2 Intra-band non-contiguous CA BW Class Combination (A-O-2P) | 38.101-2, 5.3A.4 | pc_DL_intra_non_contiguous_CA_NR_FR2_Class_(A-O-2P)
A.4.3.2A.3.2-1a/127 | 127 | DL NR FR2 Intra-band non-contiguous CA BW Class Combination (A-O-Q) | 38.101-2, 5.3A.4 | pc_DL_intra_non_contiguous_CA_NR_FR2_Class_(A-O-Q)
A.4.3.2A.3.2-1a/128 | 128 | DL NR FR2 Intra-band non-contiguous CA BW Class Combination (A-O-2Q) | 38.101-2, 5.3A.4 | pc_DL_intra_non_contiguous_CA_NR_FR2_Class_(A-O-2Q)
A.4.3.2A.3.2-1a/129 | 129 | DL NR FR2 Intra-band non-contiguous CA BW Class Combination (A-2O-P) | 38.101-2, 5.3A.4 | pc_DL_intra_non_contiguous_CA_NR_FR2_Class_(A-2O-P)
A.4.3.2A.3.2-1a/130 | 130 | DL NR FR2 Intra-band non-contiguous CA BW Class Combination (A-2O-2P) | 38.101-2, 5.3A.4 | pc_DL_intra_non_contiguous_CA_NR_FR2_Class_(A-2O-2P)
A.4.3.2A.3.2-1a/131 | 131 | DL NR FR2 Intra-band non-contiguous CA BW Class Combination (A-2O-Q) | 38.101-2, 5.3A.4 | pc_DL_intra_non_contiguous_CA_NR_FR2_Class_(A-2O-Q)
A.4.3.2A.3.2-1a/132 | 132 | DL NR FR2 Intra-band non-contiguous CA BW Class Combination (A-2O-2Q) | 38.101-2, 5.3A.4 | pc_DL_intra_non_contiguous_CA_NR_FR2_Class_(A-2O-2Q)
A.4.3.2A.3.2-1a/133 | 133 | DL NR FR2 Intra-band non-contiguous CA BW Class Combination (A-P-Q) | 38.101-2, 5.3A.4 | pc_DL_intra_non_contiguous_CA_NR_FR2_Class_(A-P-Q)
A.4.3.2A.3.2-1a/134 | 134 | DL NR FR2 Intra-band non-contiguous CA BW Class Combination (2A-D-O) | 38.101-2, 5.3A.4 | pc_DL_intra_non_contiguous_CA_NR_FR2_Class_(2A-D-O)
A.4.3.2A.3.2-1a/135 | 135 | DL NR FR2 Intra-band non-contiguous CA BW Class Combination (2A-D-2O) | 38.101-2, 5.3A.4 | pc_DL_intra_non_contiguous_CA_NR_FR2_Class_(2A-D-2O)
A.4.3.2A.3.2-1a/136 | 136 | DL NR FR2 Intra-band non-contiguous CA BW Class Combination (2A-G-O) | 38.101-2, 5.3A.4 | pc_DL_intra_non_contiguous_CA_NR_FR2_Class_(2A-G-O)
A.4.3.2A.3.2-1a/137 | 137 | DL NR FR2 Intra-band non-contiguous CA BW Class Combination (2A-G-2O) | 38.101-2, 5.3A.4 | pc_DL_intra_non_contiguous_CA_NR_FR2_Class_(2A-G-2O)
A.4.3.2A.3.2-1a/138 | 138 | DL NR FR2 Intra-band non-contiguous CA BW Class Combination (2A-2G-O) | 38.101-2, 5.3A.4 | pc_DL_intra_non_contiguous_CA_NR_FR2_Class_(2A-2G-O)
A.4.3.2A.3.2-1a/139 | 139 | DL NR FR2 Intra-band non-contiguous CA BW Class Combination (2A-2G-2O) | 38.101-2, 5.3A.4 | pc_DL_intra_non_contiguous_CA_NR_FR2_Class_(2A-2G-2O)
A.4.3.2A.3.2-1a/140 | 140 | DL NR FR2 Intra-band non-contiguous CA BW Class Combination (2A-O-P) | 38.101-2, 5.3A.4 | pc_DL_intra_non_contiguous_CA_NR_FR2_Class_(2A-O-P)
A.4.3.2A.3.2-1a/141 | 141 | DL NR FR2 Intra-band non-contiguous CA BW Class Combination (2A-O-2P) | 38.101-2, 5.3A.4 | pc_DL_intra_non_contiguous_CA_NR_FR2_Class_(2A-O-2P)
A.4.3.2A.3.2-1a/142 | 142 | DL NR FR2 Intra-band non-contiguous CA BW Class Combination (2A-2O-P) | 38.101-2, 5.3A.4 | pc_DL_intra_non_contiguous_CA_NR_FR2_Class_(2A-2O-P)
A.4.3.2A.3.2-1a/143 | 143 | DL NR FR2 Intra-band non-contiguous CA BW Class Combination (2A-2O-2P) | 38.101-2, 5.3A.4 | pc_DL_intra_non_contiguous_CA_NR_FR2_Class_(2A-2O-2P)
A.4.3.2A.3.2-1a/144 | 144 | DL NR FR2 Intra-band non-contiguous CA BW Class Combination (2A-O-Q) | 38.101-2, 5.3A.4 | pc_DL_intra_non_contiguous_CA_NR_FR2_Class_(2A-O-Q)
A.4.3.2A.3.2-1a/145 | 145 | DL NR FR2 Intra-band non-contiguous CA BW Class Combination (2A-O-2Q) | 38.101-2, 5.3A.4 | pc_DL_intra_non_contiguous_CA_NR_FR2_Class_(2A-O-2Q)
A.4.3.2A.3.2-1a/146 | 146 | DL NR FR2 Intra-band non-contiguous CA BW Class Combination (2A-2O-Q) | 38.101-2, 5.3A.4 | pc_DL_intra_non_contiguous_CA_NR_FR2_Class_(2A-2O-Q)
A.4.3.2A.3.2-1a/147 | 147 | DL NR FR2 Intra-band non-contiguous CA BW Class Combination (2A-2O-2Q) | 38.101-2, 5.3A.4 | pc_DL_intra_non_contiguous_CA_NR_FR2_Class_(2A-2O-2Q)
A.4.3.2A.3.2-1a/148 | 148 | DL NR FR2 Intra-band non-contiguous CA BW Class Combination (3A-O-P) | 38.101-2, 5.3A.4 | pc_DL_intra_non_contiguous_CA_NR_FR2_Class_(3A-O-P)
Table A.4.3.2A.3.2-2: Uplink Bandwidth Class capabilities with single bandwidth class for NR Intra-band non-contiguous CA configurations within FR2 (for one or more of the supported configurations in Table A.4.3.2A.3.2-3)
| Item | UL NR FR2 Intra-band non-contiguous CA Bandwidth Class (with single bandwidth class) | Ref. | Mnemonic | Comments
A.4.3.2A.3.2-2/1 | 1 | UL NR FR2 Intra-band non-contiguous CA BW Class Combination (2A) | 38.101-2, 5.3A.4 | pc_UL_intra_non_contiguous_CA_NR_FR2_Class_(2A)
A.4.3.2A.3.2-2/2 | 2 | UL NR FR2 Intra-band non-contiguous CA BW Class Combination (3A) | 38.101-2, 5.3A.4 | pc_UL_intra_non_contiguous_CA_NR_FR2_Class_(3A)
A.4.3.2A.3.2-2/3 | 3 | UL NR FR2 Intra-band non-contiguous CA BW Class Combination (G) | 38.101-2, 5.3A.4 | pc_UL_intra_non_contiguous_CA_NR_FR2_Class_(G)
A.4.3.2A.3.2-2/4 | 4 | UL NR FR2 Intra-band non-contiguous CA BW Class Combination (H) | 38.101-2, 5.3A.4 | pc_UL_intra_non_contiguous_CA_NR_FR2_Class_(H)
A.4.3.2A.3.2-2/5 | 5 | UL NR FR2 Intra-band non-contiguous CA BW Class Combination (I) | 38.101-2, 5.3A.4 | pc_UL_intra_non_contiguous_CA_NR_FR2_Class_(I)
Table A.4.3.2A.3.2-2a: Uplink Bandwidth Class capabilities with multiple bandwidth classes for NR Intra-band non-contiguous CA configurations within FR2 (for one or more of the supported configurations in Table A.4.3.2A.3.2-3a)
| Item | UL NR FR2 Intra-band non-contiguous CA Bandwidth Class (with multiple bandwidth classes) | Ref. | Mnemonic | Comments
A.4.3.2A.3.2-2a/1 | 1 | UL NR FR2 Intra-band non-contiguous CA BW Class Combination (D) | 38.101-2, 5.3A.4 | pc_UL_intra_non_contiguous_CA_NR_FR2_Class_(D)
A.4.3.2A.3.2-2a/2 | 2 | UL NR FR2 Intra-band non-contiguous CA BW Class Combination (E) | 38.101-2, 5.3A.4 | pc_UL_intra_non_contiguous_CA_NR_FR2_Class_(E)
A.4.3.2A.3.2-2a/3 | 3 | UL NR FR2 Intra-band non-contiguous CA BW Class Combination (G) | 38.101-2, 5.3A.4 | pc_UL_intra_non_contiguous_CA_NR_FR2_Class_(G)
A.4.3.2A.3.2-2a/4 | 4 | UL NR FR2 Intra-band non-contiguous CA BW Class Combination (H) | 38.101-2, 5.3A.4 | pc_UL_intra_non_contiguous_CA_NR_FR2_Class_(H)
A.4.3.2A.3.2-2a/5 | 5 | UL NR FR2 Intra-band non-contiguous CA BW Class Combination (I) | 38.101-2, 5.3A.4 | pc_UL_intra_non_contiguous_CA_NR_FR2_Class_(I)
A.4.3.2A.3.2-2a/6 | 6 | UL NR FR2 Intra-band non-contiguous CA BW Class Combination (O) | 38.101-2, 5.3A.4 | pc_UL_intra_non_contiguous_CA_NR_FR2_Class_(O)
A.4.3.2A.3.2-2a/7 | 7 | UL NR FR2 Intra-band non-contiguous CA BW Class Combination (P) | 38.101-2, 5.3A.4 | pc_UL_intra_non_contiguous_CA_NR_FR2_Class_(P)
A.4.3.2A.3.2-2a/8 | 8 | UL NR FR2 Intra-band non-contiguous CA BW Class Combination (Q) | 38.101-2, 5.3A.4 | pc_UL_intra_non_contiguous_CA_NR_FR2_Class_(Q)
Table A.4.3.2A.3.2-3: Supported configurations with single bandwidth class for NR Intra-band non-contiguous CA within FR2
NR FR2 Intra-band non-contiguous CA configuration / Item (Note 4) | Release | Supported | Supported CA Bandwidth Class(es) in UL (Note 3) | Supported Bandwidth Combination Set(s) (Note 1)
CA_n261(2A) | Rel-15
Note 1: The UE supplier shall indicate the supported Bandwidth Combination Set(s) as per TS 38.101-2 [24] Table 5.5A.2-1. Note 2: Void. Note 3: See UL(table_index) in Note 1 of Table 4.0-3 and UL_nCC(table_index) in Note 2 of Table 4.0-3 in TS 38.522 [9]. Note 4: See DL_nCC(table_index) in Note 4 of Table 4.0-3 in TS 38.522 [9].
Table A.4.3.2A.4.1-1: Downlink Bandwidth Class Combination capabilities for NR Inter-band CA configuration within FR1 and two bands (for one or more of the supported CA configurations in Table A.4.3.2A.4.1-3)
| Item | DL NR FR1 Inter-band CA Bandwidth Class | Ref. | Mnemonic | Comments
A.4.3.2A.4.1-1/1 | 1 | DL NR FR1 Inter-band CA BW Class Combination A-A (two bands) | 38.101-1, 5.3A.5 | pc_DL_inter_band_CA_NR_FR1_2B_Class_A-A
A.4.3.2A.4.1-1/2 | 2 | DL NR FR1 Inter-band CA BW Class Combination A-(2A) (two bands) | 38.101-1, 5.3A.5 | pc_DL_inter_band_CA_NR_FR1_2B_Class_A-(2A)
A.4.3.2A.4.1-1/3 | 3 | DL NR FR1 Inter-band CA BW Class Combination A-B (two bands) | 38.101-1, 5.3A.5 | pc_DL_inter_band_CA_NR_FR1_2B_Class_A-B
A.4.3.2A.4.1-1/4 | 4 | DL NR FR1 Inter-band CA BW Class Combination A-C (two bands) | 38.101-1, 5.3A.5 | pc_DL_inter_band_CA_NR_FR1_2B_Class_A-C
A.4.3.2A.4.1-1/5 | 5 | DL NR FR1 Inter-band CA BW Class Combination (2A)-A (two bands) | 38.101-1, 5.3A.5 | pc_DL_inter_band_CA_NR_FR1_2B_Class_(2A)-A
A.4.3.2A.4.1-1/6 | 6 | DL NR FR1 Inter-band CA BW Class Combination (2A)-(2A) (two bands) | 38.101-1, 5.3A.5 | pc_DL_inter_band_CA_NR_FR1_2B_Class_(2A)-(2A)
A.4.3.2A.4.1-1/7 | 7 | DL NR FR1 Inter-band CA BW Class Combination (2A)-B (two bands) | 38.101-1, 5.3A.5 | pc_DL_inter_band_CA_NR_FR1_2B_Class_(2A)-B
A.4.3.2A.4.1-1/8 | 8 | DL NR FR1 Inter-band CA BW Class Combination B-A (two bands) | 38.101-1, 5.3A.5 | pc_DL_inter_band_CA_NR_FR1_2B_Class_B-A
A.4.3.2A.4.1-1/9 | 9 | DL NR FR1 Inter-band CA BW Class Combination C-A (two bands) | 38.101-1, 5.3A.5 | pc_DL_inter_band_CA_NR_FR1_2B_Class_C-A
A.4.3.2A.4.1-1/10 | 10 | DL NR FR1 Inter-band CA BW Class Combination C-B (two bands) | 38.101-1, 5.3A.5 | pc_DL_inter_band_CA_NR_FR1_2B_Class_C-B
Table A.4.3.2A.4.1-2: Uplink Bandwidth Class Combination capabilities for NR Inter-band CA within FR1 and two bands (for one or more of the supported CA configurations in Table A.4.3.2A.4.1-3)
| Item | UL NR FR1 Inter-band CA Bandwidth Class | Ref. | Mnemonic | Comments
A.4.3.2A.4.1-2/1 | 1 | UL NR FR1 Inter-band CA BW Class Combination A-A (two bands) | 38.101-1, 5.3A.5 | pc_UL_inter_band_CANR_FR1_2B_Class_A-A
A.4.3.2A.4.1-2/2 | 2 | UL NR FR1 Inter-band CA BW Class Combination (2A) (two bands) | 38.101-1, 5.3A.5 | pc_UL_inter_band_CANR_FR1_2B_Class_(2A)
A.4.3.2A.4.1-2/3 | 3 | UL NR FR1 Inter-band CA BW Class Combination B (two bands) | 38.101-1, 5.3A.5 | pc_UL_inter_band_CANR_FR1_2B_Class_B
A.4.3.2A.4.1-2/4 | 4 | UL NR FR1 Inter-band CA BW Class Combination C (two bands) | 38.101-1, 5.3A.5 | pc_UL_inter_band_CANR_FR1_2B_Class_C
Table A.4.3.2A.4.1-3: Supported configurations for NR Inter-band CA within FR1 and two bands
NR FR1 Inter-band CA configuration / Item (Note 1, 9) | Release | Supported | Supported power class for single uplink carrier (Note 12) | Supported CA Bandwidth Class(es) in UL (Note 2,5) | Supported Bandwidth Combination Set(s) (Note 3) | Supported 1Tx-2Tx ULTxSwitch-ing Band Pair (Note 7, 8) | Supported 2Tx-2Tx ULTxSwitching Band Pair (Note 7, 8) | Supported uplinkTx Switching-DL-Interruption-r16 (Note 10) | Supported simultaneousRxTx (Note 11)
CA_n1A-n3A | Rel-16
CA_n1A-n28A | Rel-16
CA_n1(2A)-n3A | Rel-17
CA_n1(2A)-n5A | Rel-17
CA_n1A-n8A | Rel-16
CA_n1(2A)-n8A | Rel-17
CA_n1A-n41A | Rel-16 | [7 empty] | Yes
CA_n1A-n77A | Rel-16 | [6 empty] | Not supported | Yes
CA_n1A-n78A | Rel-16 | [6 empty] | Not supported | Yes
CA_n1(2A)-n78A | Rel-17 | [6 empty] | Not supported | Yes
CA_n1A-n78(2A) | Rel-17 | [6 empty] | Not supported | Yes
CA_n1A-n78C | Rel-16 | [6 empty] | Not supported | Yes
CA_n1A-n79A | Rel-16 | [6 empty] | Not supported | Yes
CA_n2A-n5A | Rel-16
CA_n2A-n14A | Rel-17
CA_n2A-n30A | Rel-17
CA_n2A-n48A | Rel-16
CA_n2A-n48(2A) | Rel-17
CA_n2A-n48B | Rel-17
CA_n2A-n66A | Rel-16
CA_n2A-n77A | Rel-16
CA_n2A-n77C | Rel-17
CA_n3A-n5A | Rel-17
CA_n3(2A)-n5A | Rel-17
CA_n3A-n8A | Rel-16
CA_n3(2A)-n8A | Rel-17
CA_n3A-n28A | Rel-16
CA_n3A-n41A | Rel-16 | [6 empty] | Not supported | Yes
CA_n3A-n77A | Rel-15 | [5 empty] | Not supported |  | CA_n3A-n77A
CA_n3A-n77(2A) | Rel-16 | [6 empty] | Not supported | Yes
CA_n3A-n78A | Rel-15 | [6 empty] | Not supported | Yes
CA_n5A-n48A | Rel-17
CA_n5A-n48(2A) | Rel-17 | [7 empty] | CA_n5A-n48(2A)
CA_n5A-n48B | Rel-17
CA_n3A-n78(2A) | Rel-17 | [6 empty] | Not supported | Yes
CA_n3(2A)-n78A | Rel-17 | [6 empty] | Not supported | Yes
CA_n5A-n66A | Rel-16
CA_n5A-n78(2A) | Rel-17 | [7 empty] | Yes
CA_n5A-n7A | Rel-16
CA_n5A-n30A | Rel-17
CA_n5A-n48A | Rel-17
CA_n5A-n77A | Rel-16 | [7 empty] | Yes
CA_n5A-n77C | Rel-17
CA_n5A-n78A | Rel-16 | [6 empty] | Not supported | Yes
CA_n5B-n77A | Rel-17
CA_n5B-n77C | Rel-17
CA_n7A-n78A | Rel-16 | [7 empty] | Yes
CA_n8A-n78A | Rel-15 | [6 empty] | Not supported | Yes
CA_n8A-n78(2A) | Rel-17 | [6 empty] | Not supported | Yes
CA_n14A-n30A | Rel-17
CA_n14A-n66A | Rel-17
CA_n14A-n77A | Rel-17
CA_n20A-n78A | Rel-16
CA_n24A-n41A | Rel-17
CA_n24A-n41(2A) | Rel-17
CA_n24A-n48A | Rel-17
CA_n24A-n48B | Rel-17
CA_n24A-n48(2A) | Rel-17
CA_n24A-n77A | Rel-17
CA_n24A-n77C | Rel-17
CA_n25A-n66A | Rel-17
CA_n25A-n77A | Rel-17
CA_n25A-n77(2A) | Rel-17
CA_n25A-n78A | Rel-17
CA_n25A-n78(2A) | Rel-17
CA_n26A-n66A | Rel-17
CA_n26A-n66(2A) | Rel-17
CA_n26A-n70A | Rel-17
CA_n28A-n40A | Rel-16 | [7 empty] | Yes
CA_n28A-n41A | Rel-16 | [7 empty] | Yes
CA_n28A-n41C | Rel-17 | [6 empty] | Not supported | Yes
CA_n28A-n77A | Rel-16 | [6 empty] | Not supported
CA_n28A-n77(2A) | Rel-16 | [6 empty] | Not supported | Yes
CA_n28A-n78A | Rel-16 | [6 empty] | Not supported | Yes
CA_n28A-n79A | Rel-17 | [7 empty] | Yes
CA_n29A-n66A | Rel-16
CA_n29A-n66B | Rel-16
CA_n29A-n66(2A) | Rel-16
CA_n29A-n70A | Rel-16
CA_n29A-n71A | Rel-17
CA_n39A-n41A | Rel-16
CA_n30A-n66A | Rel-17
CA_n30A-n77A | Rel-17
CA_n41A-n66A | Rel-17
CA_n41A-n71A | Rel-16 | [7 empty] | Yes
CA_n41A-n77A | Rel-17 | [7 empty] | Yes
CA_n41A-n79A | Rel-16 | [6 empty] | Not supported | Yes
CA_n41A-n79C | Rel-18 | [6 empty] | Not supported | Yes
CA_n41C-n79A | Rel-16 | [6 empty] | Not supported | Yes
CA_n48A-n66A (Note 6) | Rel-16
CA_n48A-n66(2A) (Note 6) | Rel-17
CA_n48A-n70A | Rel-17
CA_n48A-n71A | Rel-17
CA_n48A-n71(2A) | Rel-17
CA_n48A-n77A | Rel-17
CA_n48A-n77C | Rel-17
CA_n48B-n66A | Rel-17
CA_n48B-n70A | Rel-17
CA_n48B-n71A | Rel-17
CA_n48B-n77A | Rel-17 | [7 empty] | CA_n48B-n77A
CA_n48(2A)-n66A | Rel-17
CA_n48(2A)-n66(2A) | Rel-17
CA_n48(2A)-n70A | Rel-17
CA_n48(2A)-n71A | Rel-17
CA_n48(2A)-n71(2A) | Rel-17
CA_n48(2A)-n77A | Rel-17
CA_n66A-n70A (Note 6) | Rel-16
CA_n66B-n70A (Note 6) | Rel-16
CA_n66(2A)-n70A (Note 6) | Rel-16
CA_n66A-n71A (Note 6) | Rel-16
CA_n66A-n71(2A) (Note 6) | Rel-17
CA_n66B-n71A (Note 6) | Rel-16
CA_n66(2A)-n71A (Note 6) | Rel-16
CA_n66(2A)-n71(2A) (Note 6) | Rel-17
CA_n66A-n77A | Rel-16
CA_n66A-n77(2A) | Rel-17
CA_n66A-n78A | Rel-17
CA_n66A-n78(2A) | Rel-17
CA_n66A-n77C | Rel-17
CA_n70A-n71A | Rel-16
CA_n70A-n71(2A) | Rel-17
CA_n71A-n77A | Rel-17
CA_n71A-n77(2A) | Rel-17
CA_n71A-n78A | Rel-17
CA_n71A-n78(2A) | Rel-17
CA_n78A-n79A | Rel-15
Note 1: Notation used for inter-band CA Bands is according to TS 38.101-1 [23] Table 5.5A.3.1-1, e.g. ‘CA_n1A-n78C’ indicates CA operation on NR band n1 and n78 with DL CA Bandwidth Class A and C respectively. Note 2: The UL CA capabilities as per Table A.4.3.2A.4.1-2 can be supported on a single or multiple CA Band(s). The UE supplier shall indicate all supported UL CA Bandwidth Class(es), in uplink of the supported CA Band(s), as per TS 38.101-1 [23] Table 5.5A.3.1-1. For this release of specification valid choices are ’N’, ‘nXA-nYA’, ‘nX(2A)’, ‘nXB’ and ‘nXC’, where both nX and nY are the NR bands. For example, for CA_n1A-n77A, ‘N’ would mean only DL CA, ‘n1A-n77A’ would mean both DL and UL CA. Note 3: The UE supplier shall indicate the supported Bandwidth Combination Set(s) as per TS 38.101-1 [23] Table 5.5A.3.1-1. Note 4: Void. Note 5: See UL(table_index) in in Note 1 of Table 4.0-3 and UL_nCC(table_index) in Note 2 of Table 4.0-3 in TS 38.522 [9]. Note 6: A UE that supports NR Band n66 (Table A.4.3.1-1) and CA operation in any CA band shall also support the DL CA configurations CA_n66B and CA_n66(2A), as per Note 7, in Table 5.2-1, in TS 38.521-1 [5]. Note 7: The ULTxSwitching capability can be reported on inter-band CA band combinations. The UE supplier shall indicate inter-band CA band pairs on which it supports 1Tx-2Tx or 2Tx-2Tx ULTxSwitching. For this release of specification valid choices are ’N’ and ‘nX-nY’, where both nX and nY are NR bands. For example, for CA_n1A-n77A, ‘N’ would mean not supporting ULTxSwitching, ‘n1-n77’ would mean supporting of ULTxSwitching on this band pair. If UE supplier indicates supporting of ULTxSwitching on a band pair, they shall indicate at least one inter-band UL CA configuration on the same band pair in the column “Supported CA Bandwidth Class(es) in UL”. The ULTxSwitching is only tested with 2 UL or 3 UL CCs, so UE is allowed to report ‘N’ by default for CA configuration with > 3 component carriers. Note 8: See ULTxSwitching(table_index) and 2Tx_ULTxSwitching(table_index) in Note 6 of Table 4.0-3 in TS 38.522 [9]. Note 9: See DL_nCC(table_index) in Note 4 of Table 4.0-3 in TS 38.522 [9]. Note 10: A UE that supports ULTxSwitching on a band pair might report the uplinkTxSwitching-DL-Interruption-r16 capability on the same band pair. If UE doesn’t report this capability, no DL interruption is allowed during UL Tx switching. For certain band configurations DL interruption is not allowed according to Note 8 in Table 5.2A.2.1-1 of TS 38.101-1 [23], therefore the corresponding entry is prefilled by ‘Not Supported’. Note 11: For configurations with Note 1 in Table 5.2A.2.1-1 of TS 38.521-1 [5], UE capability simultaneousRxTxInterBandCA is mandatory, therefore the corresponding entry is prefilled with ‘Yes’. Note 12: The UE supplier shall indicate the supported single uplink carrier with power class other than PC3, as per TS 38.101-1 [23] Table 5.5A.3.1-1. For this release of specification valid choices are ’-’, ‘nX PC2’, ‘nY PC2’, where both nX and nY are the NR bands. For example, for CA_n1A-n78A, ‘-’ would mean only supports PC3 single uplink carrier, ‘n1 PC2’ would mean supports single carrier PC2 on band n1, ‘n78 PC2’ would mean supports single carrier PC2 on band n78.
Table A.4.3.2A.4.1-4: Inter-band CA within FR1 (two bands) PC2 UE RF Baseline Implementation Capabilities
| Item | CA configuration | Inter-band CA within FR1 (two bands) PC2 UE RF Baseline Implementation Capabilities | Ref. | Release | Mnemonic | Comments
A.4.3.2A.4.1-4/1 | 1 | CA_n1A-n78A | n1 band: 1920-1980 MHz (UL),2110- 2170 MHz (DL) n78 band: 3300-3800 MHz | 38.101-1, 6.2A.1.3 | Rel-17 | pc_UL_inter_band_CA_n1A_n78A_PC2_Supp
A.4.3.2A.4.1-4/A | A | CA_n2A-n77A | n2 band: 1850-1910 MHz (UL), 1930-1990 MHz (DL) n77 band: 3300-4200 MHz | 38.101-1, 6.2A.1.3 | Rel-17 | pc_UL_inter_band_CA_n2A_n77A_PC2_Supp
A.4.3.2A.4.1-4/A1 | A1 | CA_n2A-n77C | n2 band: 1850-1910 MHz (UL), 1930-1990 MHz (DL) n77 band: 3300-4200 MHz | 38.101-1, 6.2A.1.3 | Rel-17 | pc_UL_inter_band_CA_n2A_n77A_PC2_Supp
A.4.3.2A.4.1-4/1B | 1B | CA_n3A-n41A | n3 band: 1710-1785 MHz (UL),1805- 1880 MHz (DL) n41 band: 2496-2690 MHz | 38.101-1, 6.2A.1.3 | Rel-17 | pc_UL_inter_band_CA_n3A_n41A_PC2_Supp
A.4.3.2A.4.1-4/2 | 2 | CA_n3A-n78A | n3 band: 1710-1785 MHz (UL),1805- 1880 MHz (DL) n78 band: 3300-3800 MHz | 38.101-1, 6.2A.1.3 | Rel-17 | pc_UL_inter_band_CA_n3A_n78A_PC2_Supp
A.4.3.2A.4.1-4/2A | 2A | CA_n5A-n77A | n5 band: 824-849 MHz (UL), 869-894 MHz (DL) n77 band: 3300-4200 MHz | 38.101-1, 6.2A.1.3 | Rel-17 | pc_UL_inter_band_CA_n5A_n77A_PC2_Supp
A.4.3.2A.4.1-4/2B | 2B | CA_n5A-n77C | n5 band: 824-849 MHz (UL), 869-894 MHz (DL) n77 band: 3300-4200 MHz | 38.101-1, 6.2A.1.3 | Rel-17 | pc_UL_inter_band_CA_n5A_n77A_PC2_Supp
A.4.3.2A.4.1-4/3 | 3 | CA_n28A-n41A | n28 band: 703-748 MHz (UL),758- 803 MHz (DL) n41 band: 2496-2690 MHz | 38.101-1, 6.2A.1.3 | Rel-17 | pc_UL_inter_band_CA_n28A_n41A_PC2_Supp
A.4.3.2A.4.1-4/4 | 4 | CA_n28A-n79A | n28 band: 703-748 MHz (UL),758- 803 MHz (DL) n79 band: 4400-5000 MHz | 38.101-1, 6.2A.1.3 | Rel-17 | pc_UL_inter_band_CA_n28A_n79A_PC2_Supp
A.4.3.2A.4.1-4/5 | 5 | CA_n41A-n79A | n41 band: 2496-2690 MHz n79 band: 4400-5000 MHz | 38.101-1, 6.2A.1.3 | Rel-17 | pc_UL_inter_band_CA_n41A_n79A_PC2_Supp
A.4.3.2A.4.1-4/6 | 6 | CA_n66A-n77A | n66 band: 1710-1780 MHz (UL), 2110-2200 MHz (DL) n77 band: 3300-4200 MHz | 38.101-1, 6.2A.1.3 | Rel-17 | pc_UL_inter_band_CA_n66A_n77A_PC2_Supp
A.4.3.2A.4.1-4/6A | 6A | CA_n66A-n77C | n66 band: 1710-1780 MHz (UL), 2110-2200 MHz (DL) n77 band: 3300-4200 MHz | 38.101-1, 6.2A.1.3 | Rel-17 | pc_UL_inter_band_CA_n66A_n77A_PC2_Supp
A.4.3.2A.4.1-4/7 | 7 | CA_n78A-n79A | n78 band: 3300-3800 MHz n79 band: 4400-5000 MHz | 38.101-1, 6.2A.1.3 | Rel-18 | pc_UL_inter_band_CA_n78A_n79A_PC2_Supp
A.4.3.2A.4.1-4/8 | 8 | CA_n3A-n77A | n3 band: 1710-1785 MHz (UL), 1805- 1880 MHz (DL) n77 band: 3300-4200 MHz | 38.101-1, 6.2A.1.3 | Rel-18 | pc_UL_inter_band_CA_n3A_n77A_PC2_Supp
A.4.3.2A.4.1-4/9 | 9 | CA_n41A-n77A | n41 band: 2496-2690 MHz n77 band: 3300-4200 MHz | 38.101-1, 6.2A.1.3 | Rel-17 | pc_UL_inter_band_CA_n41A_n77A_PC2_Supp
Table A.4.3.2A.4.1-5: Inter-band CA within FR1 (two bands) with UL MIMO capability
| Item | CA configuration | Inter-band CA within FR1 (two bands) RF Baseline Implementation Capabilities | Ref. | Release | Mnemonic | Comments
A.4.3.2A.4.1-5/1 | 1 | CA_n2A-n77A | n77 band: UL MIMO | 38.101-1, 6.2H.3.1 | Rel-17 | pc_UL_inter_band_CA_n2A_n77A_UL_MIMO
A.4.3.2A.4.1-5/2 | 2 | CA_n5A-n77A | n77 band: UL MIMO | 38.101-1, 6.2H.3.1 | Rel-17 | pc_UL_inter_band_CA_n5A_n77A_UL_MIMO
A.4.3.2A.4.1-5/3 | 3 | CA_n7A-n77A | n77 band: UL MIMO | 38.101-1, 6.2H.3.1 | Rel-17 | pc_UL_inter_band_CA_n7A_n77A_UL_MIMO
A.4.3.2A.4.1-5/4 | 4 | CA_n8A-n78A | n78 band: UL MIMO | 38.101-1, 6.2H.3.1 | Rel-17 | pc_UL_inter_band_CA_n8A_n78A_UL_MIMO
A.4.3.2A.4.1-5/5 | 5 | CA_n25A-n41A | n41 band: UL MIMO | 38.101-1, 6.2H.3.1 | Rel-17 | pc_UL_inter_band_CA_n25A_n41A_UL_MIMO
A.4.3.2A.4.1-5/6 | 6 | CA_n25A-n77A | n77 band: UL MIMO | 38.101-1, 6.2H.3.1 | Rel-17 | pc_UL_inter_band_CA_n25A_n77A_UL_MIMO
A.4.3.2A.4.1-5/7 | 7 | CA_n26A-n78A | n78 band: UL MIMO | 38.101-1, 6.2H.3.1 | Rel-17 | pc_UL_inter_band_CA_n26A_n78A_UL_MIMO
A.4.3.2A.4.1-5/8 | 8 | CA_n28A-n41A | n41 band: UL MIMO | 38.101-1, 6.2H.3.1 | Rel-17 | pc_UL_inter_band_CA_n28A_n41A_UL_MIMO
A.4.3.2A.4.1-5/9 | 9 | CA_n28A-n78A | n78 band: UL MIMO | 38.101-1, 6.2H.3.1 | Rel-17 | pc_UL_inter_band_CA_n28A_n78A_UL_MIMO
A.4.3.2A.4.1-5/10 | 10 | CA_n41A-n66A | n66 band: UL MIMO | 38.101-1, 6.2H.3.1 | Rel-17 | pc_UL_inter_band_CA_n41A_n66A_UL_MIMO
A.4.3.2A.4.1-5/11 | 11 | CA_n41A-n71A | n71 band: UL MIMO | 38.101-1, 6.2H.3.1 | Rel-17 | pc_UL_inter_band_CA_n41A_n71A_UL_MIMO
A.4.3.2A.4.1-5/12 | 12 | CA_n41A-n77A | n41 band or n77 band: UL MIMO | 38.101-1, 6.2H.3.1 | Rel-17 | pc_UL_inter_band_CA_n41A_n77A_UL_MIMO
A.4.3.2A.4.1-5/13 | 13 | CA_n66A-n77A | n77 band: UL MIMO | 38.101-1, 6.2H.3.1 | Rel-18 | pc_UL_inter_band_CA_n66A_n77A_UL_MIMO
Table A.4.3.2A.4.1-6: Inter-band CA within FR1 (two bands) with Tx Diversity capability
| Item | CA configuration | Inter-band CA within FR1 (two bands) RF Baseline Implementation Capabilities | Ref. | Release | Mnemonic | Comments
A.4.3.2A.4.1-6/1 | 1 | CA_n2A-n77A | n77 band: Tx Diversity | 38.101-1, 6.2L.3.1 | Rel-17 | pc_UL_inter_band_CA_n2A_n77A_TxD
A.4.3.2A.4.1-6/2 | 2 | CA_n5A-n77A | n77 band: Tx Diversity | 38.101-1, 6.2L.3.1 | Rel-17 | pc_UL_inter_band_CA_n5A_n77A_TxD
A.4.3.2A.4.1-6/3 | 3 | CA_n7A-n77A | n77 band: Tx Diversity | 38.101-1, 6.2L.3.1 | Rel-17 | pc_UL_inter_band_CA_n7A_n77A_TxD
A.4.3.2A.4.1-6/4 | 4 | CA_n8A-n78A | n78 band: Tx Diversity | 38.101-1, 6.2L.3.1 | Rel-17 | pc_UL_inter_band_CA_n8A_n78A_TxD
A.4.3.2A.4.1-6/5 | 5 | CA_n25A-n41A | n41 band: Tx Diversity | 38.101-1, 6.2L.3.1 | Rel-17 | pc_UL_inter_band_CA_n25A_n41A_TxD
A.4.3.2A.4.1-6/6 | 6 | CA_n25A-n77A | n77 band: Tx Diversity | 38.101-1, 6.2L.3.1 | Rel-17 | pc_UL_inter_band_CA_n25A_n77A_TxD
A.4.3.2A.4.1-6/7 | 7 | CA_n26A-n78A | n78 band: Tx Diversity | 38.101-1, 6.2L.3.1 | Rel-17 | pc_UL_inter_band_CA_n26A_n78A_TxD
A.4.3.2A.4.1-6/8 | 8 | CA_n28A-n41A | n41 band: Tx Diversity | 38.101-1, 6.2L.3.1 | Rel-17 | pc_UL_inter_band_CA_n28A_n41A_TxD
A.4.3.2A.4.1-6/9 | 9 | CA_n28A-n78A | n78 band: Tx Diversity | 38.101-1, 6.2L.3.1 | Rel-17 | pc_UL_inter_band_CA_n28A_n78A_TxD
A.4.3.2A.4.1-6/10 | 10 | CA_n41A-n66A | n66 band: Tx Diversity | 38.101-1, 6.2L.3.1 | Rel-17 | pc_UL_inter_band_CA_n41A_n66A_TxD
A.4.3.2A.4.1-6/11 | 11 | CA_n41A-n71A | n71 band: Tx Diversity | 38.101-1, 6.2L.3.1 | Rel-17 | pc_UL_inter_band_CA_n41A_n71A_TxD
A.4.3.2A.4.1-6/12 | 12 | CA_n41A-n77A | n41 or n77 band: Tx Diversity | 38.101-1, 6.2L.3.1 | Rel-17 | pc_UL_inter_band_CA_n41A_n77A_TxD
A.4.3.2A.4.1-6/13 | 13 | CA_n66A-n77A | n77 band: Tx Diversity | 38.101-1, 6.2L.3.1 | Rel-17 | pc_UL_inter_band_CA_n66A_n77A_TxD
Table A.4.3.2A.4.2-1: Downlink Bandwidth Class Combination capabilities for NR Inter-band CA configuration within FR1 and three bands (for one or more of the supported CA configurations in Table A.4.3.2A.4.2-3)
| Item | DL NR FR1 Inter-band CA Bandwidth Class | Ref. | Mnemonic | Comments
A.4.3.2A.4.2-1/1 | 1 | DL NR FR1 Inter-band CA BW Class Combination A-A-A (three bands) | 38.101-1, 5.3A.5 | pc_DL_inter_band_CA_NR_FR1_3B_Class_A-A-A
A.4.3.2A.4.2-1/2 | 2 | DL NR FR1 Inter-band CA BW Class Combination A-A-(2A) (three bands) | 38.101-1, 5.3A.5 | pc_DL_inter_band_CA_NR_FR1_3B_Class_A-A-(2A)
A.4.3.2A.4.2-1/3 | 3 | DL NR FR1 Inter-band CA BW Class Combination A-A-B (three bands) | 38.101-1, 5.3A.5 | pc_DL_inter_band_CA_NR_FR1_3B_Class_A-A-B
A.4.3.2A.4.2-1/4 | 4 | DL NR FR1 Inter-band CA BW Class Combination A-(2A)-A (three bands) | 38.101-1, 5.3A.5 | pc_DL_inter_band_CA_NR_FR1_3B_Class_A-(2A)-A
A.4.3.2A.4.2-1/5 | 5 | DL NR FR1 Inter-band CA BW Class Combination A-B-A (three bands) | 38.101-1, 5.3A.5 | pc_DL_inter_band_CA_NR_FR1_3B_Class_A-B-A
A.4.3.2A.4.2-1/6 | 6 | DL NR FR1 Inter-band CA BW Class Combination A-C-A (three bands) | 38.101-1, 5.3A.5 | pc_DL_inter_band_CA_NR_FR1_3B_Class_A-C-A
A.4.3.2A.4.2-1/7 | 7 | DL NR FR1 Inter-band CA BW Class Combination (2A)-A-A (three bands) | 38.101-1, 5.3A.5 | pc_DL_inter_band_CA_NR_FR1_3B_Class_(2A)-A-A
A.4.3.2A.4.2-1/8 | 8 | DL NR FR1 Inter-band CA BW Class Combination B-A-A (three bands) | 38.101-1, 5.3A.5 | pc_DL_inter_band_CA_NR_FR1_3B_Class_B-A-A
A.4.3.2A.4.2-1/9 | 9 | DL NR FR1 Inter-band CA BW Class Combination C-A-A (three bands) | 38.101-1, 5.3A.5 | pc_DL_inter_band_CA_NR_FR1_3B_Class_C-A-A
A.4.3.2A.4.2-1/10 | 10 | DL NR FR1 Inter-band CA BW Class Combination A-A-C (three bands) | 38.101-1, 5.3A.5 | pc_DL_inter_band_CA_NR_FR1_3B_Class_A-A-C
Table A.4.3.2A.4.2-2: Uplink Bandwidth Class Combination capabilities for NR Inter-band CA within FR1 and three bands (for one or more of the supported CA configurations in Table A.4.3.2A.4.2-3)
| Item | UL NR FR1 Inter-band CA Bandwidth Class | Ref. | Mnemonic | Comments
A.4.3.2A.4.2-2/1 | 1 | UL NR FR1 Inter-band CA BW Class Combination A-A (three bands) | 38.101-1, 5.3A.5 | pc_UL_inter_band_CA_NR_FR1_3B_Class_A-A
A.4.3.2A.4.2-2/2 | 2 | UL NR FR1 Inter-band CA BW Class Combination (2A) (three bands) | 38.101-1, 5.3A.5 | pc_UL_inter_band_CA_NR_FR1_3B_Class_(2A)
A.4.3.2A.4.2-2/3 | 3 | UL NR FR1 Inter-band CA BW Class Combination C (three bands) | 38.101-1, 5.3A.5 | pc_UL_inter_band_CA_NR_FR1_3B_Class_C
Table A.4.3.2A.4.2-3: Supported configurations for NR Inter-band CA within FR1 and three bands
NR FR1 Inter-band CA configuration / Item (Note 1, 7) | Release | Supported | Supported CA Bandwidth Class(es) in UL (Note 2,5) | Supported Bandwidth Combination Set(s) (Note 3)
CA_n1A-n3A-n28A | Rel-16
CA_n1A-n3A-n77A | Rel-17
CA_n1A-n3A-n78A | Rel-16
CA_n1A-n8A-n78A | Rel-16
CA_n1A-n28A-n77A | Rel-17
CA_n1A-n28A-n78A | Rel-16
CA_n1A-n41A-n77A | Rel-17
CA_n2A-n5A-n48A | Rel-17
CA_n2A-n5A-n48(2A) | Rel-17
CA_n2A-n5A-n48B | Rel-17
CA_n2A-n5A-n66A | Rel-17
CA_n2A-n5A-n77A | Rel-17
CA_n2A-n5A-n77C | Rel-17
CA_n2A-n48A-n66A | Rel-17
CA_n2A-n48(2A)-n66A | Rel-17
CA_n2A-n48B-n66A | Rel-17
CA_n2A-n48(2A)-n77A | Rel-17
CA_n3A-n8A-n78A | Rel-16
CA_n3A-n28A-n78A | Rel-16
CA_n2A-n48A-n77A | Rel-17
CA_n2A-n48A-n77C | Rel-17
CA_n2A-n66A-n77A | Rel-17
CA_n2A-n66A-n77C | Rel-17
CA_n3A-n28A-n41A | Rel-17
CA_n3A-n28A-n77A | Rel-16
CA_n3A-n41A-n77A | Rel-17
CA_n5A-n48A-n66A | Rel-17
CA_n5A-n48(2A)-n66A | Rel-17
CA_n5A-n48B-n66A | Rel-17
CA_n5A-n48A-n77A | Rel-17
CA_n5A-n48A-n77C | Rel-17
CA_n5A-n48(2A)-n77A | Rel-17
CA_n5A-n48B-n77A | Rel-17
CA_n5A-n66A-n77A | Rel-17
CA_n5A-n66A-n77C | Rel-17
CA_n25A-n66A-n77 | Rel-17
CA_n25A-n66A-n77(2A) | Rel-17
CA_n25A-n66A-n78 | Rel-17
CA_n25A-n66A-n78(2A) | Rel-17
CA_n26A-n66A-n70A | Rel-17
CA_n26A-n66(2A)-n70A | Rel-17
CA_n28A-n41A-n77A | Rel-17
CA_n28A-n41A-n79A | Rel-17
CA_n29A-n66A-n70A | Rel-16
CA_n41A-n66A-n70A | Rel-16
CA_n48A-n66A-n70A | Rel-17
CA_n48A-n66A-n71A | Rel-17
CA_n48A-n66A-n71(2A) | Rel-17
CA_n48A-n66A-n77C | Rel-17
CA_n48A-n66(2A)-n70A | Rel-17
CA_n48A-n66(2A)-n71A | Rel-17
CA_n48A-n70A-n71A | Rel-17
CA_n48A-n70A-n71(2A) | Rel-17
CA_n48B-n66A-n70A | Rel-17
CA_n48B-n66A-n71A | Rel-17
CA_n48B-n66A-n77A | Rel-17
CA_n48B-n70A-n71A | Rel-17
CA_n48(2A)-n66A-n70A | Rel-17
CA_n48(2A)-n66A-n71A | Rel-17
CA_n48(2A)-n66A-n77A | Rel-17
CA_n48A-n66A-n77A | Rel-17
CA_n48(2A)-n70A-n71A | Rel-17
CA_n66A-n70A-n71A (Note 6) | Rel-16
CA_n66A-n70A-n71(2A) (Note 6) | Rel-17
CA_n66B-n70A-n71A (Note 6) | Rel-16
CA_n66(2A)-n70A-n71A (Note 6) | Rel-16
CA_n66A-n71A-n77A | Rel-17
CA_n66A-n71A-n77(2A) | Rel-17
CA_n66A-n71A-n78A | Rel-17
CA_n66A-n71A-n78(2A) | Rel-17
Note 1: Notation used for inter-band CA Bands is according to TS 38.101-1 [23] Table 5.5A.3-2, e.g. ‘CA_n66B-n70A-n71A’ indicates CA operation on NR band n66, n70 and n71 with DL CA Bandwidth Class B, A and A respectively. Note 2: The UL CA capabilities as per Table A.4.3.2A.4.2-2 can be supported on a single or multiple CA Band(s). The UE supplier shall indicate all supported UL CA Bandwidth Class(es), in uplink of the supported CA Band(s), as per TS 38.101-1 [23] Table 5.5A.1-1. For this release of specification valid choices are ’N’, ‘nXA-nYA’, ‘nX(2A)’ and ‘nXC’, where both nX and nY are the NR bands. For example, for CA_n66A-n70A-n71A , ‘N‘ would mean only DL CA, ‘n66A-n71A’ would mean both DL and UL CA. Note 3: The UE supplier shall indicate the supported Bandwidth Combination Set(s) as per TS 38.101-1 [23] Table 5.5A.3-2. Note 4: Void. Note 5: See UL(table_index) in Note 1 of Table 4.0-3 and UL_nCC(table_index) in Note 2 of Table 4.0-3 in TS 38.522 [9]. Note 6: A UE that supports NR Band n66 (Table A.4.3.1-1) and CA operation in any CA band shall also support the DL CA configurations CA_n66B and CA_n66(2A), as per Note 7, in Table 5.2-1, in TS 38.521-1 [5]. Note 7: See DL_nCC(table_index) in Note 4 of Table 4.0-3 in TS 38.522 [9].
Table A.4.3.2A.4.2-4: Inter-band CA within FR1 (three bands) PC2 UE RF Baseline Implementation Capabilities
| Item | CA configuration | Inter-band CA within FR1 (three bands) PC2 UE RF Baseline Implementation Capabilities | Ref. | Release | Mnemonic | Comments
A.4.3.2A.4.2-4/0 | 0 | CA_n2A-n48A-n77A | n2 band: 1850-1910 MHz (UL), 1930-1990 MHz (DL) n48 band: 3550-3700 MHz n77 band: 3300-4200 MHz | 38.101-1, 6.2A.1.3 | Rel-18 | pc_UL_inter_band_CA_n2A_n77A_PC2_Supp
A.4.3.2A.4.2-4/1 | 1 | CA_n2A-n5A-n77A | n2 band: 1850-1910 MHz (UL), 1930-1990 MHz (DL) n5 band: 824-849 MHz (UL), 869-894 MHz (DL) n77 band: 3300-4200 MHz | 38.101-1, 6.2A.1.3 | Rel-17 | pc_UL_inter_band_CA_n2A_n77A_PC2_Supp
A.4.3.2A.4.2-4/2 | 2 | CA_n2A-n5A-n77A | n2 band: 1850-1910 MHz (UL), 1930-1990 MHz (DL) n5 band: 824-849 MHz (UL), 869-894 MHz (DL) n77 band: 3300-4200 MHz | 38.101-1, 6.2A.1.3 | Rel-17 | pc_UL_inter_band_CA_n5A_n77A_PC2_Supp
A.4.3.2A.4.2-4/3 | 3 | CA_n2A-n66A-n77A | n2 band: 1850-1910 MHz (UL), 1930-1990 MHz (DL) n66 band: 1710-1780 MHz (UL), 2110-2200 MHz (DL) n77 band: 3300-4200 MHz | 38.101-1, 6.2A.1.3 | Rel-17 | pc_UL_inter_band_CA_n2A_n77A_PC2_Supp
A.4.3.2A.4.2-4/4 | 4 | CA_n2A-n66A-n77A | n2 band: 1850-1910 MHz (UL), 1930-1990 MHz (DL) n66 band: 1710-1780 MHz (UL), 2110-2200 MHz (DL) n77 band: 3300-4200 MHz | 38.101-1, 6.2A.1.3 | Rel-17 | pc_UL_inter_band_CA_n66A_n77A_PC2_Supp
A.4.3.2A.4.2-4/4A | 4A | CA_n5A-n48A-n77A | n5 band: 824-849 MHz (UL), 869-894 MHz (DL) n48 band: 3550-3700 MHz n77 band: 3300-4200 MHz | 38.101-1, 6.2A.1.3 | Rel-18 | pc_UL_inter_band_CA_n5A_n77A_PC2_Supp
A.4.3.2A.4.2-4/5 | 5 | CA_n5A-n66A-n77A | n5 band: 824-849 MHz (UL), 869-894 MHz (DL) n66 band: 1710-1780 MHz (UL), 2110-2200 MHz (DL) n77 band: 3300-4200 MHz | 38.101-1, 6.2A.1.3 | Rel-17 | pc_UL_inter_band_CA_n5A_n77A_PC2_Supp
A.4.3.2A.4.2-4/6 | 6 | CA_n5A-n66A-n77A | n5 band: 824-849 MHz (UL), 869-894 MHz (DL) n66 band: 1710-1780 MHz (UL), 2110-2200 MHz (DL) n77 band: 3300-4200 MHz | 38.101-1, 6.2A.1.3 | Rel-17 | pc_UL_inter_band_CA_n66A_n77A_PC2_Supp
A.4.3.2A.4.2-4/6A | 6A | CA_n48A-n66A-n77A | n48 band: 3550-3700 MHz n66 band: 1710-1780 MHz (UL), 2110-2200 MHz (DL) n77 band: 3300-4200 MHz | 38.101-1, 6.2A.1.3 | Rel-18 | pc_UL_inter_band_CA_n66A_n77A_PC2_Supp
Table A.4.3.2A.4.3-1: Downlink Bandwidth Class Combination capabilities for NR Inter-band CA configuration within FR1 and four bands (for one or more of the supported CA configurations in Table A.4.3.2A.4.3-3)
| Item | DL NR FR1 Inter-band CA Bandwidth Class | Ref. | Mnemonic | Comments
A.4.3.2A.4.3-1/1 | 1 | DL NR FR1 Inter-band CA BW Class Combination A-A-A-A (four bands) | 38.101-1, 5.3A.5 | pc_DL_inter_band_CA_NR_FR1_4B_Class_A-A-A-A
A.4.3.2A.4.3-1/2 | 2 | DL NR FR1 Inter-band CA BW Class Combination A-A-B-A (four bands) | 38.101-1, 5.3A.5 | pc_DL_inter_band_CA_NR_FR1_4B_Class_A-A-B-A
A.4.3.2A.4.3-1/3 | 3 | DL NR FR1 Inter-band CA BW Class Combination A-B-A-A (four bands) | 38.101-1, 5.3A.5 | pc_DL_inter_band_CA_NR_FR1_4B_Class_A-B-A-A
Table A.4.3.2A.4.3-2: Uplink Bandwidth Class Combination capabilities for NR Inter-band CA within FR1 and four bands (for one or more of the supported CA configurations in Table A.4.3.2A.4.3-3)
| Item | UL NR FR1 Inter-band CA Bandwidth Class | Ref. | Mnemonic | Comments
A.4.3.2A.4.3-2/1 | 1 | UL NR FR1 Inter-band CA BW Class Combination A-A (four bands) | 38.101-1, 5.3A.5 | pc_UL_inter_band_CA_NR_FR1_4B_Class_A-A
Table A.4.3.2A.4.3-3: Supported configurations for NR Inter-band CA within FR1 and four bands
NR FR1 Inter-band CA configuration / Item (Note 1, 7) | Release | Supported | Supported CA Bandwidth Class(es) in UL (Note 2,5) | Supported Bandwidth Combination Set(s) (Note 3)
CA_n1A-n3A-n28A-n78A | Rel-16
CA_n2A-n5A-n48A-n66A | Rel-17
CA_n2A-n5A-n48A-n77A | Rel-17
CA_n2A-n5A-n48A-n77C | Rel-17
CA_n2A-n5A-n66A-n77A | Rel-17
CA_n2A-n48A-n66A-n77A | Rel-17
CA_n2A-n48A-n66A-n77C | Rel-17
CA_n3A-n28A-n41A-n77A | Rel-17
CA_n5A-n48A-n66A-n77A | Rel-17
CA_n5A-n48A-n66A-n77C | Rel-17
Note 1: Notation used for inter-band CA Bands is according to TS 38.101-1 [23] Table 5.5A.3.3-1. Note 2: The UL CA capabilities as per Table A.4.3.2A.4.3-2 can be supported on a single or multiple CA Band(s). The UE supplier shall indicate all supported UL CA Bandwidth Class(es), in uplink of the supported CA Band(s), as per TS 38.101-1 [23] Table 5.5A.3.3-1. For this release of specification valid choices are ’N’, ‘nXA-nYA’, ‘nX(2A)’ and ‘nXC’, where both nX and nY are the NR bands. For example, for CA_nXA-nYA-nWA-nZA , ‘N‘ would mean only DL CA, ‘nXA-nYA’ would mean both DL and UL CA. Note 3: The UE supplier shall indicate the supported Bandwidth Combination Set(s) as per TS 38.101-1 [23] Table 5.5A.3.3-1. Note 4: Void. Note 5: See UL(table_index) in Note 1 of Table 4.0-3 and UL_nCC(table_index) in Note 2 of Table 4.0-3 in TS 38.522 [9]. Note 6: A UE that supports NR Band n66 (Table A.4.3.1-1) and CA operation in any CA band shall also comply with the minimum requirements specified for the DL CA configurations CA_n66B and CA_n66(2A) in the current version of the specification as per Note 7, in Table 5.2-1, in TS 38.521-1 [5]. Note 7: See DL_nCC(table_index) in Note 4 of Table 4.0-3 in TS 38.522 [9].
Table A.4.3.2A.4.3-4: Inter-band CA within FR1 (four bands) PC2 UE RF Baseline Implementation Capabilities
| Item | CA configuration | Inter-band CA within FR1 (four bands) PC2 UE RF Baseline Implementation Capabilities | Ref. | Release | Mnemonic | Comments
A.4.3.2A.4.3-4/1 | 1 | CA_n2A-n5A-n48A-n77A | n2 band: 1850-1910 MHz (UL), 1930-1990 MHz (DL) n5 band: 824-849 MHz (UL), 869-894 MHz (DL) n48 band: 3550-3700 MHz n77 band: 3300-4200 MHz | 38.101-1, 6.2A.1.3 | Rel-18 | pc_UL_inter_band_CA_n2A_n77A_PC2_Supp
A.4.3.2A.4.3-4/2 | 2 | CA_n2A-n5A-n48A-n77A | n2 band: 1850-1910 MHz (UL), 1930-1990 MHz (DL) n5 band: 824-849 MHz (UL), 869-894 MHz (DL) n48 band: 3550-3700 MHz n77 band: 3300-4200 MHz | 38.101-1, 6.2A.1.3 | Rel-18 | pc_UL_inter_band_CA_n5A_n77A_PC2_Supp
A.4.3.2A.4.3-4/3 | 3 | CA_n2A-n5A-n66A-n77A | n2 band: 1850-1910 MHz (UL), 1930-1990 MHz (DL) n5 band: 824-849 MHz (UL), 869-894 MHz (DL) n66 band: 1710-1780 MHz (UL), 2110-2200 MHz (DL) n77 band: 3300-4200 MHz | 38.101-1, 6.2A.1.3 | Rel-17 | pc_UL_inter_band_CA_n2A_n77A_PC2_Supp
A.4.3.2A.4.3-4/4 | 4 | CA_n2A-n5A-n66A-n77A | n2 band: 1850-1910 MHz (UL), 1930-1990 MHz (DL) n5 band: 824-849 MHz (UL), 869-894 MHz (DL) n66 band: 1710-1780 MHz (UL), 2110-2200 MHz (DL) n77 band: 3300-4200 MHz | 38.101-1, 6.2A.1.3 | Rel-17 | pc_UL_inter_band_CA_n5A_n77A_PC2_Supp
A.4.3.2A.4.3-4/5 | 5 | CA_n2A-n5A-n66A-n77A | n2 band: 1850-1910 MHz (UL), 1930-1990 MHz (DL) n5 band: 824-849 MHz (UL), 869-894 MHz (DL) n66 band: 1710-1780 MHz (UL), 2110-2200 MHz (DL) n77 band: 3300-4200 MHz | 38.101-1, 6.2A.1.3 | Rel-17 | pc_UL_inter_band_CA_n66A_n77A_PC2_Supp
A.4.3.2A.4.3-4/6 | 6 | CA_n2A-n48A-n66A-n77A | n2 band: 1850-1910 MHz (UL), 1930-1990 MHz (DL) n48 band: 3550-3700 MHz n66 band: 1710-1780 MHz (UL), 2110-2200 MHz (DL) n77 band: 3300-4200 MHz | 38.101-1, 6.2A.1.3 | Rel-18 | pc_UL_inter_band_CA_n2A_n77A_PC2_Supp
A.4.3.2A.4.3-4/7 | 7 | CA_n2A-n48A-n66A-n77A | n2 band: 1850-1910 MHz (UL), 1930-1990 MHz (DL) n48 band: 3550-3700 MHz n66 band: 1710-1780 MHz (UL), 2110-2200 MHz (DL) n77 band: 3300-4200 MHz | 38.101-1, 6.2A.1.3 | Rel-18 | pc_UL_inter_band_CA_n66A_n77A_PC2_Supp
A.4.3.2A.4.3-4/8 | 8 | CA_n5A-n48A-n66A-n77A | n5 band: 824-849 MHz (UL), 869-894 MHz (DL) n48 band: 3550-3700 MHz n66 band: 1710-1780 MHz (UL), 2110-2200 MHz (DL) n77 band: 3300-4200 MHz | 38.101-1, 6.2A.1.3 | Rel-18 | pc_UL_inter_band_CA_n5A_n77A_PC2_Supp
A.4.3.2A.4.3-4/9 | 9 | CA_n5A-n48A-n66A-n77A | n5 band: 824-849 MHz (UL), 869-894 MHz (DL) n48 band: 3550-3700 MHz n66 band: 1710-1780 MHz (UL), 2110-2200 MHz (DL) n77 band: 3300-4200 MHz | 38.101-1, 6.2A.1.3 | Rel-18 | pc_UL_inter_band_CA_n66A_n77A_PC2_Supp
Table A.4.3.2A.5.1-1: Downlink Bandwidth Class Combination capabilities for NR Inter-band CA configuration within FR2 and two bands (for one or more of the supported CA configurations in Table A.4.3.2A.5.1-3)
| Item | DL NR FR2 Inter-band CA Bandwidth Class | Ref. | Mnemonic | Comments
A.4.3.2A.5.1-1/1 | 1 | DL NR FR2 Inter-band CA BW Class Combination A-A (two bands) | 38.101-2, 5.3A.4 | pc_DL_inter_band_CA_NR_FR2_2B_Class_A-A
Table A.4.3.2A.5.1-2: Uplink Bandwidth Class Combination capabilities for NR Inter-band CA within FR2 and two bands (for one or more of the supported CA configurations in Table A.4.3.2A.5.1-3)
| Item | UL NR FR2 Inter-band CA Bandwidth Class | Ref. | Mnemonic | Comments
A.4.3.2A.5.1-2/1 | 1 | UL NR FR2 Inter-band CA BW Class Combination A-A (two bands) | 38.101-2, 5.3A.4 | pc_UL_inter_band_CA_NR_FR2_2B_Class_A-A
Table A.4.3.2A.6.1-1: Downlink Bandwidth Class Combination capabilities for NR Inter-band CA configuration between FR1 and FR2 and two bands (for one or more of the supported CA configurations in Table A.4.3.2A.6.1-3)
| Item | DL NR FR1 and FR2 Inter-band CA Bandwidth Class | Ref. | Mnemonic | Comments
A.4.3.2A.6.1-1/1 | 1 | DL NR FR1 and FR2 Inter-band CA BW Class Combination A-A (two bands) | 38.101-1, 5.3A.5 38.101-2, 5.3A.4 38.101-3, 5.5A.1 | pc_DL_inter_band_CA_NR_FR1_FR2_2B_Class_A-A
A.4.3.2A.6.1-1/2 | 2 | DL NR FR1 and FR2 Inter-band CA BW Class Combination A-D (two bands) | 38.101-1, 5.3A.5 38.101-2, 5.3A.4 38.101-3, 5.5A.1 | pc_DL_inter_band_CA_NR_FR1_FR2_2B_Class_A-D
A.4.3.2A.6.1-1/3 | 3 | DL NR FR1 and FR2 Inter-band CA BW Class Combination A-E (two bands) | 38.101-1, 5.3A.5 38.101-2, 5.3A.4 38.101-3, 5.5A.1 | pc_DL_inter_band_CA_NR_FR1_FR2_2B_Class_A-E
A.4.3.2A.6.1-1/4 | 4 | DL NR FR1 and FR2 Inter-band CA BW Class Combination A-F (two bands) | 38.101-1, 5.3A.5 38.101-2, 5.3A.4 38.101-3, 5.5A.1 | pc_DL_inter_band_CA_NR_FR1_FR2_2B_Class_A-F
A.4.3.2A.6.1-1/5 | 5 | DL NR FR1 and FR2 Inter-band CA BW Class Combination A-G (two bands) | 38.101-1, 5.3A.5 38.101-2, 5.3A.4 38.101-3, 5.5A.1 | pc_DL_inter_band_CA_NR_FR1_FR2_2B_Class_A-G
A.4.3.2A.6.1-1/6 | 6 | DL NR FR1 and FR2 Inter-band CA BW Class Combination A-H (two bands) | 38.101-1, 5.3A.5 38.101-2, 5.3A.4 38.101-3, 5.5A.1 | pc_DL_inter_band_CA_NR_FR1_FR2_2B_Class_A-H
A.4.3.2A.6.1-1/7 | 7 | DL NR FR1 and FR2 Inter-band CA BW Class Combination A-I (two bands) | 38.101-1, 5.3A.5 38.101-2, 5.3A.4 38.101-3, 5.5A.1 | pc_DL_inter_band_CA_NR_FR1_FR2_2B_Class_A-I
A.4.3.2A.6.1-1/8 | 8 | DL NR FR1 and FR2 Inter-band CA BW Class Combination A-J (two bands) | 38.101-1, 5.3A.5 38.101-2, 5.3A.4 38.101-3, 5.5A.1 | pc_DL_inter_band_CA_NR_FR1_FR2_2B_Class_A-J
A.4.3.2A.6.1-1/9 | 9 | DL NR FR1 and FR2 Inter-band CA BW Class Combination A-K (two bands) | 38.101-1, 5.3A.5 38.101-2, 5.3A.4 38.101-3, 5.5A.1 | pc_DL_inter_band_CA_NR_FR1_FR2_2B_Class_A-K
A.4.3.2A.6.1-1/10 | 10 | DL NR FR1 and FR2 Inter-band CA BW Class Combination A-L (two bands) | 38.101-1, 5.3A.5 38.101-2, 5.3A.4 38.101-3, 5.5A.1 | pc_DL_inter_band_CA_NR_FR1_FR2_2B_Class_A-L
A.4.3.2A.6.1-1/11 | 11 | DL NR FR1 and FR2 Inter-band CA BW Class Combination A-M (two bands) | 38.101-1, 5.3A.5 38.101-2, 5.3A.4 38.101-3, 5.5A.1 | pc_DL_inter_band_CA_NR_FR1_FR2_2B_Class_A-M
A.4.3.2A.6.1-1/12 | 12 | DL NR FR1 and FR2 Inter-band CA BW Class Combination A-(2A) (two bands) | 38.101-1, 5.3A.5 38.101-2, 5.3A.4 38.101-3, 5.5A.1 | pc_DL_inter_band_CA_NR_FR1_FR2_2B_Class_A-(2A)
A.4.3.2A.6.1-1/13 | 13 | DL NR FR1 and FR2 Inter-band CA BW Class Combination A-(3A) (two bands) | 38.101-1, 5.3A.5 38.101-2, 5.3A.4 38.101-3, 5.5A.1 | pc_DL_inter_band_CA_NR_FR1_FR2_2B_Class_A-(3A)
A.4.3.2A.6.1-1/14 | 14 | DL NR FR1 and FR2 Inter-band CA BW Class Combination A-(4A) (two bands) | 38.101-1, 5.3A.5 38.101-2, 5.3A.4 38.101-3, 5.5A.1 | pc_DL_inter_band_CA_NR_FR1_FR2_2B_Class_A-(4A)
A.4.3.2A.6.1-1/15 | 15 | DL NR FR1 and FR2 Inter-band CA BW Class Combination A-(5A) (two bands) | 38.101-1, 5.3A.5 38.101-2, 5.3A.4 38.101-3, 5.5A.1 | pc_DL_inter_band_CA_NR_FR1_FR2_2B_Class_A-(5A)
A.4.3.2A.6.1-1/16 | 16 | DL NR FR1 and FR2 Inter-band CA BW Class Combination A-(6A) (two bands) | 38.101-1, 5.3A.5 38.101-2, 5.3A.4 38.101-3, 5.5A.1 | pc_DL_inter_band_CA_NR_FR1_FR2_2B_Class_A-(6A)
A.4.3.2A.6.1-1/17 | 17 | DL NR FR1 and FR2 Inter-band CA BW Class Combination A-(7A) (two bands) | 38.101-1, 5.3A.5 38.101-2, 5.3A.4 38.101-3, 5.5A.1 | pc_DL_inter_band_CA_NR_FR1_FR2_2B_Class_A-(7A)
A.4.3.2A.6.1-1/18 | 18 | DL NR FR1 and FR2 Inter-band CA BW Class Combination A-(8A) (two bands) | 38.101-1, 5.3A.5 38.101-2, 5.3A.4 38.101-3, 5.5A.1 | pc_DL_inter_band_CA_NR_FR1_FR2_2B_Class_A-(8A)
A.4.3.2A.6.1-1/19 | 19 | DL NR FR1 and FR2 Inter-band CA BW Class Combination A-(2G) (two bands) | 38.101-1, 5.3A.5 38.101-2, 5.3A.4 38.101-3, 5.5A.1 | pc_DL_inter_band_CA_NR_FR1_FR2_2B_Class_A-(2G)
A.4.3.2A.6.1-1/20 | 20 | DL NR FR1 and FR2 Inter-band CA BW Class Combination A-(2H) (two bands) | 38.101-1, 5.3A.5 38.101-2, 5.3A.4 38.101-3, 5.5A.1 | pc_DL_inter_band_CA_NR_FR1_FR2_2B_Class_A-(2H)
A.4.3.2A.6.1-1/21 | 21 | DL NR FR1 and FR2 Inter-band CA BW Class Combination A-(2I) (two bands) | 38.101-1, 5.3A.5 38.101-2, 5.3A.4 38.101-3, 5.5A.1 | pc_DL_inter_band_CA_NR_FR1_FR2_2B_Class_A-(2I)
A.4.3.2A.6.1-1/22 | 22 | DL NR FR1 and FR2 Inter-band CA BW Class Combination (2A)-A (two bands) | 38.101-1, 5.3A.5 38.101-2, 5.3A.4 38.101-3, 5.5A.1 | pc_DL_inter_band_CA_NR_FR1_FR2_2B_Class_(2A)-A
A.4.3.2A.6.1-1/23 | 23 | DL NR FR1 and FR2 Inter-band CA BW Class Combination (2A)-(2A) (two bands) | 38.101-1, 5.3A.5 38.101-2, 5.3A.4 38.101-3, 5.5A.1 | pc_DL_inter_band_CA_NR_FR1_FR2_2B_Class_(2A)-(2A)
A.4.3.2A.6.1-1/24 | 24 | DL NR FR1 and FR2 Inter-band CA BW Class Combination (2A)-D (two bands) | 38.101-1, 5.3A.5 38.101-2, 5.3A.4 38.101-3, 5.5A.1 | pc_DL_inter_band_CA_NR_FR1_FR2_2B_Class_(2A)-D
A.4.3.2A.6.1-1/25 | 25 | DL NR FR1 and FR2 Inter-band CA BW Class Combination (2A)-G (two bands) | 38.101-1, 5.3A.5 38.101-2, 5.3A.4 38.101-3, 5.5A.1 | pc_DL_inter_band_CA_NR_FR1_FR2_2B_Class_(2A)-G
A.4.3.2A.6.1-1/26 | 26 | DL NR FR1 and FR2 Inter-band CA BW Class Combination (2A)-H (two bands) | 38.101-1, 5.3A.5 38.101-2, 5.3A.4 38.101-3, 5.5A.1 | pc_DL_inter_band_CA_NR_FR1_FR2_2B_Class_(2A)-H
A.4.3.2A.6.1-1/27 | 27 | DL NR FR1 and FR2 Inter-band CA BW Class Combination (2A)-I (two bands) | 38.101-1, 5.3A.5 38.101-2, 5.3A.4 38.101-3, 5.5A.1 | pc_DL_inter_band_CA_NR_FR1_FR2_2B_Class_(2A)-I
A.4.3.2A.6.1-1/28 | 28 | DL NR FR1 and FR2 Inter-band CA BW Class Combination (2A)-J (two bands) | 38.101-1, 5.3A.5 38.101-2, 5.3A.4 38.101-3, 5.5A.1 | pc_DL_inter_band_CA_NR_FR1_FR2_2B_Class_(2A)-J
A.4.3.2A.6.1-1/29 | 29 | DL NR FR1 and FR2 Inter-band CA BW Class Combination (2A)-K (two bands) | 38.101-1, 5.3A.5 38.101-2, 5.3A.4 38.101-3, 5.5A.1 | pc_DL_inter_band_CA_NR_FR1_FR2_2B_Class_(2A)-K
A.4.3.2A.6.1-1/30 | 30 | DL NR FR1 and FR2 Inter-band CA BW Class Combination (2A)-L (two bands) | 38.101-1, 5.3A.5 38.101-2, 5.3A.4 38.101-3, 5.5A.1 | pc_DL_inter_band_CA_NR_FR1_FR2_2B_Class_(2A)-L
A.4.3.2A.6.1-1/31 | 31 | DL NR FR1 and FR2 Inter-band CA BW Class Combination (2A)-M (two bands) | 38.101-1, 5.3A.5 38.101-2, 5.3A.4 38.101-3, 5.5A.1 | pc_DL_inter_band_CA_NR_FR1_FR2_2B_Class_(2A)-M
A.4.3.2A.6.1-1/32 | 32 | DL NR FR1 and FR2 Inter-band CA BW Class Combination C-A (two bands) | 38.101-1, 5.3A.5 38.101-2, 5.3A.4 38.101-3, 5.5A.1 | pc_DL_inter_band_CA_NR_FR1_FR2_2B_Class_C-A
A.4.3.2A.6.1-1/33 | 33 | DL NR FR1 and FR2 Inter-band CA BW Class Combination C-(2A) (two bands) | 38.101-1, 5.3A.5 38.101-2, 5.3A.4 38.101-3, 5.5A.1 | pc_DL_inter_band_CA_NR_FR1_FR2_2B_Class_C-(2A)
A.4.3.2A.6.1-1/34 | 34 | DL NR FR1 and FR2 Inter-band CA BW Class Combination C-D (two bands) | 38.101-1, 5.3A.5 38.101-2, 5.3A.4 38.101-3, 5.5A.1 | pc_DL_inter_band_CA_NR_FR1_FR2_2B_Class_C-D
A.4.3.2A.6.1-1/35 | 35 | DL NR FR1 and FR2 Inter-band CA BW Class Combination C-E (two bands) | 38.101-1, 5.3A.5 38.101-2, 5.3A.4 38.101-3, 5.5A.1 | pc_DL_inter_band_CA_NR_FR1_FR2_2B_Class_C-E
A.4.3.2A.6.1-1/36 | 36 | DL NR FR1 and FR2 Inter-band CA BW Class Combination C-F (two bands) | 38.101-1, 5.3A.5 38.101-2, 5.3A.4 38.101-3, 5.5A.1 | pc_DL_inter_band_CA_NR_FR1_FR2_2B_Class_C-F
A.4.3.2A.6.1-1/37 | 37 | DL NR FR1 and FR2 Inter-band CA BW Class Combination G-H (two bands) | 38.101-1, 5.3A.5 38.101-2, 5.3A.4 38.101-3, 5.5A.1 | pc_DL_inter_band_CA_NR_FR1_FR2_2B_Class_G-H
A.4.3.2A.6.1-1/38 | 38 | DL NR FR1 and FR2 Inter-band CA BW Class Combination G-I (two bands) | 38.101-1, 5.3A.5 38.101-2, 5.3A.4 38.101-3, 5.5A.1 | pc_DL_inter_band_CA_NR_FR1_FR2_2B_Class_G-I
A.4.3.2A.6.1-1/39 | 39 | DL NR FR1 and FR2 Inter-band CA BW Class Combination H-I (two bands) | 38.101-1, 5.3A.5 38.101-2, 5.3A.4 38.101-3, 5.5A.1 | pc_DL_inter_band_CA_NR_FR1_FR2_2B_Class_H-I
Table A.4.3.2A.6.1-2: Uplink Bandwidth Class Combination capabilities for NR Inter-band CA between FR1 and FR2 and two bands (for one or more of the supported CA configurations in Table A.4.3.2A.6.1-3)
| Item | UL NR FR1 and FR2 Inter-band CA Bandwidth Class | Ref. | Mnemonic | Comments
A.4.3.2A.6.1-2/1 | 1 | UL NR FR1 and FR2 Inter-band CA BW Class Combination A-A (two bands) | 38.101-1, 5.3A.5 38.101-2, 5.3A.4 38.101-3, 5.5A.1 | pc_UL_inter_band_CA_NR_FR1_FR2_2B_Class_A-A
A.4.3.2A.6.1-2/2 | 2 | UL NR FR1 and FR2 Inter-band CA BW Class Combination A-D (two bands) | 38.101-1, 5.3A.5 38.101-2, 5.3A.4 38.101-3, 5.5A.1 | pc_UL_inter_band_CA_NR_FR1_FR2_2B_Class_A-D
A.4.3.2A.6.1-2/3 | 3 | UL NR FR1 and FR2 Inter-band CA BW Class Combination A-G (two bands) | 38.101-1, 5.3A.5 38.101-2, 5.3A.4 38.101-3, 5.5A.1 | pc_UL_inter_band_CA_NR_FR1_FR2_2B_Class_A-G
A.4.3.2A.6.1-2/4 | 4 | UL NR FR1 and FR2 Inter-band CA BW Class Combination A-H (two bands) | 38.101-1, 5.3A.5 38.101-2, 5.3A.4 38.101-3, 5.5A.1 | pc_UL_inter_band_CA_NR_FR1_FR2_2B_Class_A-H
A.4.3.2A.6.1-2/5 | 5 | UL NR FR1 and FR2 Inter-band CA BW Class Combination A-I (two bands) | 38.101-1, 5.3A.5 38.101-2, 5.3A.4 38.101-3, 5.5A.1 | pc_UL_inter_band_CA_NR_FR1_FR2_2B_Class_A-I
A.4.3.2A.6.1-2/6 | 6 | UL NR FR1 and FR2 Inter-band CA BW Class Combination A-J (two bands) | 38.101-1, 5.3A.5 38.101-2, 5.3A.4 38.101-3, 5.5A.1 | pc_UL_inter_band_CA_NR_FR1_FR2_2B_Class_A-J
A.4.3.2A.6.1-2/7 | 7 | UL NR FR1 and FR2 Inter-band CA BW Class Combination A-K (two bands) | 38.101-1, 5.3A.5 38.101-2, 5.3A.4 38.101-3, 5.5A.1 | pc_UL_inter_band_CA_NR_FR1_FR2_2B_Class_A-K
A.4.3.2A.6.1-2/8 | 8 | UL NR FR1 and FR2 Inter-band CA BW Class Combination A-L (two bands) | 38.101-1, 5.3A.5 38.101-2, 5.3A.4 38.101-3, 5.5A.1 | pc_UL_inter_band_CA_NR_FR1_FR2_2B_Class_A-L
A.4.3.2A.6.1-2/9 | 9 | UL NR FR1 and FR2 Inter-band CA BW Class Combination A-M (two bands) | 38.101-1, 5.3A.5 38.101-2, 5.3A.4 38.101-3, 5.5A.1 | pc_UL_inter_band_CA_NR_FR1_FR2_2B_Class_A-M
A.4.3.2A.6.1-2/10 | 10 | UL NR FR1 and FR2 Inter-band CA BW Class Combination G (two bands) | 38.101-1, 5.3A.5 38.101-2, 5.3A.4 38.101-3, 5.5A.1 | pc_UL_inter_band_CA_NR_FR1_FR2_2B_Class_G
A.4.3.2A.6.1-2/11 | 11 | UL NR FR1 and FR2 Inter-band CA BW Class Combination H (two bands) | 38.101-1, 5.3A.5 38.101-2, 5.3A.4 38.101-3, 5.5A.1 | pc_UL_inter_band_CA_NR_FR1_FR2_2B_Class_H
A.4.3.2A.6.1-2/12 | 12 | UL NR FR1 and FR2 Inter-band CA BW Class Combination I (two bands) | 38.101-1, 5.3A.5 38.101-2, 5.3A.4 38.101-3, 5.5A.1 | pc_UL_inter_band_CA_NR_FR1_FR2_2B_Class_I
A.4.3.2A.6.1-2/13 | 13 | UL NR FR1 and FR2 Inter-band CA BW Class Combination J (two bands) | 38.101-1, 5.3A.5 38.101-2, 5.3A.4 38.101-3, 5.5A.1 | pc_UL_inter_band_CA_NR_FR1_FR2_2B_Class_J
A.4.3.2A.6.1-2/14 | 14 | UL NR FR1 and FR2 Inter-band CA BW Class Combination K (two bands) | 38.101-1, 5.3A.5 38.101-2, 5.3A.4 38.101-3, 5.5A.1 | pc_UL_inter_band_CA_NR_FR1_FR2_2B_Class_K
A.4.3.2A.6.1-2/15 | 15 | UL NR FR1 and FR2 Inter-band CA BW Class Combination L (two bands) | 38.101-1, 5.3A.5 38.101-2, 5.3A.4 38.101-3, 5.5A.1 | pc_UL_inter_band_CA_NR_FR1_FR2_2B_Class_L
A.4.3.2A.6.1-2/16 | 16 | UL NR FR1 and FR2 Inter-band CA BW Class Combination M (two bands) | 38.101-1, 5.3A.5 38.101-2, 5.3A.4 38.101-3, 5.5A.1 | pc_UL_inter_band_CA_NR_FR1_FR2_2B_Class_M
Table A.4.3.2A.6.2-1: Downlink Bandwidth Class Combination capabilities for NR Inter-band CA configuration between FR1 and FR2 and three bands (for one or more of the supported CA configurations in Table A.4.3.2A.6.2-3)
| Item | DL NR FR1 and FR2 Inter-band CA Bandwidth Class | Ref. | Mnemonic | Comments
A.4.3.2A.6.2-1/1 | 1 | DL NR FR1 and FR2 Inter-band CA BW Class Combination A-A-A (three bands) | 38.101-1, 5.3A.5 38.101-2, 5.3A.4 38.101-3, 5.5A.1 | pc_DL_inter_band_CA_NR_FR1_FR2_3B_Class_A-A-A
A.4.3.2A.6.2-1/2 | 2 | DL NR FR1 and FR2 Inter-band CA BW Class Combination A-A-D (three bands) | 38.101-1, 5.3A.5 38.101-2, 5.3A.4 38.101-3, 5.5A.1 | pc_DL_inter_band_CA_NR_FR1_FR2_3B_Class_A-A-D
A.4.3.2A.6.2-1/3 | 3 | DL NR FR1 and FR2 Inter-band CA BW Class Combination A-A-G (three bands) | 38.101-1, 5.3A.5 38.101-2, 5.3A.4 38.101-3, 5.5A.1 | pc_DL_inter_band_CA_NR_FR1_FR2_3B_Class_A-A-G
A.4.3.2A.6.2-1/4 | 4 | DL NR FR1 and FR2 Inter-band CA BW Class Combination A-A-H (three bands) | 38.101-1, 5.3A.5 38.101-2, 5.3A.4 38.101-3, 5.5A.1 | pc_DL_inter_band_CA_NR_FR1_FR2_3B_Class_A-A-H
A.4.3.2A.6.2-1/5 | 5 | DL NR FR1 and FR2 Inter-band CA BW Class Combination A-A-I (three bands) | 38.101-1, 5.3A.5 38.101-2, 5.3A.4 38.101-3, 5.5A.1 | pc_DL_inter_band_CA_NR_FR1_FR2_3B_Class_A-A-I
A.4.3.2A.6.2-1/6 | 6 | DL NR FR1 and FR2 Inter-band CA BW Class Combination A-(2A)-A (three bands) | 38.101-1, 5.3A.5 38.101-2, 5.3A.4 38.101-3, 5.5A.1 | pc_DL_inter_band_CA_NR_FR1_FR2_3B_Class_A-(2A)-A
A.4.3.2A.6.2-1/7 | 7 | DL NR FR1 and FR2 Inter-band CA BW Class Combination A-(2A)-D (three bands) | 38.101-1, 5.3A.5 38.101-2, 5.3A.4 38.101-3, 5.5A.1 | pc_DL_inter_band_CA_NR_FR1_FR2_3B_Class_A-(2A)-D
A.4.3.2A.6.2-1/8 | 8 | DL NR FR1 and FR2 Inter-band CA BW Class Combination A-(2A)-G (three bands) | 38.101-1, 5.3A.5 38.101-2, 5.3A.4 38.101-3, 5.5A.1 | pc_DL_inter_band_CA_NR_FR1_FR2_3B_Class_A-(2A)-G
A.4.3.2A.6.2-1/9 | 9 | DL NR FR1 and FR2 Inter-band CA BW Class Combination A-(2A)-H (three bands) | 38.101-1, 5.3A.5 38.101-2, 5.3A.4 38.101-3, 5.5A.1 | pc_DL_inter_band_CA_NR_FR1_FR2_3B_Class_A-(2A)-H
A.4.3.2A.6.2-1/10 | 10 | DL NR FR1 and FR2 Inter-band CA BW Class Combination A-(2A)-I (three bands) | 38.101-1, 5.3A.5 38.101-2, 5.3A.4 38.101-3, 5.5A.1 | pc_DL_inter_band_CA_NR_FR1_FR2_3B_Class_A-(2A)-I
Table A.4.3.2A.6.2-2: Uplink Bandwidth Class Combination capabilities for NR Inter-band CA between FR1 and FR2 and three bands (for one or more of the supported CA configurations in Table A.4.3.2A.6.2-3)
| Item | UL NR FR1 and FR2 Inter-band CA Bandwidth Class | Ref. | Mnemonic | Comments
A.4.3.2A.6.2-2/1 | 1 | UL NR FR1 and FR2 Inter-band CA BW Class Combination A-A (three bands) | 38.101-1, 5.3A.5 38.101-2, 5.3A.4 38.101-3, 5.5A.1 | pc_UL_inter_band_CA_NR_FR1_FR2_3B_Class_A-A
A.4.3.2A.6.2-2/2 | 2 | UL NR FR1 and FR2 Inter-band CA BW Class Combination A-D (three bands) | 38.101-1, 5.3A.5 38.101-2, 5.3A.4 38.101-3, 5.5A.1 | pc_UL_inter_band_CA_NR_FR1_FR2_3B_Class_A-D
A.4.3.2A.6.2-2/3 | 3 | UL NR FR1 and FR2 Inter-band CA BW Class Combination A-G (three bands) | 38.101-1, 5.3A.5 38.101-2, 5.3A.4 38.101-3, 5.5A.1 | pc_UL_inter_band_CA_NR_FR1_FR2_3B_Class_A-G
A.4.3.2A.6.2-2/4 | 4 | UL NR FR1 and FR2 Inter-band CA BW Class Combination A-H (three bands) | 38.101-1, 5.3A.5 38.101-2, 5.3A.4 38.101-3, 5.5A.1 | pc_UL_inter_band_CA_NR_FR1_FR2_3B_Class_A-H
A.4.3.2A.6.2-2/5 | 5 | UL NR FR1 and FR2 Inter-band CA BW Class Combination A-I (three bands) | 38.101-1, 5.3A.5 38.101-2, 5.3A.4 38.101-3, 5.5A.1 | pc_UL_inter_band_CA_NR_FR1_FR2_3B_Class_A-I
Table A.4.3.2A.6.3-1: Downlink Bandwidth Class Combination capabilities for NR Inter-band CA configuration between FR1 and FR2 and four bands (for one or more of the supported CA configurations in Table A.4.3.2A.6.3-3)
| Item | DL NR FR1 and FR2 Inter-band CA Bandwidth Class | Ref. | Mnemonic | Comments
A.4.3.2A.6.3-1/1 | 1 | DL NR FR1 and FR2 Inter-band CA BW Class Combination A-A-A-A (four bands) | 38.101-1, 5.3A.5 38.101-2, 5.3A.4 38.101-3, 5.5A.1 | pc_DL_inter_band_CA_NR_FR1_FR2_4B_Class_A-A-A-A
A.4.3.2A.6.3-1/2 | 2 | DL NR FR1 and FR2 Inter-band CA BW Class Combination A-A-A-D (four bands) | 38.101-1, 5.3A.5 38.101-2, 5.3A.4 38.101-3, 5.5A.1 | pc_DL_inter_band_CA_NR_FR1_FR2_4B_Class_A-A-A-D
A.4.3.2A.6.3-1/3 | 3 | DL NR FR1 and FR2 Inter-band CA BW Class Combination A-A-A-G (four bands) | 38.101-1, 5.3A.5 38.101-2, 5.3A.4 38.101-3, 5.5A.1 | pc_DL_inter_band_CA_NR_FR1_FR2_4B_Class_A-A-A-G
A.4.3.2A.6.3-1/4 | 4 | DL NR FR1 and FR2 Inter-band CA BW Class Combination A-A-A-H (four bands) | 38.101-1, 5.3A.5 38.101-2, 5.3A.4 38.101-3, 5.5A.1 | pc_DL_inter_band_CA_NR_FR1_FR2_4B_Class_A-A-A-H
A.4.3.2A.6.3-1/5 | 5 | DL NR FR1 and FR2 Inter-band CA BW Class Combination A-A-A-I (four bands) | 38.101-1, 5.3A.5 38.101-2, 5.3A.4 38.101-3, 5.5A.1 | pc_DL_inter_band_CA_NR_FR1_FR2_4B_Class_A-A-A-I
A.4.3.2A.6.3-1/6 | 6 | DL NR FR1 and FR2 Inter-band CA BW Class Combination A-A-(2A)-A (four bands) | 38.101-1, 5.3A.5 38.101-2, 5.3A.4 38.101-3, 5.5A.1 | pc_DL_inter_band_CA_NR_FR1_FR2_4B_Class_A-A-(2A)-A
A.4.3.2A.6.3-1/7 | 7 | DL NR FR1 and FR2 Inter-band CA BW Class Combination A-A-(2A)-D (four bands) | 38.101-1, 5.3A.5 38.101-2, 5.3A.4 38.101-3, 5.5A.1 | pc_DL_inter_band_CA_NR_FR1_FR2_4B_Class_A-A-(2A)-D
A.4.3.2A.6.3-1/8 | 8 | DL NR FR1 and FR2 Inter-band CA BW Class Combination A-A-(2A)-G (four bands) | 38.101-1, 5.3A.5 38.101-2, 5.3A.4 38.101-3, 5.5A.1 | pc_DL_inter_band_CA_NR_FR1_FR2_4B_Class_A-A-(2A)-G
A.4.3.2A.6.3-1/9 | 9 | DL NR FR1 and FR2 Inter-band CA BW Class Combination A-A-(2A)-H (four bands) | 38.101-1, 5.3A.5 38.101-2, 5.3A.4 38.101-3, 5.5A.1 | pc_DL_inter_band_CA_NR_FR1_FR2_4B_Class_A-A-(2A)-H
A.4.3.2A.6.3-1/10 | 10 | DL NR FR1 and FR2 Inter-band CA BW Class Combination A-A-(2A)-I (four bands) | 38.101-1, 5.3A.5 38.101-2, 5.3A.4 38.101-3, 5.5A.1 | pc_DL_inter_band_CA_NR_FR1_FR2_4B_Class_A-A-(2A)-I
Table A.4.3.2A.6.3-2: Uplink Bandwidth Class Combination capabilities for NR Inter-band CA between FR1 and FR2 and four bands (for one or more of the supported CA configurations in Table A.4.3.2A.6.3-3)
| Item | UL NR FR1 and FR2 Inter-band CA Bandwidth Class | Ref. | Mnemonic | Comments
A.4.3.2A.6.3-2/1 | 1 | UL NR FR1 and FR2 Inter-band CA BW Class Combination A-A (four bands) | 38.101-1, 5.3A.5 38.101-2, 5.3A.4 38.101-3, 5.5A.1 | pc_UL_inter_band_CA_NR_FR1_FR2_4B_Class_A-A | Not used in any valid CA configurations in TS 38.101-3 [25] yet
Table A.4.3.2B.1.0-1: Downlink NR-DC capabilities (for one or more of the supported NR-DC configurations)
| Item | Bandwidth Class | Ref. | Mnemonic | Comments
A.4.3.2B.1.0-1/1 | 1 | DL NR-DC with 2 carriers | 38.101-3, 5.5B | pc_DL_NR_DC_2CC
A.4.3.2B.1.0-1/2 | 2 | DL NR-DC with 3 carriers | 38.101-3, 5.5B | pc_DL_NR_DC_3CC
A.4.3.2B.1.0-1/3 | 3 | DL NR-DC with 4 carriers | 38.101-3, 5.5B | pc_DL_NR_DC_4CC
A.4.3.2B.1.0-1/4 | 4 | DL NR-DC with 5 carriers | 38.101-3, 5.5B | pc_DL_NR_DC_5CC
A.4.3.2B.1.0-1/5 | 5 | DL NR-DC with 6 carriers | 38.101-3, 5.5B | pc_DL_NR_DC_6CC
A.4.3.2B.1.0-1/6 | 6 | DL NR-DC with 7 carriers | 38.101-3, 5.5B | pc_DL_NR_DC_7CC
A.4.3.2B.1.0-1/7 | 7 | DL NR-DC with 8 carriers | 38.101-3, 5.5B | pc_DL_NR_DC_8CC
A.4.3.2B.1.0-1/8 | 8 | DL NR-DC with 9 carriers | 38.101-3, 5.5B | pc_DL_NR_DC_9CC
A.4.3.2B.1.0-1/9 | 9 | DL NR-DC with 10 carriers | 38.101-3, 5.5B | pc_DL_NR_DC_10CC
Table A.4.3.2B.1.0-2: Uplink NR-DC capabilities (for one or more of the supported NR-DC configurations)
| Item | Bandwidth Class | Ref. | Mnemonic | Comments
A.4.3.2B.1.0-2/1 | 1 | UL NR-DC with 2 carriers | 38.101-3, 5.5B | pc_UL_NR_DC_2CC
A.4.3.2B.1.0-2/2 | 2 | UL NR-DC with 3 carriers | 38.101-3, 5.5B | pc_UL_NR_DC_3CC
A.4.3.2B.1.0-2/3 | 3 | UL NR-DC with 4 carriers | 38.101-3, 5.5B | pc_UL_NR_DC_4CC
A.4.3.2B.1.0-2/4 | 4 | UL NR-DC with 5 carriers | 38.101-3, 5.5B | pc_UL_NR_DC_5CC
A.4.3.2B.1.0-2/5 | 5 | UL NR-DC with 6 carriers | 38.101-3, 5.5B | pc_UL_NR_DC_6CC
A.4.3.2B.1.0-2/6 | 6 | UL NR-DC with 7 carriers | 38.101-3, 5.5B | pc_UL_NR_DC_7CC
A.4.3.2B.1.0-2/7 | 7 | UL NR-DC with 8 carriers | 38.101-3, 5.5B | pc_UL_NR_DC_8CC
A.4.3.2B.1.0-2/8 | 8 | UL NR-DC with 9 carriers | 38.101-3, 5.5B | pc_UL_NR_DC_9CC
A.4.3.2B.1.0-2/9 | 9 | UL NR-DC with 10 carriers | 38.101-3, 5.5B | pc_UL_NR_DC_10CC
Table A.4.3.2B.1.0a.1-1: Downlink NR-DC Bandwidth Class Combination capabilities within FR1 and two bands (for one or more of the supported DC configurations in Table A.4.3.2B.1.0a.1-3)
| Item | DL NR-DC FR1 Bandwidth Class (two bands) | Ref. | Mnemonic | Comments
A.4.3.2B.1.0a.1-1/1 | 1 | DL NR-DC FR1 BW Class Combination A-A (two bands) | 38.101-1, 5.5B | pc_DL_NR_DC_FR1_2B_Class_A-A
Table A.4.3.2B.1.0a.1-2: Uplink NR-DC Bandwidth Class Combination capabilities within FR1 and two bands (for one or more of the supported DC configurations in Table A.4.3.2B.1.0a.1-3)
| Item | UL NR-DC FR1 Bandwidth Class (two bands) | Ref. | Mnemonic | Comments
A.4.3.2B.1.0a.1-2/1 | 1 | UL NR-DC FR1 BW Class Combination A-A (two bands) | 38.101-1, 5.5B | pc_UL_NR_DC_FR1_2B_Class_A-A
Table A.4.3.2B.1.0a.1-3: Supported NR-DC configurations within FR1 (two bands)
NR FR1 Inter-band NR-DC configuration / Item (Note 1, 6) | Release | Supported | Supported NR-DC Bandwidth Class(es) in UL (Note 2,3) | Supported Bandwidth Combination Set(s) | Supported ULTxSwitching Band Pair (Note 4, 5)
DC_n48A_n70A | Rel-17
Note 1: Notation used for inter-band NR-DC Bands is according to TS 38.101-1 [23] Table 5.5B.1-1, e.g. ‘DC_n2A-n48C’ indicates NR-DC operation on NR band n2 and n48 with DL CA Bandwidth Class A and C respectively. Note 2: The UL NR-DC capabilities as per Table A.4.3.2B.1.0a.1-2 can be supported on a single or multiple CA Band(s). The UE supplier shall indicate all supported UL NR-DC Bandwidth Class(es), in uplink of the supported NR-DC Band(s), as per TS 38.101-1 [23] Table 5.5B.1-1. For this release of specification valid choices are ’N’, ‘nXA-nYA’, ‘nX(2A)’, ‘nXB’ and ‘nXC’, where both nX and nY are the NR bands. For example, for DC_n48A-n70A, ‘N’ would mean only DL NR_DC, ‘n48A-n70A’ would mean both DL and UL NR-DC. Note 3: See UL(table_index) in Note 1 of Table 4.0-3 and UL_nCC(table_index) in Note 2 of Table 4.0-3 in TS 38.522 [9]. Note 4: The ULTxSwitching capability can be reported on inter-band NR-DC band combinations. The UE supplier shall indicate inter-band NR-DC band pairs on which it supports ULTxSwitching. For this release of specification valid choices are ’N’ and ‘nX-nY’, where both nX and nY are NR bands. For example, for DC_n48A-n70A, ‘N’ would mean not supporting ULTxSwitching, ‘n48-n70’ would mean supporting of ULTxSwitching on this band pair. If UE supplier indicates supporting of ULTxSwitching on a band pair, they shall indicate at least one inter-band UL NR-DC configuration on the same band pair in the column “Supported NR-DC Bandwidth Class(es) in UL”. The ULTxSwitching is only tested with 2 UL CCs, so UE is allowed to report ‘N’ by default for NR-DC configuration with > 2 component carriers. Note 5: See ULTxSwitching(table_index) Note 6 of Table 4.0-3 in TS 38.522 [9]. Note 6: See DL_nCC(table_index) in Note 4 of Table 4.0-3 in TS 38.522 [9].
Table A.4.3.2B.1.1.1-1: Downlink NR-DC Bandwidth Class Combination capabilities between FR1 and FR2 and two bands (for one or more of the supported DC configurations in Table A.4.3.2B.1.1.1-2)
| Item | DL NR-DC between FR1 and FR2 Bandwidth Class (two bands) | Ref. | Mnemonic | Comments
A.4.3.2B.1.1.1-1/1 | 1 | DL NR-DC FR1 and FR2 BW Class Combination A-A (two bands) | 38.101-1, 5.3A.5 38.101-2, 5.3A.4 38.101-3, 5.5B.7 | pc_DL_NR_DC_FR1_FR2_2B_Class_A-A
A.4.3.2B.1.1.1-1/2 | 2 | DL NR-DC FR1 and FR2 BW Class Combination A-(2A) (two bands) | 38.101-1, 5.3A.5 38.101-2, 5.3A.4 38.101-3, 5.5B.7 | pc_DL_NR_DC_FR1_FR2_2B_Class_A-(2A)
A.4.3.2B.1.1.1-1/3 | 3 | DL NR-DC FR1 and FR2 BW Class Combination A-(3A) (two bands) | 38.101-1, 5.3A.5 38.101-2, 5.3A.4 38.101-3, 5.5B.7 | pc_DL_NR_DC_FR1_FR2_2B_Class_A-(3A)
A.4.3.2B.1.1.1-1/4 | 4 | DL NR-DC FR1 and FR2 BW Class Combination A-(4A) (two bands) | 38.101-1, 5.3A.5 38.101-2, 5.3A.4 38.101-3, 5.5B.7 | pc_DL_NR_DC_FR1_FR2_2B_Class_A-(4A)
A.4.3.2B.1.1.1-1/5 | 5 | DL NR-DC FR1 AND FR2 BW Class Combination A-D (two bands) | 38.101-1, 5.3A.5 38.101-2, 5.3A.4 38.101-3, 5.5B.7 | pc_DL_NR_DC_FR1_FR2_2B_Class_A-D
A.4.3.2B.1.1.1-1/6 | 6 | DL NR-DC FR1 AND FR2 BW Class Combination A-E (two bands) | 38.101-1, 5.3A.5 38.101-2, 5.3A.4 38.101-3, 5. 5B.7 | pc_DL_NR_DC_FR1_FR2_2B_Class_A-E
A.4.3.2B.1.1.1-1/7 | 7 | DL NR-DC FR1 AND FR2 BW Class Combination A-F (two bands) | 38.101-1, 5.3A.5 38.101-2, 5.3A.4 38.101-3, 5. 5B.7 | pc_DL_NR_DC_FR1_FR2_2B_Class_A-F
A.4.3.2B.1.1.1-1/8 | 8 | DL NR-DC FR1 AND FR2 BW Class Combination A-G (two bands) | 38.101-1, 5.3A.5 38.101-2, 5.3A.4 38.101-3, 5. 5B.7 | pc_DL_NR_DC_FR1_FR2_2B_Class_A-G
A.4.3.2B.1.1.1-1/9 | 9 | DL NR-DC FR1 AND FR2 BW Class Combination A-(2G) (two bands) | 38.101-1, 5.3A.5 38.101-2, 5.3A.4 38.101-3, 5. 5B.7 | pc_DL_NR_DC_FR1_FR2_2B_Class_A-(2G)
A.4.3.2B.1.1.1-1/10 | 10 | DL NR-DC FR1 AND FR2 BW Class Combination A-H (two bands) | 38.101-1, 5.3A.5 38.101-2, 5.3A.4 38.101-3, 5. 5B.7 | pc_DL_NR_DC_FR1_FR2_2B_Class_A-H
A.4.3.2B.1.1.1-1/11 | 11 | DL NR-DC FR1 AND FR2 BW Class Combination A-I (two bands) | 38.101-1, 5.3A.5 38.101-2, 5.3A.4 38.101-3, 5. 5B.7 | pc_DL_NR_DC_FR1_FR2_2B_Class_A-I
A.4.3.2B.1.1.1-1/12 | 12 | DL NR-DC FR1 AND FR2 BW Class Combination A-(2I) (two bands) | 38.101-1, 5.3A.5 38.101-2, 5.3A.4 38.101-3, 5. 5B.7 | pc_DL_NR_DC_FR1_FR2_2B_Class_A-(2I)
A.4.3.2B.1.1.1-1/13 | 13 | DL NR-DC FR1 AND FR2 BW Class Combination A-J (two bands) | 38.101-1, 5.3A.5 38.101-2, 5.3A.4 38.101-3, 5. 5B.7 | pc_DL_NR_DC_FR1_FR2_2B_Class_A-J
A.4.3.2B.1.1.1-1/14 | 14 | DL NR-DC FR1 AND FR2 BW Class Combination A-K (two bands) | 38.101-1, 5.3A.5 38.101-2, 5.3A.4 38.101-3, 5. 5B.7 | pc_DL_NR_DC_FR1_FR2_2B_Class_A-K
A.4.3.2B.1.1.1-1/15 | 15 | DL NR-DC FR1 AND FR2 BW Class Combination A-L (two bands) | 38.101-1, 5.3A.5 38.101-2, 5.3A.4 38.101-3, 5. 5B.7 | pc_DL_NR_DC_FR1_FR2_2B_Class_A-L
A.4.3.2B.1.1.1-1/16 | 16 | DL NR-DC FR1 AND FR2 BW Class Combination A-M (two bands) | 38.101-1, 5.3A.5 38.101-2, 5.3A.4 38.101-3, 5. 5B.7 | pc_DL_NR_DC_FR1_FR2_2B_Class_A-M
A.4.3.2B.1.1.1-1/17 | 17 | DL NR-DC FR1 AND FR2 BW Class Combination (2A)-A (two bands) | 38.101-1, 5.3A.5 38.101-2, 5.3A.4 38.101-3, 5. 5B.7 | pc_DL_NR_DC_FR1_FR2_2B_Class_(2A)-A
A.4.3.2B.1.1.1-1/18 | 18 | DL NR-DC FR1 AND FR2 BW Class Combination (2A)-G (two bands) | 38.101-1, 5.3A.5 38.101-2, 5.3A.4 38.101-3, 5. 5B.7 | pc_DL_NR_DC_FR1_FR2_2B_Class_(2A)-G
A.4.3.2B.1.1.1-1/19 | 19 | DL NR-DC FR1 AND FR2 BW Class Combination (2A)-H (two bands) | 38.101-1, 5.3A.5 38.101-2, 5.3A.4 38.101-3, 5. 5B.7 | pc_DL_NR_DC_FR1_FR2_2B_Class_(2A)-H
A.4.3.2B.1.1.1-1/20 | 20 | DL NR-DC FR1 AND FR2 BW Class Combination (2A)-I (two bands) | 38.101-1, 5.3A.5 38.101-2, 5.3A.4 38.101-3, 5. 5B.7 | pc_DL_NR_DC_FR1_FR2_2B_Class_(2A)-I
A.4.3.2B.1.1.1-1/21 | 21 | DL NR-DC FR1 AND FR2 BW Class Combination (2A)-J (two bands) | 38.101-1, 5.3A.5 38.101-2, 5.3A.4 38.101-3, 5. 5B.7 | pc_DL_NR_DC_FR1_FR2_2B_Class_(2A)-J
A.4.3.2B.1.1.1-1/22 | 22 | DL NR-DC FR1 AND FR2 BW Class Combination (2A)-K (two bands) | 38.101-1, 5.3A.5 38.101-2, 5.3A.4 38.101-3, 5. 5B.7 | pc_DL_NR_DC_FR1_FR2_2B_Class_(2A)-K
A.4.3.2B.1.1.1-1/23 | 23 | DL NR-DC FR1 AND FR2 BW Class Combination (2A)-L (two bands) | 38.101-1, 5.3A.5 38.101-2, 5.3A.4 38.101-3, 5. 5B.7 | pc_DL_NR_DC_FR1_FR2_2B_Class_(2A)-L
A.4.3.2B.1.1.1-1/24 | 24 | DL NR-DC FR1 AND FR2 BW Class Combination (2A)-M (two bands) | 38.101-1, 5.3A.5 38.101-2, 5.3A.4 38.101-3, 5. 5B.7 | pc_DL_NR_DC_FR1_FR2_2B_Class_(2A)-M
A.4.3.2B.1.1.1-1/25 | 25 | DL NR-DC FR1 AND FR2 BW Class Combination C-A (two bands) | 38.101-1, 5.3A.5 38.101-2, 5.3A.4 38.101-3, 5. 5B.7 | pc_DL_NR_DC_FR1_FR2_2B_Class_C-A
A.4.3.2B.1.1.1-1/26 | 26 | DL NR-DC FR1 AND FR2 BW Class Combination C-D (two bands) | 38.101-1, 5.3A.5 38.101-2, 5.3A.4 38.101-3, 5. 5B.7 | pc_DL_NR_DC_FR1_FR2_2B_Class_C-D
A.4.3.2B.1.1.1-1/27 | 27 | DL NR-DC FR1 AND FR2 BW Class Combination C-E (two bands) | 38.101-1, 5.3A.5 38.101-2, 5.3A.4 38.101-3, 5. 5B.7 | pc_DL_NR_DC_FR1_FR2_2B_Class_C-E
A.4.3.2B.1.1.1-1/28 | 28 | DL NR-DC FR1 AND FR2 BW Class Combination C-F (two bands) | 38.101-1, 5.3A.5 38.101-2, 5.3A.4 38.101-3, 5. 5B.7 | pc_DL_NR_DC_FR1_FR2_2B_Class_C-F
Table A.4.3.2B.1.1.1-1a: Uplink NR-DC Bandwidth Class Combination capabilities between FR1 and FR2 and two bands (for one or more of the supported DC configurations in Table A.4.3.2B.1.1.1-2)
| Item | UL NR-DC between FR1 and FR2 Bandwidth Class (two bands) | Ref. | Mnemonic | Comments
A.4.3.2B.1.1.1-1a/1 | 1 | UL NR-DC FR1 and FR2 BW Class Combination A-A (two bands) | 38.101-1, 5.3A.5 38.101-2, 5.3A.4 38.101-3, 5.5B.7 | pc_UL_NR_DC_FR1_FR2_2B_Class_A-A
A.4.3.2B.1.1.1-1a/2 | 2 | UL NR-DC FR1 and FR2 BW Class Combination A-D (two bands) | 38.101-1, 5.3A.5 38.101-2, 5.3A.4 38.101-3, 5.5B.7 | pc_UL_NR_DC_FR1_FR2_2B_Class_A-D
A.4.3.2B.1.1.1-1a/3 | 3 | UL NR-DC FR1 and FR2 BW Class Combination A-G (two bands) | 38.101-1, 5.3A.5 38.101-2, 5.3A.4 38.101-3, 5.5B.7 | pc_UL_NR_DC_FR1_FR2_2B_Class_A-G
A.4.3.2B.1.1.1-1a/4 | 4 | UL NR-DC FR1 and FR2 BW Class Combination A-H (two bands) | 38.101-1, 5.3A.5 38.101-2, 5.3A.4 38.101-3, 5.5B.7 | pc_UL_NR_DC_FR1_FR2_2B_Class_A-H
A.4.3.2B.1.1.1-1a/5 | 5 | UL NR-DC FR1 and FR2 BW Class Combination A-I (two bands) | 38.101-1, 5.3A.5 38.101-2, 5.3A.4 38.101-3, 5.5B.7 | pc_UL_NR_DC_FR1_FR2_2B_Class_A-I
A.4.3.2B.1.1.1-1a/6 | 6 | UL NR-DC FR1 and FR2 BW Class Combination A-J (two bands) | 38.101-1, 5.3A.5 38.101-2, 5.3A.4 38.101-3, 5.5B.7 | pc_UL_NR_DC_FR1_FR2_2B_Class_A-J
A.4.3.2B.1.1.1-1a/7 | 7 | UL NR-DC FR1 and FR2 BW Class Combination A-K (two bands) | 38.101-1, 5.3A.5 38.101-2, 5.3A.4 38.101-3, 5.5B.7 | pc_UL_NR_DC_FR1_FR2_2B_Class_A-K
A.4.3.2B.1.1.1-1a/8 | 8 | UL NR-DC FR1 and FR2 BW Class Combination A-L (two bands) | 38.101-1, 5.3A.5 38.101-2, 5.3A.4 38.101-3, 5.5B.7 | pc_UL_NR_DC_FR1_FR2_2B_Class_A-L
A.4.3.2B.1.1.1-1a/9 | 9 | UL NR-DC FR1 and FR2 BW Class Combination A-M (two bands) | 38.101-1, 5.3A.5 38.101-2, 5.3A.4 38.101-3, 5.5B.7 | pc_UL_NR_DC_FR1_FR2_2B_Class_A-M
Table A.4.3.2B.1.1.1-2: Supported NR-DC configurations between FR1 and FR2 (two bands)
NR-DC configuration / Item (Note 1) | Release | Supported | Supported DC Bandwidth Class(es) in UL | Supported Bandwidth Combination Set(s)
DC_n2A-n260A | Rel-17
DC_n2A-n261A | Rel-17
DC_n5A-n260A | Rel-17
DC_n5A-n261A | Rel-17
DC_n48A-n260A | Rel-17
DC_n48A-n261A | Rel-17
DC_n66A-n260A | Rel-17
DC_n66A-n261A | Rel-17
DC_n77A-n260A | Rel-17
DC_n77A-n261A | Rel-16
DC_n78A-n257A | Rel-15
DC_n78A-n257G | Rel-15
DC_n78A-n257H | Rel-15
DC_n78A-n257I | Rel-15
DC_n79A-n257A | Rel-15
DC_n79A-n257G | Rel-15
DC_n79A-n257H | Rel-15
DC_n79A-n257I | Rel-15
Note 1: Notation used NR-DC Bands is according to TS 38.101-3 [25] Table 5.5B.7-1, e.g. ‘DC_n78A-n257G’ indicates NR-DC operation on NR bands n78 and n257 with DL CA Bandwidth Class A and G respectively.
Table A.4.3.2B.2.0-1: Downlink EN-DC capabilities (for one or more of the supported EN-DC configurations)
| Item | Bandwidth Class | Ref. | Mnemonic | Comments
A.4.3.2B.2.0-1/1 | 1 | DL EN-DC with 2 carriers | 38.101-3, 5.5B | pc_DL_EN_DC_2CC
A.4.3.2B.2.0-1/2 | 2 | DL EN-DC with 3 carriers | 38.101-3, 5.5B | pc_DL_EN_DC_3CC
A.4.3.2B.2.0-1/3 | 3 | DL EN-DC with 4 carriers | 38.101-3, 5.5B | pc_DL_EN_DC_4CC
A.4.3.2B.2.0-1/4 | 4 | DL EN-DC with 5 carriers | 38.101-3, 5.5B | pc_DL_EN_DC_5CC
A.4.3.2B.2.0-1/5 | 5 | DL EN-DC with 6 carriers | 38.101-3, 5.5B | pc_DL_EN_DC_6CC
A.4.3.2B.2.0-1/6 | 6 | DL EN-DC with 7 carriers | 38.101-3, 5.5B | pc_DL_EN_DC_7CC
A.4.3.2B.2.0-1/7 | 7 | DL EN-DC with 8 carriers | 38.101-3, 5.5B | pc_DL_EN_DC_8CC
Table A.4.3.2B.2.0-1A: Downlink EN-DC capabilities (number of NR DL carriers)
| Item | Bandwidth Class | Ref. | Mnemonic | Comments
A.4.3.2B.2.0-1A/1 | 1 | DL EN-DC with 1 NR DL carriers | 38.101-3, 5.5B | pc_EN_DC_NR_DL_1CC
A.4.3.2B.2.0-1A/2 | 2 | DL EN-DC with 2 NR DL carriers | 38.101-3, 5.5B | pc_EN_DC_NR_DL_2CC
A.4.3.2B.2.0-1A/3 | 3 | DL EN-DC with 3 NR DL carriers | 38.101-3, 5.5B | pc_EN_DC_NR_DL_3CC
A.4.3.2B.2.0-1A/4 | 4 | DL EN-DC with 4 NR DL carriers | 38.101-3, 5.5B | pc_EN_DC_NR_DL_4CC
A.4.3.2B.2.0-1A/5 | 5 | DL EN-DC with 5 NR DL carriers | 38.101-3, 5.5B | pc_EN_DC_NR_DL_5CC
A.4.3.2B.2.0-1A/6 | 6 | DL EN-DC with 6 NR DL carriers | 38.101-3, 5.5B | pc_EN_DC_NR_DL_6CC
A.4.3.2B.2.0-1A/7 | 7 | DL EN-DC with 7 NR DL carriers | 38.101-3, 5.5B | pc_EN_DC_NR_DL_7CC
A.4.3.2B.2.0-1A/8 | 8 | EN-DC with 8 NR DL carriers | 38.101-3, 5.5B | pc_EN_DC_NR_DL_8CC
Table A.4.3.2B.2.0-2: Uplink EN-DC capabilities (for one or more of the supported EN-DC configurations)
| Item | Bandwidth Class | Ref. | Mnemonic | Comments
A.4.3.2B.2.0-2/1 | 1 | UL EN-DC with 2 carriers | 38.101-3, 5.5B | pc_UL_EN_DC_2CC
A.4.3.2B.2.0-2/2 | 2 | UL EN-DC with 3 carriers | 38.101-3, 5.5B | pc_UL_EN_DC_3CC
A.4.3.2B.2.0-2/3 | 3 | UL EN-DC with 4 carriers | 38.101-3, 5.5B | pc_UL_EN_DC_4CC
A.4.3.2B.2.0-2/4 | 4 | UL EN-DC with 5 carriers | 38.101-3, 5.5B | pc_UL_EN_DC_5CC
A.4.3.2B.2.0-2/5 | 5 | UL EN-DC with 6 carriers | 38.101-3, 5.5B | pc_UL_EN_DC_6CC
A.4.3.2B.2.0-2/6 | 6 | UL EN-DC with 7 carriers | 38.101-3, 5.5B | pc_UL_EN_DC_7CC
A.4.3.2B.2.0-2/7 | 7 | UL EN-DC with 8 carriers | 38.101-3, 5.5B | pc_UL_EN_DC_8CC
Table A.4.3.2B.2.0-2A: Uplink EN-DC capabilities (number of NR UL carriers)
| Item | Bandwidth Class | Ref. | Mnemonic | Comments
A.4.3.2B.2.0-2A/1 | 1 | UL EN-DC with 1 NR UL carriers | 38.101-3, 5.5B | pc_EN_DC_NR_UL_1CC
A.4.3.2B.2.0-2A/2 | 2 | UL EN-DC with 2 NR UL carriers | 38.101-3, 5.5B | pc_EN_DC_NR_UL_2CC
A.4.3.2B.2.0-2A/3 | 3 | UL EN-DC with 3 NR UL carriers | 38.101-3, 5.5B | pc_EN_DC_NR_UL_3CC
A.4.3.2B.2.0-2A/4 | 4 | UL EN-DC with 4 NR UL carriers | 38.101-3, 5.5B | pc_EN_DC_NR_UL_4CC
A.4.3.2B.2.0-2A/5 | 5 | UL EN-DC with 5 NR UL carriers | 38.101-3, 5.5B | pc_EN_DC_NR_UL_5CC
A.4.3.2B.2.0-2A/6 | 6 | UL EN-DC with 6 NR UL carriers | 38.101-3, 5.5B | pc_EN_DC_NR_UL_6CC
A.4.3.2B.2.0-2A/7 | 7 | UL EN-DC with 7 NR UL carriers | 38.101-3, 5.5B | pc_EN_DC_NR_UL_7CC
A.4.3.2B.2.0-2A/8 | 8 | EN-DC with 8 NR UL carriers | 38.101-3, 5.5B | pc_EN_DC_NR_UL_8CC
Table A.4.3.2B.2.1-1: Downlink Bandwidth Class Combination capabilities for Intra-band contiguous EN-DC configurations (for one or more of the supported configurations in Table A.4.3.2B.2.1-2)
| Item | DL Intra-band contiguous EN-DC Bandwidth Class | Ref. | Mnemonic | Comments
A.4.3.2B.2.1-1/1 | 1 | DL Intra-band contiguous EN-DC BW Class Combination AA | 36.101, 5.6A.1 38.101-3, 5.3B.1.2 | pc_DL_intra_contiguous_EN_DC_Class_AA
A.4.3.2B.2.1-1/2 | 2 | DL Intra-band contiguous EN-DC BW Class Combination CA | 36.101, 5.6A.1 38.101-3, 5.3B.1.2 | pc_DL_intra_contiguous_EN_DC_Class_CA
A.4.3.2B.2.1-1/3 | 3 | DL Intra-band contiguous EN-DC BW Class Combination DA | 36.101, 5.6A.1 38.101-3, 5.3B.1.2 | pc_DL_intra_contiguous_EN_DC_Class_DA
Table A.4.3.2B.2.1-1a: Uplink Bandwidth Class Combination capabilities for Intra-band contiguous EN-DC configurations (for one or more of the supported configurations in Table A.4.3.2B.2.1-2)
| Item | UL Intra-band contiguous EN-DC Bandwidth Class | Ref. | Mnemonic | Comments
A.4.3.2B.2.1-1a/1 | 1 | UL Intra-band contiguous EN-DC BW Class Combination AA | 36.101, 5.6A.1 38.101-3, 5.3B.1.2 | pc_UL_intra_contiguous_EN_DC_Class_AA
A.4.3.2B.2.1-1a/2 | 2 | Void
Table A.4.3.2B.2.1-2: Supported Intra-band contiguous EN-DC configurations
EN-DC configuration / Item (Note 1, 3) | Release | Supported | Supported EN-DC Bandwidth Class(es) in UL (Note 2) | Supported Bandwidth Combination Set(s)
DC_(n)41AA | Rel-15
DC_(n)71AA | Rel-15
Note 1: Notation used for intra-band contiguous EN-DC Bands is according to TS 38.101-3 [25] Table 5.3B.1.2-1, e.g. ‘DC_(n)41AA’ indicates contiguous EN-DC operation on E-UTRA band 41 with DL Bandwidth Class A and NR band n41 with DL CA Bandwidth Class A. Note 2: See UL_nCC(table_index) in Note 2 of Table 4.0-3 in TS 38.522 [9]. Note 3: See DL_nCC(table_index) in Note 4 of Table 4.0-3 in TS 38.522 [9].
Table A.4.3.2B.2.1-3: Intra-band contiguous EN-DC PC2 UE RF Baseline Implementation Capabilities
| Item | Intra-band contiguous EN-DC PC2 UE RF Baseline Implementation Capabilities | Ref. | Release | Mnemonic | Comments
A.4.3.2B.2.1-3/1 | 1 | LTE Frequency band: 2496-2690 MHz NR Frequency band: 2496-2690 MHz | 38.101-3, 6.2B.1.1 | Rel-15 | pc_Band41_nrBand41_C_PC2_Supp | DC_(n)41AA
Table A.4.3.2B.2.1-4: Intra-band contiguous EN-DC NR part power class UE RF Baseline Implementation Capabilities (Rel-16 and forward)
| Item | EN-DC configuration | UE Physical Layer Baseline Implementation Capabilities | Ref. | Release | Mnemonic | Supported NR part power class
A.4.3.2B.2.1-4/1 | 1 | DC_(n)41AA | DC_(n)41AA NR part power class | 38.306, 4.2.7.1 | Rel-16 | pc_Band41_nrBand41_C_powerClassNRPart_r16
Table A.4.3.2B.2.1-4a: Intra-band contiguous EN-DC maxNumberSRS-Ports-PerResource UE RF Baseline Implementation Capabilities (Rel-15)
| Item | EN-DC configuration | UE Physical Layer Baseline Implementation Capabilities | Ref. | Release | Mnemonic | Supported maxNumberSRS-Ports-PerResource
A.4.3.2B.2.1-4a/1 | 1 | DC_(n)41AA | DC_(n)41AA maxNumberSRS-Ports-PerResource on NR band | 38.306, 4.2.7.7 | Rel-15 | pc_Band41_nrBand41_C_maxNumberSRS-Ports-PerResource_NR_r15
Table A.4.3.2B.2.1-4b: Intra-band contiguous EN-DC NR part power class UE RF Baseline Implementation Capabilities (Rel-15) (maxNumberSRS-Ports-PerResource=n2 in NR standalone operation mode, maxNumberSRS-Ports-PerResource=n1 for EN-DC on NR band)
| Item | EN-DC configuration | UE Physical Layer Baseline Implementation Capabilities | Ref. | Release | Mnemonic | Supported NR part power class
A.4.3.2B.2.1-4b/1 | 1 | DC_(n)41AA | DC_(n)41AA NR part power class | 38.101-3, 6.1 | Rel-15 | pc_Band41_nrBand41_C_powerClassNRPart_r15
Table A.4.3.2B.2.2-1: Downlink Bandwidth Class Combination capabilities for Intra-band non-contiguous EN-DC configurations (for one or more of the supported configurations in Table A.4.3.2B.2.2-2)
| Item | DL Intra-band non-contiguous EN-DC Bandwidth Class | Ref. | Mnemonic | Comments
A.4.3.2B.2.2-1/1 | 1 | DL Intra-band non-contiguous EN-DC BW Class Combination A_A | 36.101, 5.6A.1 38.101-3, 5.3B.1.3 | pc_DL_intra_non_contiguous_EN_DC_Class_A_A
A.4.3.2B.2.2-1/2 | 2 | DL Intra-band non-contiguous EN-DC BW Class Combination A_AA | 36.101, 5.6A.1 38.101-3, 5.3B.1.3 | pc_DL_intra_non_contiguous_EN_DC_Class_A_AA
A.4.3.2B.2.2-1/3 | 3 | DL Intra-band non-contiguous EN-DC BW Class Combination A-A_A | 36.101, 5.6A.1 38.101-3, 5.3B.1.3 | pc_DL_intra_non_contiguous_EN_DC_Class_A-A_A
A.4.3.2B.2.2-1/4 | 4 | DL Intra-band non-contiguous EN-DC BW Class Combination C_A | 36.101, 5.6A.1 38.101-3, 5.3B.1.3 | pc_DL_intra_non_contiguous_EN_DC_Class_C_A
A.4.3.2B.2.2-1/5 | 5 | DL Intra-band non-contiguous EN-DC BW Class Combination D_A | 36.101, 5.6A.1 38.101-3, 5.3B.1.3 | pc_DL_intra_non_contiguous_EN_DC_Class_D_A
Table A.4.3.2B.2.2-1a: Uplink Bandwidth Class Combination capabilities for Intra-band non-contiguous EN-DC configurations (for one or more of the supported configurations in Table A.4.3.2B.2.2-2)
| Item | UL Intra-band non-contiguous EN-DC Bandwidth Class | Ref. | Mnemonic | Comments
A.4.3.2B.2.2-1a/1 | 1 | UL Intra-band non-contiguous EN-DC BW Class Combination A_A | 36.101, 5.6A.1 38.101-3, 5.3B.1.3 | pc_UL_intra_non_contiguous_EN_DC_Class_A_A
A.4.3.2B.2.2-1a/2 | 2 | Void
Table A.4.3.2B.2.2-2: Supported Intra-band non-contiguous EN-DC configurations
EN-DC configuration / Item (Note 1, 3, 4) | Release | Supported | Supported EN-DC Bandwidth Class(es) in UL (Note 2) | Supported Bandwidth Combination Set(s)
DC_2A_n2A6 | Rel-16
DC_41A_n41A | Rel-15
DC_41C_n41A | Rel-15
DC_41D_n41A | Rel-15
DC_66A_n66A6 | Rel-16
DC_66A-66A_n66A6 | Rel-16
Note 1: Notation used for intra-band non-contiguous EN-DC Bands is according to TS 38.101-3 [25] Table 5.3B.1.3-1, e.g. ‘DC_41A_n41A’ indicates non-contiguous EN-DC operation on E-UTRA band 41 with DL Bandwidth Class A and NR band n41 with DL CA Bandwidth Class A. Note 2: See UL_nCC(table_index) in Note 2 of Table 4.0-3 in TS 38.522 [9]. Note 3: See DL_nCC(table_index) in Note 4 of Table 4.0-3 in TS 38.522 [9]. Note 4: See DL_NR_nCC(table_index) in Note 5 of Table 4.0-3 in TS 38.522 [9]. Note 5: Only single switched UL is supported in Rel-15. Note 6: Only single switched UL is supported.
Table A.4.3.2B.2.2-3: Intra-band non-contiguous EN-DC PC2 UE RF Baseline Implementation Capabilities
| Item | Intra-band non-contiguous EN-DC PC2 UE RF Baseline Implementation Capabilities | Ref. | Release | Mnemonic | Comments
A.4.3.2B.2.2-3/1 | 1 | LTE Frequency band: 2496-2690 MHz NR Frequency band: 2496-2690 MHz | 38.101-3, 6.2B.1.2 | Rel-15 | pc_Band41_nrBand41_NC_PC2_Supp | DC_41A_n41A
Table A.4.3.2B.2.2-4: Intra-band non-contiguous EN-DC NR part power class UE RF Baseline Implementation Capabilities (Rel-16 and forward)
| Item | EN-DC configuration | UE Physical Layer Baseline Implementation Capabilities | Ref. | Release | Mnemonic | Supported NR part power class
A.4.3.2B.2.2-4/1 | 1 | DC_41A_n41A | DC_41A_n41A NR part power class | 38.306, 4.2.7.1 | Rel-16 | pc_Band41_nrBand41_NC_powerClassNRPart_r16
Table A.4.3.2B.2.2-4a: Intra-band non-contiguous EN-DC maxNumberSRS-Ports-PerResource UE RF Baseline Implementation Capabilities (Rel-15)
| Item | EN-DC configuration | UE Physical Layer Baseline Implementation Capabilities | Ref. | Release | Mnemonic | Supported maxNumberSRS-Ports-PerResource
A.4.3.2B.2.2-4a/1 | 1 | DC_41A_n41A | DC_41A_n41A maxNumberSRS-Ports-PerResource on NR band | 38.306, 4.2.7.7 | Rel-15 | pc_Band41_nrBand41_NC_maxNumberSRS-Ports-PerResource_NR_r15
Table A.4.3.2B.2.2-4b: Intra-band non-contiguous EN-DC NR part power class UE RF Baseline Implementation Capabilities (Rel-15) (maxNumberSRS-Ports-PerResource=n2 in NR standalone operation mode, maxNumberSRS-Ports-PerResource=n1 for EN-DC on NR band)
| Item | EN-DC configuration | UE Physical Layer Baseline Implementation Capabilities | Ref. | Release | Mnemonic | Supported NR part power class
A.4.3.2B.2.2-4b/1 | 1 | DC_41A_n41A | DC_41A_n41A NR part power class | 38.101-3, 6.1 | Rel-15 | pc_Band41_nrBand41_NC_powerClassNRPart_r15
Table A.4.3.2B.2.3.1-1: Downlink Bandwidth Class Combination capabilities for Inter-band EN-DC within FR1 and two bands (for one or more of the supported DC configurations in Table A.4.3.2B.2.3.1-2)
| Item | DL inter-band EN-DC within FR1 Bandwidth Class | Ref. | Mnemonic | Comments
A.4.3.2B.2.3.1-1/1 | 1 | Inter-band EN-DC within FR1 BW Class Combination A_A (two bands) | 36.101, 5.6A.1 38.101-3, 5.5B.4.1 | pc_DL_inter_band_EN_DC_FR1_2B_Class_A_A
A.4.3.2B.2.3.1-1/2 | 2 | Inter-band EN-DC within FR1 BW Class Combination A_(2A) (two bands) | 36.101, 5.6A.1 38.101-3, 5.5B.4.1 | pc_DL_inter_band_EN_DC_FR1_2B_Class_A_(2A)
A.4.3.2B.2.3.1-1/3 | 3 | Inter-band EN-DC within FR1 BW Class Combination A_B (two bands) | 36.101, 5.6A.1 38.101-3, 5.5B.4.1 | pc_DL_inter_band_EN_DC_FR1_2B_Class_A_B
A.4.3.2B.2.3.1-1/4 | 4 | Inter-band EN-DC within FR1 BW Class Combination A_C (two bands) | 36.101, 5.6A.1 38.101-3, 5.5B.4.1 | pc_DL_inter_band_EN_DC_FR1_2B_Class_A_C
A.4.3.2B.2.3.1-1/5 | 5 | Inter-band EN-DC within FR1 BW Class Combination (2A)_A (two bands) | 36.101, 5.6A.1 38.101-3, 5.5B.4.1 | pc_DL_inter_band_EN_DC_FR1_2B_Class_(2A)_A
A.4.3.2B.2.3.1-1/6 | 6 | Inter-band EN-DC within FR1 BW Class Combination (2A)_(2A) (two bands) | 36.101, 5.6A.1 38.101-3, 5.5B.4.1 | pc_DL_inter_band_EN_DC_FR1_2B_Class_(2A)_(2A)
A.4.3.2B.2.3.1-1/7 | 7 | Inter-band EN-DC within FR1 BW Class Combination (2A)_B (two bands) | 36.101, 5.6A.1 38.101-3, 5.5B.4.1 | pc_DL_inter_band_EN_DC_FR1_2B_Class_(2A)_B
A.4.3.2B.2.3.1-1/8 | 8 | Inter-band EN-DC within FR1 BW Class Combination (3A)_A (two bands) | 36.101, 5.6A.1 38.101-3, 5.5B.4.1 | pc_DL_inter_band_EN_DC_FR1_2B_Class_(3A)_A
A.4.3.2B.2.3.1-1/9 | 9 | Inter-band EN-DC within FR1 BW Class Combination B_A (two bands) | 36.101, 5.6A.1 38.101-3, 5.5B.4.1 | pc_DL_inter_band_EN_DC_FR1_2B_Class_B_A
A.4.3.2B.2.3.1-1/10 | 10 | Inter-band EN-DC within FR1 BW Class Combination C_A (two bands) | 36.101, 5.6A.1 38.101-3, 5.5B.4.1 | pc_DL_inter_band_EN_DC_FR1_2B_Class_C_A
A.4.3.2B.2.3.1-1/11 | 11 | Inter-band EN-DC within FR1 BW Class Combination C_(2A) (two bands) | 36.101, 5.6A.1 38.101-3, 5.5B.4.1 | pc_DL_inter_band_EN_DC_FR1_2B_Class_C_(2A)
A.4.3.2B.2.3.1-1/12 | 12 | Inter-band EN-DC within FR1 BW Class Combination C_B (two bands) | 36.101, 5.6A.1 38.101-3, 5.5B.4.1 | pc_DL_inter_band_EN_DC_FR1_2B_Class_C_B
A.4.3.2B.2.3.1-1/13 | 13 | Inter-band EN-DC within FR1 BW Class Combination C_C (two bands) | 36.101, 5.6A.1 38.101-3, 5.5B.4.1 | pc_DL_inter_band_EN_DC_FR1_2B_Class_C_C
A.4.3.2B.2.3.1-1/14 | 14 | Inter-band EN-DC within FR1 BW Class Combination D_A (two bands) | 36.101, 5.6A.1 38.101-3, 5.5B.4.1 | pc_DL_inter_band_EN_DC_FR1_2B_Class_D_A
A.4.3.2B.2.3.1-1/15 | 15 | Inter-band EN-DC within FR1 BW Class Combination D_C (two bands) | 36.101, 5.6A.1 38.101-3, 5.5B.4.1 | pc_DL_inter_band_EN_DC_FR1_2B_Class_D_C
A.4.3.2B.2.3.1-1/16 | 16 | Inter-band EN-DC within FR1 BW Class Combination E_A (two bands) | 36.101, 5.6A.1 38.101-3, 5.5B.4.1 | pc_DL_inter_band_EN_DC_FR1_2B_Class_E_A
A.4.3.2B.2.3.1-1/17 | 17 | Inter-band EN-DC within FR1 BW Class Combination E_C (two bands) | 36.101, 5.6A.1 38.101-3, 5.5B.4.1 | pc_DL_inter_band_EN_DC_FR1_2B_Class_E_C
Table A.4.3.2B.2.3.1-1a: Uplink Bandwidth Class Combination capabilities for Inter-band EN-DC within FR1 and two bands (for one or more of the supported configurations in Table A.4.3.2B.2.3.1-2)
| Item | UL inter-band EN-DC within FR1 Bandwidth Class | Ref. | Mnemonic | Comments
A.4.3.2B.2.3.1-1a/1 | 1 | UL Inter-band EN-DC within FR1 BW Class Combination A_A (two bands) | 36.101, 5.6A.1 38.101-3, 5.5B.4.1 | pc_UL_inter_band_EN_DC_FR1_2B_Class_A_A
A.4.3.2B.2.3.1-1a/2 | 2 | UL Inter-band EN-DC within FR1 BW Class Combination A_B (two bands) | 36.101, 5.6A.1 38.101-3, 5.5B.4.1 | pc_UL_inter_band_EN_DC_FR1_2B_Class_A_B
A.4.3.2B.2.3.1-1a/3 | 3 | UL Inter-band EN-DC within FR1 BW Class Combination A_C (two bands) | 36.101, 5.6A.1 38.101-3, 5.5B.4.1 | pc_UL_inter_band_EN_DC_FR1_2B_Class_A_C
A.4.3.2B.2.3.1-1a/4 | 4 | UL Inter-band EN-DC within FR1 BW Class Combination (2A)_A (two bands) | 36.101, 5.6A.1 38.101-3, 5.5B.4.1 | pc_UL_inter_band_EN_DC_FR1_2B_Class_(2A)_A
A.4.3.2B.2.3.1-1a/5 | 5 | UL Inter-band EN-DC within FR1 BW Class Combination C_A (two bands) | 36.101, 5.6A.1 38.101-3, 5.5B.4.1 | pc_UL_inter_band_EN_DC_FR1_2B_Class_C_A
Table A.4.3.2B.2.3.1-2: Supported Inter-band EN-DC configurations within FR1 (two bands)
EN-DC configuration / Item | Release | Supported | Supported EN-DC Bandwidth Class(es) in UL | Supported ULTxSwitching Band Pair | Supported uplinkTxSwitching-DL-Interruption-r16 (Note 1) | Supported simultaneousRxTx (Note 2)
DC_1A_n3A | Rel-16
DC_1A_n5A | Rel-16
DC_1A_n7A | Rel-16
DC_1A_n28A | Rel-15
DC_1A_n41A | Rel-16 |  |  |  |  | Yes
DC_1A_n77A | Rel-15 |  |  |  | Not supported | Yes
DC_1A_n78A | Rel-15 |  |  |  | Not supported | Yes
DC_1A_n78C | Rel-15 |  |  |  | Not supported | Yes
DC_1A-1A_n78A | Rel-17 |  |  |  | Not supported
DC_1A_n79A | Rel-15 |  |  |  | Not supported | Yes
DC_2A_n5A | Rel-15
DC_2A-2A_n5A | Rel-16
DC_2A_n41A | Rel-16
DC_2C_n41A | Rel-16
DC_2A_n66A | Rel-15
DC_2A-2A_n66A | Rel-16
DC_2A_n71A | Rel-15
DC_2A_n77A | Rel-17
DC_2A_n77(2A) | Rel-17
DC_2A-2A_n77A | Rel-17
DC_2A-2A_n77(2A) | Rel-17
DC_2A_n78A | Rel-15
DC_3A_n1A | Rel-16
DC_3A_n8A | Rel-16
DC_3A_n7A | Rel-15
DC_3A_n5A | Rel-16
DC_3A_n28A | Rel-15
DC_3A_n41A | Rel-16 |  |  |  | Not supported | Yes
DC_3A_n77A | Rel-15 |  |  |  | Not supported | Yes
DC_3A_n78A | Rel-15 |  |  |  | Not supported | Yes
DC_3A_n78C | Rel-15 |  |  |  | Not supported | Yes
DC_3A_n79A | Rel-15 |  |  |  | Not supported | Yes
DC_3A_n82A | Rel-15
DC_3C_n77A | Rel-17 |  |  |  | Not supported
DC_3C_n77(2A) | Rel-17 |  |  |  | Not supported
DC_3C_n78A | Rel-15 |  |  |  | Not supported
DC_5A_n2A | Rel-16
DC_5A_n66A | Rel-15
DC_5A_n77A | Rel-17
DC_5A_n77(2A) | Rel-17
DC_5A_n78A | Rel-15 |  |  |  | Not supported | Yes
DC_5A_n78C | Rel-17 |  |  |  | Not supported | Yes
DC_7A_n1A | Rel-16
DC_7A_n3A | Rel-16
DC_7A_n5A | Rel-16
DC_7A_n8A | Rel-16
DC_7A_n28A | Rel-15
DC_7A_n78A | Rel-15 |  |  |  |  | Yes
DC_7A_n66A | Rel-15
DC_7C_n66A | Rel-15
DC_7C_n78A | Rel-15 |  |  |  |  | Yes
DC_8A_n1A | Rel-16
DC_8A_n3A | Rel-16
DC_8A_n20A | Rel-16
DC_8A_n41A | Rel-16 |  |  |  | Not supported | Yes
DC_8A_n77A | Rel-15 |  |  |  | Not supported | Yes
DC_8A_n77(2A) | Rel-16 |  |  |  | Not supported | Yes
DC_8A_n78A | Rel-15 |  |  |  | Not supported | Yes
DC_11A_n77A | Rel-15 |  |  |  | Not supported | Yes
DC_11A_n78A | Rel-15 |  |  |  | Not supported | Yes
DC_11A_n79A | Rel-15 |  |  |  |  | Yes
DC_12A_n2A | Rel-16
DC_12A_n5A | Rel-15
DC_12A_n66A | Rel-15
DC_12A_n77A | Rel-17
DC_12A_n77(2A) | Rel-17
DC_12A_n78A | Rel-16
DC_13A_n2A | Rel-16
DC_13A_n66A | Rel-15
DC_13A_n77A | Rel-17
DC_14A_n2A | Rel-16
DC_14A_n66A | Rel-16
DC_14A_n77A | Rel-17
DC_14A_n77(2A) | Rel-17
DC_18A_n77A | Rel-15 |  |  |  | Not supported | Yes
DC_18A_n78A | Rel-15 |  |  |  | Not supported | Yes
DC_18A_n79A | Rel-15 |  |  |  |  | Yes
DC_19A_n1A | Rel-17
DC_19A_n77A | Rel-15 |  |  |  |  | Yes
DC_19A_n77(2A) | Rel-17 |  |  |  |  | Yes
DC_19A_n78A | Rel-15 |  |  |  | Not supported | Yes
DC_19A_n78(2A) | Rel-17 |  |  |  | Not supported | Yes
DC_19A_n79A | Rel-15 |  |  |  | Not supported | Yes
DC_20A_n1A | Rel-16
DC_20A_n3A | Rel-16
DC_20A_n7A | Rel-16
DC_20A_n8A | Rel-15
DC_20A_n28A | Rel-15
DC_20A_n78A | Rel-15 |  |  |  |  | Yes
DC_20A_n83A | Rel-16
DC_21A_n1A | Rel-17
DC_21A_n28A | Rel-17
DC_21A_n77A | Rel-15 |  |  |  |  | Yes
DC_21A_n77(2A) | Rel-17 |  |  |  |  | Yes
DC_21A_n78A | Rel-15 |  |  |  | Not supported | Yes
DC_21A_n78(2A) | Rel-17 |  |  |  | Not supported | Yes
DC_21A_n79A | Rel-15 |  |  |  | Not supported | Yes
DC_25A_n41A | Rel-15
DC_26A_n41A | Rel-16
DC_26A_n77A | Rel-16 |  |  |  |  | Yes
DC_26A_n78A | Rel-16 |  |  |  |  | Yes
DC_26A_n79A | Rel-16 |  |  |  |  | Yes
DC_28A_n3A | Rel-16
DC_28A_n5A | Rel-16
DC_28A_n7A | Rel-16
DC_28A n51A | Rel-15
DC_28A_n77A | Rel-15 |  |  |  | Not supported | Yes
DC_28A_n78A | Rel-15 |  |  |  | Not supported | Yes
DC_28A_n79A | Rel-15 |  |  |  |  | Yes
DC_30A_n2A | Rel-16
DC_30A_n5A | Rel-15
DC_30A_n77A | Rel-17
DC_30A_n77(2A) | Rel-17
DC_30A_n66A | Rel-15
DC_38A_n78A | Rel-15 |  |  |  |  | Yes
DC_39A_n41A | Rel-16 |  |  |  | Not supported
DC_39A_n79A | Rel-15 |  |  |  | Not supported | Yes
DC_40A_n1A | Rel-16
DC_40A_n41A | Rel-16
DC_40A_n78A | Rel-16
DC_40A_n79A | Rel-16 |  |  |  | Not supported | Yes
DC_40C_n78A | Rel-16
DC_40C_n79A | Rel-16 |  |  |  | Not supported | Yes
DC_41A_n28A | Rel-16 |  |  |  |  | Yes
DC_41A_n77A | Rel-16
DC_41A_n78A | Rel-16
DC_41A_n79A | Rel-15 |  |  |  | Not supported | Yes
DC_42A_n1A | Rel-17
DC_42C_n1A | Rel-17
DC_42A_n77A | Rel-15
DC_42A_n78A | Rel-15
DC_42A_n79A | Rel-15
DC_48A_n5A | Rel-16
DC_48A_n46A | Rel-16
DC_48A_n66A | Rel-16
DC_66A_n2A | Rel-16
DC_66A-66A_n2A | Rel-16
DC_66A_n5A | Rel-15
DC_66A-66A_n5A | Rel-16
DC_66A_n41A | Rel-16
DC_66A_n71A | Rel-15
DC_66A_n77A | Rel-17
DC_66A_n77(2A) | Rel-17
DC_66A-66A_n77A | Rel-17
DC_66A-66A_n77(2A) | Rel-17
DC_66A-66A-66A_n77A | Rel-17
DC_66A-66A-66A_n77(2A) | Rel-18
DC_66A_n78A | Rel-15
DC_71A_n2A | Rel-17
DC_71A_n66A | Rel-16
Note 1: A UE that supports ULTxSwitching on a band pair might report the uplinkTxSwitching-DL-Interruption-r16 capability on the same band pair. If UE doesn’t report this capability, no DL interruption is allowed during UL Tx switching. For certain band configurations DL interruption is not allowed according to Note 14 in Table 5.5B.4.1-1 of TS 38.101-3 [25], therefore the corresponding entry is prefilled by ‘Not Supported’. Note 2: For configurations with Note 7 in Table 5.5B.4.1-1 of TS 38.521-3 [7], UE capability simultaneousRxTxInterBandENDC is mandatory, therefore the corresponding entry is prefilled with ‘Yes’.
Table A.4.3.2B.2.3.1-3: Inter-band EN-DC within FR1 (two bands) PC2 UE RF Baseline Implementation Capabilities
| Item | EN-DC configuration | Inter-band EN-DC within FR1 (two bands) PC2 UE RF Baseline Implementation Capabilities | Ref. | Release | Mnemonic | Comments
A.4.3.2B.2.3.1-3/1 | 1 | DC_39A_n41A | LTE Frequency band: 1880-1920 MHz NR Frequency band: 2496-2690 MHz | 38.101-3, 6.2B.1.3 | Rel-16 | pc_Band39_nrBand41_PC2_Supp
A.4.3.2B.2.3.1-3/2 | 2 | DC_39A_n79A | LTE Frequency band: 1880-1920 MHz NR Frequency band: 4400-5000 MHz | 38.101-3, 6.2B.1.3 | Rel-16 | pc_Band39_nrBand79_PC2_Supp
A.4.3.2B.2.3.1-3/3 | 3 | DC_41A_n79A | LTE Frequency band: 2496-2690 MHz NR Frequency band: 4400-5000 MHz | 38.101-3, 6.2B.1.3 | Rel-16 | pc_Band41_nrBand79_PC2_Supp
A.4.3.2B.2.3.1-3/4 | 4 | DC_3A_n78A | LTE Frequency band: 1710-1785 MHz (UL), 1805-1880 MHz (DL) NR Frequency band: 3300-3800 MHz | 38.101-3, 6.2B.1.3 | Rel-16 | pc_Band3_nrBand78_PC2_Supp
A.4.3.2B.2.3.1-3/5 | 5 | DC_3A_n41A | LTE Frequency band: 1710-1785 MHz (UL), 1805-1880 MHz (DL) NR Frequency band: 2496-2690 MHz | 38.101-3, 6.2B.1.3 | Rel-16 | pc_Band3_nrBand41_PC2_Supp
A.4.3.2B.2.3.1-3/6 | 6 | DC_1A_n78A | LTE Frequency band: 1920-1980 MHz (UL),2110- 2170 MHz (DL) NR Frequency band: 3300-3800 MHz | 38.101-3, 6.2B.1.3 | Rel-17 | pc_Band1_nrBand78_PC2_Supp
A.4.3.2B.2.3.1-3/7 | 7 | Void
A.4.3.2B.2.3.1-3/8 | 8 | DC_8A_n78A | LTE Frequency band: 703-748 MHz (UL), 758-803 MHz (DL) NR Frequency band: 3300-3800 MHz | 38.101-3, 6.2B.1.3 | Rel-17 | pc_Band8_nrBand78_PC2_Supp
A.4.3.2B.2.3.1-3/9 | 9 | DC_2A_n77A | LTE Frequency band: 1850-1910 MHz (UL),1930-1990 MHz (DL) NR Frequency band: 3300-4200 MHz1 | 38.101-3, 6.2B.1.3 | Rel-17 | pc_Band2_nrBand77_PC2_Supp
A.4.3.2B.2.3.1-3/10 | 10 | DC_5A_n77A | LTE Frequency band: 824-849 MHz (UL),869- 894 MHz (DL) NR Frequency band: 3300-4200 MHz1 | 38.101-3, 6.2B.1.3 | Rel-17 | pc_Band5_nrBand77_PC2_Supp
A.4.3.2B.2.3.1-3/11 | 11 | DC_13A_n77A | LTE Frequency band: 777-787 MHz (UL),746-756 MHz (DL) NR Frequency band: 3300-4200 MHz1 | 38.101-3, 6.2B.1.3 | Rel-17 | pc_Band13_nrBand77_PC2_Supp
A.4.3.2B.2.3.1-3/12 | 12 | DC_66A_n77A | LTE Frequency band: 1710-1780 MHz (UL),2110-2200 MHz (DL) NR Frequency band: 3300-4200 MHz1 | 38.101-3, 6.2B.1.3 | Rel-17 | pc_Band66_nrBand77_PC2_Supp
A.4.3.2B.2.3.1-3/13 | 13 | DC_12A_n77A | LTE Frequency band: 699-716 MHz (UL),729- 746 MHz (DL) NR Frequency band: 3300-4200 MHz1 | 38.101-3, 6.2B.1.3 | Rel-17 | pc_Band12_nrBand77_PC2_Supp
A.4.3.2B.2.3.1-3/14 | 14 | DC_14A_n77A | LTE Frequency band: 788-798 MHz (UL),758-768 MHz (DL) NR Frequency band: 3300-4200 MHz1 | 38.101-3, 6.2B.1.3 | Rel-17 | pc_Band14_nrBand77_PC2_Supp
A.4.3.2B.2.3.1-3/15 | 15 | DC_30A_n77A | LTE Frequency band: 2305-2315 MHz (UL),2350-2360 MHz (DL) NR Frequency band: 3300-4200 MHz1 | 38.101-3, 6.2B.1.3 | Rel-17 | pc_Band30_nrBand77_PC2_Supp
A.4.3.2B.2.3.1-3/16 | 16 | DC_28A_n78A | LTE Frequency band: 703-748 MHz (UL),758- 803 MHz (DL) NR Frequency band: 3300-3800 MHz | 38.101-3, 6.2B.1.3 | Rel-17 | pc_Band28_nrBand78_PC2_Supp
A.4.3.2B.2.3.1-3/17 | 17 | DC_1A_n79A | LTE Frequency band: 1920-1980 MHz (UL), 2110- 2170 MHz (DL) NR Frequency band: 4400-5000 MHz | 38.101-3, 6.2B.1.3 | Rel-18 | pc_Band1_nrBand79_PC2_Supp
A.4.3.2B.2.3.1-3/18 | 18 | DC_3A_n79A | LTE Frequency band: 1710-1785 MHz (UL), 1805-1880 MHz (DL) NR Frequency band: 4400-5000 MHz | 38.101-3, 6.2B.1.3 | Rel-18 | pc_Band3_nrBand79_PC2_Supp
A.4.3.2B.2.3.1-3/19 | 19 | DC_19A_n78A | LTE Frequency band: 830-845 MHz (UL),875-890 MHz (DL) NR Frequency band: 3300-3800 MHz | 38.101-3, 6.2B.1.3 | Rel-18 | pc_Band19_nrBand78_PC2_Supp
A.4.3.2B.2.3.1-3/20 | 20 | DC_19A_n79A | LTE Frequency band: 830-845 MHz (UL),875-890 MHz (DL) NR Frequency band: 4400-5000 MHz | 38.101-3, 6.2B.1.3 | Rel-18 | pc_Band19_nrBand79_PC2_Supp
A.4.3.2B.2.3.1-3/21 | 21 | DC_21A_n78A | LTE Frequency band: 1447.9-1462.9 MHz (UL), 1495.9-1510.9 MHz (DL) NR Frequency band: 3300-3800 MHz | 38.101-3, 6.2B.1.3 | Rel-18 | pc_Band21_nrBand78_PC2_Supp
A.4.3.2B.2.3.1-3/22 | 22 | DC_21A_n79A | LTE Frequency band: 1447.9-1462.9 MHz (UL), 1495.9-1510.9 MHz (DL) NR Frequency band: 4400-5000 MHz | 38.101-3, 6.2B.1.3 | Rel-18 | pc_Band21_nrBand79_PC2_Supp
A.4.3.2B.2.3.1-3/23 | 23 | DC_3A_n77A | LTE Frequency band: 1710-1785 MHz (UL), 1805-1880 MHz (DL) NR Frequency band: 3300-4200 MHz1 | 38.101-3, 6.2B.1.3 | Rel-18 | pc_Band3_nrBand77_PC2_Supp
A.4.3.2B.2.3.1-3/24 | 24 | DC_18A_n77A | LTE Frequency band: 815-830 MHz (UL), 860-875 MHz (DL) NR Frequency band: 3300-4200 MHz1 | 38.101-3, 6.2B.1.3 | Rel-18 | pc_Band18_nrBand77_PC2_Supp
A.4.3.2B.2.3.1-3/25 | 25 | DC_28A_n77A | LTE Frequency band: 703-748 MHz (UL),758- 803 MHz (DL) NR Frequency band: 3300-4200 MHz1 | 38.101-3, 6.2B.1.3 | Rel-18 | pc_Band28_nrBand77_PC2_Supp
A.4.3.2B.2.3.1-3/26 | 26 | DC_1A_n41A | LTE Frequency band: 1920-1980 MHz (UL), 2110- 2170 MHz (DL) NR Frequency band: 2496-2690 MHz | 38.101-3, 6.2B.1.3 | Rel-18 | pc_Band1_nrBand41_PC2_Supp
A.4.3.2B.2.3.1-3/27 | 27 | DC_41A_n77A | LTE Frequency band: 2496-2690 MHz NR Frequency band: 3300-4200 MHz1 | 38.101-3, 6.2B.1.3 | Rel-18 | pc_Band41_nrBand77_PC2_Supp
A.4.3.2B.2.3.1-3/28 | 28 | DC_1A_n77A | LTE Frequency band: 1920-1980 MHz (UL), 2110- 2170 MHz (DL) NR Frequency band: 3300-4200 MHz1 | 38.101-3, 6.2B.1.3 | Rel-18 | pc_Band1_nrBand77_PC2_Supp
NOTE 1: In the USA this band is restricted to 3450 – 3550 MHz and 3700 – 3980 MHz
Table A.4.3.2B.2.3.1-3a: Inter-band EN-DC within FR1 (two bands) NR part power class UE RF Baseline Implementation Capabilities (Rel-16 and forward)
| Item | EN-DC configuration | UE Physical Layer Baseline Implementation Capabilities | Ref. | Release | Mnemonic | Supported NR part power class
A.4.3.2B.2.3.1-3a/1 | 1 | DC_39A_n41A | DC_39A_n41A NR part power class | 38.306, 4.2.7.1 | Rel-16 | pc_Band39_nrBand41_powerClassNRPart_r16
A.4.3.2B.2.3.1-3a/2 | 2 | DC_39A_n79A | DC_39A_n79A NR part power class | 38.306, 4.2.7.1 | Rel-16 | pc_Band39_nrBand79_powerClassNRPart_r16
A.4.3.2B.2.3.1-3a/3 | 3 | DC_41A_n79A | DC_41A_n79A NR part power class | 38.306, 4.2.7.1 | Rel-16 | pc_Band41_nrBand79_powerClassNRPart_r16
A.4.3.2B.2.3.1-3a/4 | 4 | DC_3A_n78A | DC_3A_n78A NR part power class | 38.306, 4.2.7.1 | Rel-16 | pc_Band3_nrBand78_powerClassNRPart_r16
A.4.3.2B.2.3.1-3a/5 | 5 | DC_3A_n41A | DC_3A_n41A NR part power class | 38.306, 4.2.7.1 | Rel-16 | pc_Band3_nrBand41_powerClassNRPart_r16
A.4.3.2B.2.3.1-3a/6 | 6 | DC_1A_n78A | DC_1A_n78A NR part power class | 38.306, 4.2.7.1 | Rel-17 | pc_Band1_nrBand78_powerClassNRPart_r17
A.4.3.2B.2.3.1-3a/7 | 7 | DC_8A_n78A | DC_8A_n78A NR part power class | 38.306, 4.2.7.1 | Rel-17 | pc_Band8_nrBand78_powerClassNRPart_r17
A.4.3.2B.2.3.1-3a/8 | 8 | DC_2A_n77A | DC_2A_n77A NR part power class | 38.306, 4.2.7.1 | Rel-17 | pc_Band2_nrBand77_powerClassNRPart_r17
A.4.3.2B.2.3.1-3a/9 | 9 | DC_5A_n77A | DC_5A_n77A NR part power class | 38.306, 4.2.7.1 | Rel-17 | pc_Band5_nrBand77_powerClassNRPart_r17
A.4.3.2B.2.3.1-3a/10 | 10 | DC_13A_n77A | DC_13A_n77A NR part power class | 38.306, 4.2.7.1 | Rel-17 | pc_Band13_nrBand77_powerClassNRPart_r17
A.4.3.2B.2.3.1-3a/11 | 11 | DC_66A_n77A | DC_66A_n77A NR part power class | 38.306, 4.2.7.1 | Rel-17 | pc_Band66_nrBand77_powerClassNRPart_r17
A.4.3.2B.2.3.1-3a/12 | 12 | DC_12A_n77A | DC_12A_n77A NR part power class | 38.306, 4.2.7.1 | Rel-17 | pc_Band12_nrBand77_powerClassNRPart_r17
A.4.3.2B.2.3.1-3a/13 | 13 | DC_14A_n77A | DC_14A_n77A NR part power class | 38.306, 4.2.7.1 | Rel-17 | pc_Band14_nrBand77_powerClassNRPart_r17
A.4.3.2B.2.3.1-3a/14 | 14 | DC_30A_n77A | DC_30A_n77A NR part power class | 38.306, 4.2.7.1 | Rel-17 | pc_Band30_nrBand77_powerClassNRPart_r17
A.4.3.2B.2.3.1-3a/15 | 15 | DC_3A_n77A | DC_3A_n77A NR part power class | 38.306, 4.2.7.1 | Rel-18 | pc_Band3_nrBand77_powerClassNRPart_r18
A.4.3.2B.2.3.1-3a/16 | 16 | DC_18A_n77A | DC_18A_n77A NR part power class | 38.306, 4.2.7.1 | Rel-18 | pc_Band18_nrBand77_powerClassNRPart_r18
A.4.3.2B.2.3.1-3a/17 | 17 | DC_28A_n77A | DC_28A_n77A NR part power class | 38.306, 4.2.7.1 | Rel-18 | pc_Band28_nrBand77_powerClassNRPart_r18
A.4.3.2B.2.3.1-3a/18 | 18 | DC_1A_n41A | DC_1A_n41A NR part power class | 38.306, 4.2.7.1 | Rel-18 | pc_Band1_nrBand41_powerClassNRPart_r18
A.4.3.2B.2.3.1-3a/19 | 19 | DC_41A_n77A | DC_41A_n77A NR part power class | 38.306, 4.2.7.1 | Rel-18 | pc_Band41_nrBand77_powerClassNRPart_r18
A.4.3.2B.2.3.1-3a/20 | 20 | DC_1A_n77A | DC_1A_n77A NR part power class | 38.306, 4.2.7.1 | Rel-18 | pc_Band1_nrBand77_powerClassNRPart_r18
Table A.4.3.2B.2.3.1-3b: Inter-band EN-DC within FR1 (two bands) maxNumberSRS-Ports-PerResource UE RF Baseline Implementation Capabilities (Rel-15)
| Item | EN-DC configuration | UE Physical Layer Baseline Implementation Capabilities | Ref. | Release | Mnemonic | Supported maxNumberSRS-Ports-PerResource
A.4.3.2B.2.3.1-3b/1 | 1 | DC_39A_n41A | DC_39A_n41A maxNumberSRS-Ports-PerResource on NR band | 38.306, 4.2.7.7 | Rel-15 | pc_Band39_nrBand41_maxNumberSRS-Ports-PerResource_NR_r15
A.4.3.2B.2.3.1-3b/2 | 2 | DC_39A_n79A | DC_39A_n79A maxNumberSRS-Ports-PerResource on NR band | 38.306, 4.2.7.7 | Rel-15 | pc_Band39_nrBand79_maxNumberSRS-Ports-PerResource_NR_r15
A.4.3.2B.2.3.1-3b/3 | 3 | DC_41A_n79A | DC_41A_n79A maxNumberSRS-Ports-PerResource on NR band | 38.306, 4.2.7.7 | Rel-15 | pc_Band41_nrBand79_maxNumberSRS-Ports-PerResource_NR_r15
A.4.3.2B.2.3.1-3b/4 | 4 | DC_3A_n78A | DC_3A_n78A maxNumberSRS-Ports-PerResource on NR band | 38.306, 4.2.7.7 | Rel-15 | pc_Band3_nrBand78_maxNumberSRS-Ports-PerResource_NR_r15
A.4.3.2B.2.3.1-3b/5 | 5 | DC_3A_n41A | DC_3A_n41A maxNumberSRS-Ports-PerResource on NR band | 38.306, 4.2.7.7 | Rel-15 | pc_Band3_nrBand41_maxNumberSRS-Ports-PerResource_NR_r15
A.4.3.2B.2.3.1-3b/6 | 6 | DC_1A_n78A | DC_1A_n78A maxNumberSRS-Ports-PerResource on NR band | 38.306, 4.2.7.7 | Rel-15 | pc_Band1_nrBand78_maxNumberSRS-Ports-PerResource_NR_r15
A.4.3.2B.2.3.1-3b/7 | 7 | DC_8A_n78A | DC_8A_n78A maxNumberSRS-Ports-PerResource on NR band | 38.306, 4.2.7.7 | Rel-15 | pc_Band8_nrBand78_maxNumberSRS-Ports-PerResource_NR_r15
A.4.3.2B.2.3.1-3b/8 | 8 | DC_2A_n77A | DC_2A_n77A maxNumberSRS-Ports-PerResource on NR band | 38.306, 4.2.7.7 | Rel-15 | pc_Band2_nrBand77_maxNumberSRS-Ports-PerResource_NR_r15
A.4.3.2B.2.3.1-3b/9 | 9 | DC_5A_n77A | DC_5A_n77A maxNumberSRS-Ports-PerResource on NR band | 38.306, 4.2.7.7 | Rel-15 | pc_Band5_nrBand77_maxNumberSRS-Ports-PerResource_NR_r15
A.4.3.2B.2.3.1-3b/10 | 10 | DC_13A_n77A | DC_13A_n77 maxNumberSRS-Ports-PerResource on NR band | 38.306, 4.2.7.7 | Rel-15 | pc_Band13_nrBand77_maxNumberSRS-Ports-PerResource_NR_r15
A.4.3.2B.2.3.1-3b/11 | 11 | DC_66A_n77A | DC_66A_n77A maxNumberSRS-Ports-PerResource on NR band | 38.306, 4.2.7.7 | Rel-15 | pc_Band66_nrBand77_maxNumberSRS-Ports-PerResource_NR_r15
Table A.4.3.2B.2.3.1-3c: Inter-band EN-DC within FR1 (two bands) NR part power class UE RF Baseline Implementation Capabilities (Rel-15) (maxNumberSRS-Ports-PerResource=n2 in NR standalone operation mode, maxNumberSRS-Ports-PerResource=n1 for EN-DC on NR band)
| Item | EN-DC configuration | UE Physical Layer Baseline Implementation Capabilities | Ref. | Release | Mnemonic | Supported NR part power class
A.4.3.2B.2.3.1-3c/1 | 1 | DC_39A_n41A | DC_39A_n41A NR part power class | 38.101-3, 6.1 | Rel-15 | pc_Band39_nrBand41_powerClassNRPart_r15
A.4.3.2B.2.3.1-3c/2 | 2 | DC_39A_n79A | DC_39A_n79A NR part power class | 38.101-3, 6.1 | Rel-15 | pc_Band39_nrBand79_powerClassNRPart_r15
A.4.3.2B.2.3.1-3c/3 | 3 | DC_41A_n79A | DC_41A_n79A NR part power class | 38.101-3, 6.1 | Rel-15 | pc_Band41_nrBand79_powerClassNRPart_r15
A.4.3.2B.2.3.1-3c/4 | 4 | DC_3A_n78A | DC_3A_n78A NR part power class | 38.101-3, 6.1 | Rel-15 | pc_Band3_nrBand78_powerClassNRPart_r15
A.4.3.2B.2.3.1-3c/5 | 5 | DC_3A_n41A | DC_3A_n41A NR part power class | 38.101-3, 6.1 | Rel-15 | pc_Band3_nrBand41_powerClassNRPart_r15
A.4.3.2B.2.3.1-3c/6 | 6 | DC_1A_n78A | DC_1A_n78A NR part power class | 38.101-3, 6.1 | Rel-15 | pc_Band1_nrBand78_powerClassNRPart_r15
A.4.3.2B.2.3.1-3c/7 | 7 | DC_8A_n78A | DC_8A_n78A NR part power class | 38.101-3, 6.1 | Rel-15 | pc_Band8_nrBand78_powerClassNRPart_r15
A.4.3.2B.2.3.1-3c/8 | 8 | DC_2A_n77A | DC_2A_n77A NR part power class | 38.101-3, 6.1 | Rel-15 | pc_Band2_nrBand77_powerClassNRPart_r15
A.4.3.2B.2.3.1-3c/9 | 9 | DC_5A_n77A | DC_5A_n77A NR part power class | 38.101-3, 6.1 | Rel-15 | pc_Band5_nrBand77_powerClassNRPart_r15
A.4.3.2B.2.3.1-3c/10 | 10 | DC_13A_n77A | DC_13A_n77A NR part power class | 38.101-3, 6.1 | Rel-15 | pc_Band13_nrBand77_powerClassNRPart_r15
A.4.3.2B.2.3.1-3c/11 | 11 | DC_66A_n77A | DC_66A_n77A NR part power class | 38.101-3, 6.1 | Rel-15 | pc_Band66_nrBand77_powerClassNRPart_r15
Table A.4.3.2B.2.3.1-4: UE Power Class implementation Capabilities for inter-band EN-DC within FR1 (two bands)
| Item | UE Power Class implementation Capabilities | Ref. | Comments
A.4.3.2B.2.3.1-4/1 | 1 | UE Power Class 2 for Inter-band EN-DC within FR1 (two bands) | 38.101-3, 6.2B.1.3 | Applicable to the bands in Table A.4.3.2B.2.3.1-3
A.4.3.2B.2.3.1-4/2 | 2 | UE Power Class 3 for Inter-band EN-DC within FR1 (two bands) | 38.101-3, 6.2B.1.3 | Applicable to the bands in Table A.4.3.2B.2.3.1-2
Table A.4.3.2B.2.3.1-5: Inter-band EN-DC within FR1 (two bands) with UL MIMO capability
| Item | EN-DC configuration | UE Physical Layer Baseline Implementation Capabilities | Ref. | Release | Mnemonic | Comments
A.4.3.2B.2.3.1-5/1 | 1 | DC_3A_n78A | n78 band: UL MIMO | 38.101-3, 6.2H.1.3 | Rel-17 | pc_Band3_nrBand78_UL_MIMO
A.4.3.2B.2.3.1-5/2 | 2 | DC_7A_n78A | n78 band: UL MIMO | 38.101-3, 6.2H.1.3 | Rel-17 | pc_Band7_nrBand78_UL_MIMO
A.4.3.2B.2.3.1-5/3 | 3 | DC_8A_n78A | n78 band: UL MIMO | 38.101-3, 6.2H.1.3 | Rel-17 | pc_Band8_nrBand78_UL_MIMO
A.4.3.2B.2.3.1-5/4 | 4 | DC_20A_n78A | n78 band: UL MIMO | 38.101-3, 6.2H.1.3 | Rel-17 | pc_Band20_nrBand78_UL_MIMO
A.4.3.2B.2.3.1-5/5 | 5 | DC_28A_n78A | n78 band: UL MIMO | 38.101-3, 6.2H.1.3 | Rel-17 | pc_Band28_nrBand78_UL_MIMO
A.4.3.2B.2.3.1-5/6 | 6 | DC_40A_n78A | n78 band: UL MIMO | 38.101-3, 6.2H.1.3 | Rel-17 | pc_Band40_nrBand78_UL_MIMO
A.4.3.2B.2.3.1-5/7 | 7 | DC_41A_n78A | n78 band: UL MIMO | 38.101-3, 6.2H.1.3 | Rel-17 | pc_Band41_nrBand78_UL_MIMO
Table A.4.3.2B.2.3.1-6: Inter-band EN-DC within FR1 (two bands) with Tx Diversity capability
| Item | EN-DC configuration | UE Physical Layer Baseline Implementation Capabilities | Ref. | Release | Mnemonic | Comments
A.4.3.2B.2.3.1-6/1 | 1 | DC_3A_n78A | n78 band: Tx Diversity | 38.101-3, 6.2L.1.3 | Rel-17 | pc_Band3_nrBand78_TxD
A.4.3.2B.2.3.1-6/2 | 2 | DC_7A_n78A | n78 band: Tx Diversity | 38.101-3, 6.2L.1.3 | Rel-17 | pc_Band7_nrBand78_TxD
A.4.3.2B.2.3.1-6/3 | 3 | DC_8A_n78A | n78 band: Tx Diversity | 38.101-3, 6.2L.1.3 | Rel-17 | pc_Band8_nrBand78_TxD
A.4.3.2B.2.3.1-6/4 | 4 | DC_20A_n78A | n78 band: Tx Diversity | 38.101-3, 6.2L.1.3 | Rel-17 | pc_Band20_nrBand78_TxD
A.4.3.2B.2.3.1-6/5 | 5 | DC_28A_n78A | n78 band: Tx Diversity | 38.101-3, 6.2L.1.3 | Rel-17 | pc_Band28_nrBand78_TxD
A.4.3.2B.2.3.1-6/6 | 6 | DC_40A_n78A | n78 band: Tx Diversity | 38.101-3, 6.2L.1.3 | Rel-17 | pc_Band40_nrBand78_TxD
A.4.3.2B.2.3.1-6/7 | 7 | DC_41A_n78A | n78 band: Tx Diversity | 38.101-3, 6.2L.1.3 | Rel-17 | pc_Band41_nrBand78_TxD
Table A.4.3.2B.2.3.2-1: Downlink Bandwidth Class Combination capabilities for Inter-band EN-DC within FR1 and three bands (for one or more of the supported DC configurations in Table A.4.3.2B.2.3.2-2)
| Item | DL inter-band EN-DC within FR1 Bandwidth Class | Ref. | Mnemonic
A.4.3.2B.2.3.2-1/1 | 1 | Inter-band EN-DC within FR1 BW Class Combination A-A_A (three bands) | 36.101, 5.6A.1 38.101-3, 5.5B.4.2 | pc_DL_inter_band_EN_DC_FR1_3B_Class_A-A_A
A.4.3.2B.2.3.2-1/2 | 2 | Inter-band EN-DC withinFR1 BW Class Combination A-A_B (three bands) | 36.101, 5.6A.1 38.101-3, 5.5B.4.2 | pc_DL_inter_band_EN_DC_FR1_3B_Class_A-A_B
A.4.3.2B.2.3.2-1/3 | 3 | Inter-band EN-DC within FR1 BW Class Combination A-A_C (three bands) | 36.101, 5.6A.1 38.101-3, 5.5B.4.2 | pc_DL_inter_band_EN_DC_FR1_3B_Class_A-A_C
A.4.3.2B.2.3.2-1/4 | 4 | Inter-band EN-DC within FR1 BW Class Combination A-C_A (three bands) | 36.101, 5.6A.1 38.101-3, 5.5B.4.2 | pc_DL_inter_band_EN_DC_FR1_3B_Class_A-C_A
A.4.3.2B.2.3.2-1/5 | 5 | Inter-band EN-DC within FR1 BW Class Combination A-C_C (three bands) | 36.101, 5.6A.1 38.101-3, 5.5B.4.2 | pc_DL_inter_band_EN_DC_FR1_3B_Class_A-C_C
A.4.3.2B.2.3.2-1/6 | 6 | Inter-band EN-DC withinFR1 BW Class Combination A-D_A (three bands) | 36.101, 5.6A.1 38.101-3, 5.5B.4.2 | pc_DL_inter_band_EN_DC_FR1_3B_Class_A-D_A
A.4.3.2B.2.3.2-1/7 | 7 | Inter-band EN-DC within FR1 BW Class Combination A-E_A (three bands) | 36.101, 5.6A.1 38.101-3, 5.5B.4.2 | pc_DL_inter_band_EN_DC_FR1_3B_Class_A-E_A
A.4.3.2B.2.3.2-1/8 | 8 | Inter-band EN-DC within FR1 BW Class Combination A_A-A (three bands) | 36.101, 5.6A.1 38.101-3, 5.5B.4.2 | pc_DL_inter_band_EN_DC_FR1_3B_Class_A_A-A
A.4.3.2B.2.3.2-1/9 | 9 | Inter-band EN-DC within FR1 BW Class Combination C-A_A (three bands) | 36.101, 5.6A.1 38.101-3, 5.5B.4.2 | pc_DL_inter_band_EN_DC_FR1_3B_Class_C-A_A
A.4.3.2B.2.3.2-1/10 | 10 | Inter-band EN-DC within FR1 BW Class Combination C-C_A (three bands) | 36.101, 5.6A.1 38.101-3, 5.5B.4.2 | pc_DL_inter_band_EN_DC_FR1_3B_Class_C-C_A
A.4.3.2B.2.3.2-1/11 | 11 | Inter-band EN-DC within FR1 BW Class Combination A_(n)AA (three bands) | 36.101, 5.6A.1 38.101-3, 5.5B.4.2 | pc_DL_inter_band_EN_DC_FR1_3B_Class_A_(n)AA
A.4.3.2B.2.3.2-1/12 | 12 | Inter-band EN-DC within FR1 BW Class Combination (2A)-A_A (three bands) | 36.101, 5.6A.1 38.101-3, 5.5B.4.2 | pc_DL_inter_band_EN_DC_FR1_3B_Class_(2A)-A_A
A.4.3.2B.2.3.2-1/13 | 13 | Inter-band EN-DC within FR1 BW Class Combination (2A)-C_A (three bands) | 36.101, 5.6A.1 38.101-3, 5.5B.4.2 | pc_DL_inter_band_EN_DC_FR1_3B_Class_(2A)-C_A
A.4.3.2B.2.3.2-1/14 | 14 | Inter-band EN-DC within FR1 BW Class Combination A-A_(2A) (three bands) | 36.101, 5.6A.1 38.101-3, 5.5B.4.2 | pc_DL_inter_band_EN_DC_FR1_3B_Class_A-A_(2A)
A.4.3.2B.2.3.2-1/15 | 15 | Inter-band EN-DC within FR1 BW Class Combination A-C_(2A) (three bands) | 36.101, 5.6A.1 38.101-3, 5.5B.4.2 | pc_DL_inter_band_EN_DC_FR1_3B_Class_A-C_(2A)
Table A.4.3.2B.2.3.2-1a: Uplink Bandwidth Class Combination capabilities for Inter-band EN-DC within FR1 and three bands (for one or more of the supported configurations in Table A.4.3.2B.2.3.2-2)
| Item | UL inter-band EN-DC within FR1 Bandwidth Class | Ref. | Mnemonic | Comments
A.4.3.2B.2.3.2-1a/1 | 1 | UL Inter-band EN-DC within FR1 BW Class Combination A_A (three bands) | 36.101, 5.6A.1 38.101-3, 5.5B.4.2 | pc_UL_inter_band_EN_DC_FR1_3B_Class_A_A
A.4.3.2B.2.3.2-1a/2 | 2 | UL Inter-band EN-DC within FR1 BW Class Combination C_A (three bands) | 36.101, 5.6A.1 38.101-3, 5.5B.4.2 | pc_UL_inter_band_EN_DC_FR1_3B_Class_C_A
A.4.3.2B.2.3.2-1a/3 | 3 | UL Inter-band EN-DC within FR1 BW Class Combination C_B (three bands) | 36.101, 5.6A.1 38.101-3, 5.5B.4.2 | pc_UL_inter_band_EN_DC_FR1_3B_Class_C_B
A.4.3.2B.2.3.2-1a/4 | 4 | UL Inter-band EN-DC within FR1 BW Class Combination (n)AA (three bands) | 36.101, 5.6A.1 38.101-3, 5.5B.4.2 | pc_UL_inter_band_EN_DC_FR1_3B_Class_(n)AA
Table A.4.3.2B.2.3.2-2: Supported Inter-band EN-DC configurations within FR1 (three bands)
EN-DC configuration / Item (Note 1, 3, 5) | Release | Supported | Supported EN-DC Bandwidth Class(es) in UL (Note 2, 4)
DC_1A-3A_n28A | Rel-15
DC_1A-3A_n41A | Rel-16
DC_1A-3A_n77A | Rel-15
DC_1A-3A_n78A | Rel-15
DC_1A-3C_n77A | Rel-17
DC_1A-3C_n77(2A) | Rel-17
DC_1A-3C_n78A | Rel-15
DC_1A-3C_n78(2A) | Rel-16
DC_1A-1A-3A_n78A | Rel-17
DC_1A-1A-3C_n78A | Rel-17
DC_1A-1A-5A_n78A | Rel-17
DC_1A-3A_n79A | Rel-15
DC_1A-5A_n78C | Rel-17
DC_1A-7A_n3A | Rel-16
DC_1A-7A_n28A | Rel-15
DC_1A-7A_n78A | Rel-15
DC_1A-8A_n3A | Rel-16
DC_1A-8A_n77A | Rel-16
DC_1A-8A_n77(2A) | Rel-16
DC_1A-8A_n78A | Rel-15
DC_1A-8A_n78(2A) | Rel-17
DC_1A-18A_n77A | Rel-15
DC_1A-19A_n77(2A) | Rel-17
DC_1A-19A_n78A | Rel-15
DC_1A-19A_n78(2A) | Rel-17
DC_1A-19A_n79A | Rel-15
DC_1A-20A_n3A | Rel-16
DC_1A-20A_n8A | Rel-16
DC_1A-20A_n28A | Rel-15
DC_1A-20A_n78A | Rel-15
DC_1A-21A_n28A | Rel-17
DC_1A-21A_n77(2A) | Rel-17
DC_1A-21A_n78A | Rel-15
DC_1A-21A_n78(2A) | Rel-17
DC_1A-21A_n79A | Rel-15
DC_1A-28A_n3A | Rel-16
DC_1A-28A_n5A | Rel-16
DC_1A-28A_n78C | Rel-15
DC_1A_n28A-n78A | Rel-15
DC_1A_n28A-n79A | Rel-17
DC_1A-41A_n28A | Rel-16
DC_1A-41C_n28A | Rel-16
DC_1A-41A_n41A | Rel-16
DC_1A-41A_n77A | Rel-15
DC_1A-42A_n78A | Rel-15
DC_1A-42C_n78A | Rel-15
DC_1A-42D_n78A | Rel-15
DC_1A-42E_n78A | Rel-15
DC_1A-42A_n79A | Rel-15
DC_1A-42C_n79A | Rel-15
DC_1A-42D_n79A | Rel-15
DC_1A-42E_n79A | Rel-15
DC_1A_n78A-n79A | Rel-15
DC_2A-5A_n77A | Rel-17
DC_2A-5A_n77(2A) | Rel-17
DC_2A-2A-5A_n77A | Rel-17
DC_2A-2A-5A_n77(2A) | Rel-18
DC_2A_n5A-n77A | Rel-17
DC_2A-13A_n77A | Rel-17
DC_2A-2A-14A_n66A | Rel-16
DC_2A-2A-66A_n66A | Rel-16
DC_2A-14A_n2A | Rel-16
DC_2A-14A_n66A | Rel-16
DC_2A-14A_n77A | Rel-17
DC_2A-2A-14A_n77A | Rel-17
DC_2A-14A_n77(2A) | Rel-17
DC_2A-2A-14A_n77(2A) | Rel-18
DC_2A-66A_n2A | Rel-16
DC_2A-66A_n41A | Rel-16
DC_2A-66A_n66A | Rel-16
DC_2A-66A_n5A | Rel-16
DC_2A-66A_n71A | Rel-15
DC_2A-66A_n77A | Rel-17
DC_2A-66A_n77(2A) | Rel-17
DC_2A-2A-66A_n77A | Rel-17
DC_2A-2A-66A_n77(2A) | Rel-18
DC_2A-66A-66A_n2A | Rel-17
DC_2A-66A-66A_n77A | Rel-17
DC_2A-66A-66A_n77(2A) | Rel-18
DC_2A-2A-66A-66A_n77A | Rel-17
DC_2A-(n)71AA | Rel-15
DC_3A_n1A-n78A | Rel-17
DC_3A_n1A-n79A | Rel-17
DC_3A-5A_n78C | Rel-17
DC_3A-7A_n1A | Rel-16
DC_3A-7A_n5A | Rel-16
DC_3A-7A_n8A | Rel-16
DC_3A-7A_n28A | Rel-15
DC_3A-7A_n78A | Rel-15
DC_3A-8A_n1A | Rel-16
DC_3A-8A_n28A | Rel-16
DC_3A-8A_n77A | Rel-16
DC_3A-8A_n77(2A) | Rel-16
DC_3A-8A_n78A | Rel-15
DC_3A-8A_n78(2A) | Rel-17
DC_3A-18A_n77A | Rel-16
DC_3A-18A_n78A | Rel-16
DC_3A-19A_n1A | Rel-17
DC_3A-19A_n77(2A) | Rel-17
DC_3A-19A_n78A | Rel-15
DC_3A-19A_n78(2A) | Rel-17
DC_3A-19A_n79A | Rel-15
DC_3A-20A_n1A | Rel-16
DC_3A-20A_n8A | Rel-16
DC_3A-20A_n28A | Rel-15
DC_3A-20A_n78A | Rel-15
DC_3A-21A_n1A | Rel-17
DC_3A-21A_n28A | Rel-17
DC_3A-21A_n77(2A) | Rel-17
DC_3A-21A_n78A | Rel-15
DC_3A-21A_n78(2A) | Rel-17
DC_3A-21A_n79A | Rel-15
DC_3A-28A_n78A | Rel-15
DC_3A_n28A-n78A | Rel-15
DC_3A_n28A-n79A | Rel-17
DC_3A-40A_n1A | Rel-16
DC_3A-41A_n28A | Rel-17
DC_3A-41C_n28A | Rel-16
DC_3A-41A_n41A | Rel-16
DC_3A-41A_n77A | Rel-16
DC_3A-41A_n77(2A) | Rel-16
DC_3A-41C_n77A | Rel-16
DC_3A-42A_n1A | Rel-17
DC_3A-42C_n1A | Rel-17
DC_3A-42A_n78A | Rel-15
DC_3A-42C_n78A | Rel-15
DC_3A-42D_n78A | Rel-15
DC_3A-42E_n78A | Rel-15
DC_3A-42A_n79A | Rel-15
DC_3A-42C_n79A | Rel-15
DC_3A-42D_n79A | Rel-15
DC_3A-42E_n79A | Rel-15
DC_3A_n78A-n79A | Rel-15
DC_3C-8A_n77A | Rel-17
DC_3C-8A_n77(2A) | Rel-17
DC_5A-66A_n77A | Rel-17
DC_5A-66A_n77(2A) | Rel-17
DC_5A-66A-66A_n77A | Rel-17
DC_5A-66A-66A_n77(2A) | Rel-18
DC_5A-7A_n78A | Rel-15
DC_7A-5A_n78A | Rel-16
DC_7A-8A_n1A | Rel-16
DC_7A-8A_n3A | Rel-16
DC_7A-20A_n1A | Rel-16
DC_7A-20A_n3A | Rel-16
DC_7A-20A_n8A | Rel-16
DC_7A-20A_n28A | Rel-15
DC_7A-20A_n78A | Rel-15
DC_7A-28A_n5A | Rel-16
DC_7A_n28A-n78A | Rel-15
DC_7C-5A_n78A | Rel-16
DC_7C_n28A-n78A | Rel-16
DC_13A_n2A-n77A | Rel-17
DC_13A-66A_n2A | Rel-16
DC_13A-66A_n77A | Rel-17
DC_14A-66A_n2A | Rel-16
DC_14A-66A-66A_n2A | Rel-16
DC_14A-66A_n66A | Rel-16
DC_14A-66A_n77A | Rel-17
DC_14A-66A-66A_n77A | Rel-17
DC_14A-66A_n77(2A) | Rel-17
DC_14A-66A-66A_n77(2A) | Rel-18
DC_18A-41C_n3A | Rel-16
DC_18A-41A_n77A | Rel-16
DC_18A-41C_n77A | Rel-16
DC_18A-41A_n78A | Rel-16
DC_18A-41C_n78A | Rel-16
DC_19A_n1A-n78A | Rel-17
DC_19A_n1A-n79A | Rel-17
DC_19A-21A_n1A | Rel-17
DC_19A-21A_n77(2A) | Rel-17
DC_19A-21A_n78A | Rel-15
DC_19A-21A_n78(2A) | Rel-17
DC_19A-21A_n79A | Rel-15
DC_19A-42A_n1A | Rel-17
DC_19A-42C_n1A | Rel-17
DC_19A-42A_n78A | Rel-15
DC_19A-42A_n79A | Rel-15
DC_19A-42C_n78A | Rel-15
DC_19A-42C_n79A | Rel-15
DC_19A_n78A-n79A | Rel-15
DC_20A_n28A-n78A | Rel-15
DC_21A_n1A-n78A | Rel-17
DC_21A_n1A-n79A | Rel-17
DC_21A_n28A-n77A | Rel-17
DC_21A_n28A-n78A | Rel-17
DC_21A_n28A-n79A | Rel-17
DC_21A-42A_n1A | Rel-17
DC_21A-42C_n1A | Rel-17
DC_21A-42A_n78A | Rel-15
DC_21A-42C_n78A | Rel-15
DC_21A-42A_n79A | Rel-15
DC_21A-42C_n79A | Rel-15
DC_21A_n78A-n79A | Rel-15
DC_28A_n7A-n78A | Rel-16
DC_66A_n2A-n77A | Rel-17
DC_66A_n5A-n77A | Rel-17
DC_66A-(n)71AA | Rel-15
Note 1: Notation used for inter-band EN-DC Bands is according to TS 38.101-3 [25] Table 5.5B.4.2-1, e.g. ‘DC_1A-3C_n78A’ indicates EN-DC operation on E-UTRA CA configuration CA_1A-3C with E-UTRA DL Bandwidth Classes A, C for the E-UTRA bands 1 and 3 respectively and NR band n78 with NR DL CA Bandwidth Class A. Note 2: See UL_nCC(table_index) in Note 2 of Table 4.0-3 in TS 38.522 [9]. Note 3: See DL_nCC(table_index) in Note 4 of Table 4.0-3 in TS 38.522 [9]. Note 4: See UL_NR_nCC(table_index) in Note 3 of Table 4.0-3 in TS 38.522 [9]. Note 5: See DL_NR_nCC(table_index) in Note 5 of Table 4.0-3 in TS 38.522 [9].
Table A.4.3.2B.2.3.2-3: Inter-band EN-DC within FR1 (three bands) PC2 UE RF Baseline Implementation Capabilities
| Item | EN-DC configuration | Inter-band EN-DC within FR1 (three bands) PC2 UE RF Baseline Implementation Capabilities | Ref. | Release | Mnemonic | Comments
A.4.3.2B.2.3.2-3/1 | 1 | DC_1A-3A_n78A | LTE Frequency band 1: 1920-1980 MHz (UL),2110- 2170 MHz (DL) LTE Frequency band 3: 1710-1785 MHz (UL), 1805-1880 MHz (DL) NR Frequency band n78: 3300-3800 MHz | 38.101-3, 6.2B.1.3 | Rel-18 | pc_Band1_Band3_nrBand78_PC2_Supp
A.4.3.2B.2.3.2-3/2 | 2 | DC_1A-3A_n79A | LTE Frequency band 1: 1920-1980 MHz (UL),2110- 2170 MHz (DL) LTE Frequency band 3: 1710-1785 MHz (UL), 1805-1880 MHz (DL) NR Frequency band n79: 4400-5000 MHz | 38.101-3, 6.2B.1.3 | Rel-18 | pc_Band1_Band3_nrBand79_PC2_Supp
A.4.3.2B.2.3.2-3/3 | 3 | DC_1A-19A_n78A | LTE Frequency band 1: 1920-1980 MHz (UL),2110- 2170 MHz (DL) LTE Frequency band 19: 830-845 MHz (UL),875-890 MHz (DL) NR Frequency band n78: 3300-3800 MHz | 38.101-3, 6.2B.1.3 | Rel-18 | pc_Band1_Band19_nrBand78_PC2_Supp
A.4.3.2B.2.3.2-3/4 | 4 | DC_1A-19A_n79A | LTE Frequency band 1: 1920-1980 MHz (UL),2110- 2170 MHz (DL) LTE Frequency band 19: 830-845 MHz (UL),875-890 MHz (DL) NR Frequency band n79: 4400-5000 MHz | 38.101-3, 6.2B.1.3 | Rel-18 | pc_Band1_Band19_nrBand79_PC2_Supp
A.4.3.2B.2.3.2-3/5 | 5 | DC_1A-21A_n78A | LTE Frequency band 1: 1920-1980 MHz (UL),2110- 2170 MHz (DL) LTE Frequency band 21: 1447.9-1462.9 MHz (UL), 1495.9-1510.9 MHz (DL) NR Frequency band n78: 3300-3800 MHz | 38.101-3, 6.2B.1.3 | Rel-18 | pc_Band1_Band21_nrBand78_PC2_Supp
A.4.3.2B.2.3.2-3/6 | 6 | DC_1A-21A_n79A | LTE Frequency band 1: 1920-1980 MHz (UL),2110- 2170 MHz (DL) LTE Frequency band 21: 1447.9-1462.9 MHz (UL), 1495.9-1510.9 MHz (DL) NR Frequency band n79: 4400-5000 MHz | 38.101-3, 6.2B.1.3 | Rel-18 | pc_Band1_Band21_nrBand79_PC2_Supp
A.4.3.2B.2.3.2-3/7 | 7 | DC_1A-42A_n79A | LTE Frequency band 1: 1920-1980 MHz (UL),2110- 2170 MHz (DL) LTE Frequency band 42: 3400-3600 MHz NR Frequency band n79: 4400-5000 MHz | 38.101-3, 6.2B.1.3 | Rel-18 | pc_Band1_Band42_nrBand79_PC2_Supp
A.4.3.2B.2.3.2-3/8 | 8 | DC_1A_n78A-n79A | LTE Frequency band 1: 1920-1980 MHz (UL),2110- 2170 MHz (DL) NR Frequency band n78: 3300-3800 MHz NR Frequency band n79: 4400-5000 MHz | 38.101-3, 6.2B.1.3 | Rel-18 | pc_Band1_nrBand78_nrBand79_PC2_Supp
A.4.3.2B.2.3.2-3/8A | 8A | DC_2A_n5A-n77A | LTE frequency band 2: 1850-1910 MHz (UL), 1930-1990 MHz (DL) NR frequency band n5: 824-849 MHz (UL), 869-894 MHz (DL) NR frequency band n77: 3300-4200 MHz | 38.101-3, 6.2B.1.3 | Rel-17 | pc_Band2_nrBand5_nrBand77_PC2_Supp
A.4.3.2B.2.3.2-3/8B | 8B | DC_2A-13A_n77A | LTE frequency band 2: 1850-1910 MHz (UL), 1930-1990 MHz (DL) LTE frequency band 13: 777-787 MHz (UL),746-756 MHz (DL) NR frequency band n77: 3300-4200 MHz | 38.101-3, 6.2B.1.3 | Rel-17 | pc_Band2_Band13_nrBand77_PC2_Supp
A.4.3.2B.2.3.2-3/8C | 8C | DC_2A-66A_n77A | LTE frequency band 2: 1850-1910 MHz (UL), 1930-1990 MHz (DL) LTE frequency band 66: 1710-1780 MHz (UL), 2110-2200 MHz (DL) NR frequency band n77: 3300-4200 MHz | 38.101-3, 6.2B.1.3 | Rel-17 | pc_Band2_Band66_nrBand77_PC2_Supp
A.4.3.2B.2.3.2-3/9 | 9 | DC_3A-19A_n78A | LTE Frequency band 3: 1710-1785 MHz (UL), 1805-1880 MHz (DL) LTE Frequency band 19: 830-845 MHz (UL),875-890 MHz (DL) NR Frequency band n78: 3300-3800 MHz | 38.101-3, 6.2B.1.3 | Rel-18 | pc_Band3_Band19_nrBand78_PC2_Supp
A.4.3.2B.2.3.2-3/10 | 10 | DC_3A-19A_n79A | LTE Frequency band 3: 1710-1785 MHz (UL), 1805-1880 MHz (DL) LTE Frequency band 19: 830-845 MHz (UL),875-890 MHz (DL) NR Frequency band n79: 4400-5000 MHz | 38.101-3, 6.2B.1.3 | Rel-18 | pc_Band3_Band19_nrBand79_PC2_Supp
A.4.3.2B.2.3.2-3/11 | 11 | DC_3A-21A_n78A | LTE Frequency band 3: 1710-1785 MHz (UL), 1805-1880 MHz (DL) LTE Frequency band 21: 1447.9-1462.9 MHz (UL), 1495.9-1510.9 MHz (DL) NR Frequency band n78: 3300-3800 MHz | 38.101-3, 6.2B.1.3 | Rel-18 | pc_Band3_Band21_nrBand78_PC2_Supp
A.4.3.2B.2.3.2-3/12 | 12 | DC_3A-21A_n79A | LTE Frequency band 3: 1710-1785 MHz (UL), 1805-1880 MHz (DL) LTE Frequency band 21: 1447.9-1462.9 MHz (UL), 1495.9-1510.9 MHz (DL) NR Frequency band n79: 4400-5000 MHz | 38.101-3, 6.2B.1.3 | Rel-18 | pc_Band3_Band21_nrBand79_PC2_Supp
A.4.3.2B.2.3.2-3/13 | 13 | DC_3A-42A_n79A | LTE Frequency band 3: 1710-1785 MHz (UL), 1805-1880 MHz (DL) LTE Frequency band 42: 3400-3600 MHz NR Frequency band n79: 4400-5000 MHz | 38.101-3, 6.2B.1.3 | Rel-18 | pc_Band3_Band42_nrBand79_PC2_Supp
A.4.3.2B.2.3.2-3/14 | 14 | DC_3A_n78A-n79A | LTE Frequency band 3: 1710-1785 MHz (UL), 1805-1880 MHz (DL) NR Frequency band n78: 3300-3800 MHz NR Frequency band n79: 4400-5000 MHz | 38.101-3, 6.2B.1.3 | Rel-18 | pc_Band3_nrBand78_nrBand79_PC2_Supp
A.4.3.2B.2.3.2-3/14A | 14A | DC_13A_n2A-n77A | LTE frequency band 13: 777-787 MHz (UL),746-756 MHz (DL) NR frequency band n2: 1850-1910 MHz (UL), 1930-1990 MHz (DL) NR frequency band n77: 3300-4200 MHz | 38.101-3, 6.2B.1.3 | Rel-17 | pc_Band13_nrBand2_nrBand77_PC2_Supp
A.4.3.2B.2.3.2-3/14B | 14B | DC_13A-66A_n77A | LTE frequency band 13: 777-787 MHz (UL),746-756 MHz (DL) LTE frequency band 66: 1710-1780 MHz (UL), 2110-2200 MHz (DL) NR frequency band n77: 3300-4200 MHz | 38.101-3, 6.2B.1.3 | Rel-17 | pc_Band13_Band66_nrBand77_PC2_Supp
A.4.3.2B.2.3.2-3/15 | 15 | DC_19A-21A_n78A | LTE Frequency band 19: 830-845 MHz (UL),875-890 MHz (DL) LTE Frequency band 21: 1447.9-1462.9 MHz (UL), 1495.9-1510.9 MHz (DL) NR Frequency band n78: 3300-3800 MHz | 38.101-3, 6.2B.1.3 | Rel-18 | pc_Band19_Band21_nrBand78_PC2_Supp
A.4.3.2B.2.3.2-3/16 | 16 | DC_19A-21A_n79A | LTE Frequency band 19: 830-845 MHz (UL),875-890 MHz (DL) LTE Frequency band 21: 1447.9-1462.9 MHz (UL), 1495.9-1510.9 MHz (DL) NR Frequency band n79: 4400-5000 MHz | 38.101-3, 6.2B.1.3 | Rel-18 | pc_Band19_Band21_nrBand79_PC2_Supp
A.4.3.2B.2.3.2-3/17 | 17 | DC_19A-42A_n79A | LTE Frequency band 19: 830-845 MHz (UL),875-890 MHz (DL) LTE Frequency band 42: 3400-3600 MHz NR Frequency band n79: 4400-5000 MHz | 38.101-3, 6.2B.1.3 | Rel-18 | pc_Band19_Band42_nrBand79_PC2_Supp
A.4.3.2B.2.3.2-3/18 | 18 | DC_19A_n78A-n79A | LTE Frequency band 19: 830-845 MHz (UL),875-890 MHz (DL) NR Frequency band n78: 3300-3800 MHz NR Frequency band n79: 4400-5000 MHz | 38.101-3, 6.2B.1.3 | Rel-18 | pc_Band19_nrBand78_nrBand79_PC2_Supp
A.4.3.2B.2.3.2-3/19 | 19 | DC_21A-42A_n79A | LTE Frequency band 21: 1447.9-1462.9 MHz (UL), 1495.9-1510.9 MHz (DL) LTE Frequency band 42: 3400-3600 MHz NR Frequency band n79: 4400-5000 MHz | 38.101-3, 6.2B.1.3 | Rel-18 | pc_Band21_Band42_nrBand79_PC2_Supp
A.4.3.2B.2.3.2-3/20 | 20 | DC_21A_n78A-n79A | LTE Frequency band 21: 1447.9-1462.9 MHz (UL), 1495.9-1510.9 MHz (DL) NR Frequency band n78: 3300-3800 MHz NR Frequency band n79: 4400-5000 MHz | 38.101-3, 6.2B.1.3 | Rel-18 | pc_Band21_nrBand78_nrBand79_PC2_Supp
A.4.3.2B.2.3.2-3/21 | 21 | DC_66A_n2A-n77A | LTE frequency band 66: 1710-1780 MHz (UL), 2110-2200 MHz (DL) NR frequency band n2: 1850-1910 MHz (UL), 1930-1990 MHz (DL) NR frequency band n77: 3300-4200 MHz | 38.101-3, 6.2B.1.3 | Rel-17 | pc_Band66_nrBand2_nrBand77_PC2_Supp
A.4.3.2B.2.3.2-3/22 | 22 | DC_66A_n5A-n77A | LTE frequency band 66: 1710-1780 MHz (UL), 2110-2200 MHz (DL) NR frequency band n5: 824-849 MHz (UL), 869-894 MHz (DL) NR frequency band n77: 3300-4200 MHz | 38.101-3, 6.2B.1.3 | Rel-17 | pc_Band66_nrBand5_nrBand77_PC2_Supp
A.4.3.2B.2.3.2-3/23 | 23 | DC_1A-3A_n77A | LTE Frequency band 1: 1920-1980 MHz (UL),2110- 2170 MHz (DL) LTE Frequency band 3: 1710-1785 MHz (UL), 1805-1880 MHz (DL) NR frequency band n77: 3300-4200 MHz | 38.101-3, 6.2B.1.3 | Rel-18 | pc_Band1_Band3_nrBand77_PC2_Supp
A.4.3.2B.2.3.2-3/24 | 24 | DC_1A-41A_n77A | LTE Frequency band 1: 1920-1980 MHz (UL),2110- 2170 MHz (DL) LTE Frequency band 41: 2496-2690 MHz NR frequency band n77: 3300-4200 MHz | 38.101-3, 6.2B.1.3 | Rel-18 | pc_Band1_Band41_nrBand77_PC2_Supp
Table A.4.3.2B.2.3.3-1: Downlink Bandwidth Class Combination capabilities for Inter-band EN-DC within FR1 and four bands (for one or more of the supported DC configurations in Table A.4.3.2B.2.3.3-2)
| Item | DL inter-band EN-DC within FR1 Bandwidth Class | Ref. | Mnemonic | Comments
A.4.3.2B.2.3.3-1/1 | 1 | Inter-band EN-DC within FR1 BW Class Combination A-A-A_A (four bands) | 36.101, 5.6A.1 38.101-1, 5.5B.4.3 | pc_DL_inter_band_EN_DC_FR1_4B_Class_A-A-A_A
A.4.3.2B.2.3.3-1/2 | 2 | Inter-band EN-DC within FR1 BW Class Combination A-A-C_A (four bands) | 36.101, 5.6A.1 38.101-1, 5.5B.4.3 | pc_DL_inter_band_EN_DC_FR1_4B_Class_A-A-C_A
A.4.3.2B.2.3.3-1/3 | 3 | Inter-band EN-DC within FR1 BW Class Combination A-A-D_A (four bands) | 36.101, 5.6A.1 38.101-1, 5.5B.4.3 | pc_DL_inter_band_EN_DC_FR1_4B_Class_A-A-D_A
A.4.3.2B.2.3.3-1/4 | 4 | Inter-band EN-DC within FR1 BW Class Combination A-C-A_A (four bands) | 36.101, 5.6A.1 38.101-1, 5.5B.4.3 | pc_DL_inter_band_EN_DC_FR1_4B_Class_A-C-A_A
A.4.3.2B.2.3.3-1/5 | 5 | Inter-band EN-DC within FR1 BW Class Combination A-(2A)-A_A (four bands) | 36.101, 5.6A.1 38.101-1, 5.5B.4.3 | pc_DL_inter_band_EN_DC_FR1_4B_Class_A-(2A)-A_A
A.4.3.2B.2.3.3-1/6 | 6 | Inter-band EN-DC within FR1 BW Class Combination A-A_A-A (four bands) | 36.101, 5.6A.1 38.101-1, 5.5B.4.3 | pc_DL_inter_band_EN_DC_FR1_4B_Class_A-A_A-A
A.4.3.2B.2.3.3-1/7 | 7 | Inter-band EN-DC within FR1 BW Class Combination A-C_A-A (four bands) | 36.101, 5.6A.1 38.101-1, 5.5B.4.3 | pc_DL_inter_band_EN_DC_FR1_4B_Class_A-C_A-A
A.4.3.2B.2.3.3-1/8 | 8 | Inter-band EN-DC within FR1 BW Class Combination A-A_(n)AA (four bands) | 36.101, 5.6A.1 38.101-1, 5.5B.4.3 | pc_DL_inter_band_EN_DC_FR1_4B_Class_A-A_(n)AA
Table A.4.3.2B.2.3.3-1a: Uplink Bandwidth Class Combination capabilities for Inter-band EN-DC within FR1 and four bands (for one or more of the supported configurations in Table A.4.3.2B.2.3.3-2 )
| Item | UL inter-band EN-DC within FR1 Bandwidth Class | Ref. | Mnemonic | Comments
A.4.3.2B.2.3.3-1a/1 | 1 | UL Inter-band EN-DC within FR1 BW Class Combination A_A (four bands) | 36.101, 5.6A.1 38.101-3, 5.5B.4.3 | pc_UL_inter_band_EN_DC_FR1_4B_Class_A_A
A.4.3.2B.2.3.3-1a/2 | 2 | UL Inter-band EN-DC within FR1 BW Class Combination A_B (four bands) | 36.101, 5.6A.1 38.101-3, 5.5B.4.3 | pc_UL_inter_band_EN_DC_FR1_4B_Class_A_B
A.4.3.2B.2.3.3-1a/3 | 3 | UL Inter-band EN-DC within FR1 BW Class Combination (n)AA (four bands) | 36.101, 5.6A.1 38.101-3, 5.5B.4.3 | pc_UL_inter_band_EN_DC_FR1_4B_Class_(n)AA
A.4.3.2B.2.3.3-1a/4 | 4 | UL Inter-band EN-DC within FR1 BW Class Combination C_A (four bands) | 36.101, 5.6A.1 38.101-3, 5.5B.4.3 | pc_UL_inter_band_EN_DC_FR1_4B_Class_C_A
A.4.3.2B.2.3.3-1a/5 | 5 | UL Inter-band EN-DC within FR1 BW Class Combination C_B (four bands) | 36.101, 5.6A.1 38.101-3, 5.5B.4.3 | pc_UL_inter_band_EN_DC_FR1_4B_Class_C_B
Table A.4.3.2B.2.3.3-2: Supported Inter-band EN-DC configurations within FR1 (four bands)
EN-DC configuration / Item (Note 1, 3, 5) | Release | Supported | Supported EN-DC Bandwidth Class(es) in UL (Note 2, 4)
DC_1A-3A-7A_n28A | Rel-15
DC_1A-3A-7A_n78A | Rel-15
DC_1A-3A-8A_n77A | Rel-16
DC_1A-3A-8A_n77(2A) | Rel-16
DC_1A-3A-8A_n78A | Rel-15
DC_1A-3A-19A_n77(2A) | Rel-17
DC_1A-3A-19A_n78A | Rel-15
DC_1A-3A-19A_n78(2A) | Rel-17
DC_1A-3A-19A_n79A | Rel-15
DC_1A-3A-20A_n28A | Rel-15
DC_1A-3A-20A_n78A | Rel-15
DC_1A-3A-21A_n77(2A) | Rel-17
DC_1A-3A-21A_n78A | Rel-15
DC_1A-3A-21A_n78(2A) | Rel-17
DC_1A-3A-21A_n79A | Rel-15
DC_1A-3A-28A_n78A | Rel-15
DC_1A-3A_n28A-n78A | Rel-15
DC_1A-3A-42A_n78A | Rel-15
DC_1A-3A-42C_n78A | Rel-15
DC_1A-3A-42D_n78A | Rel-16
DC_1A-3A-42D_n79A | Rel-16
DC_1A-3A-42A_n79A | Rel-15
DC_1A-3A-42C_n79A | Rel-15
DC_1A-3C-8A_n77A | Rel-17
DC_1A-3C-8A_n77(2A) | Rel-17
DC_1A-7A_n28A-n78A | Rel-15
DC_1A-7A-20A_n28A | Rel-15
DC_1A-7A-20A_n78A | Rel-15
DC_1A-7A-28A_n78A | Rel-16
DC_1A-19A-21A_n77(2A) | Rel-17
DC_1A-19A-21A_n78A | Rel-15
DC_1A-19A-21A_n78(2A) | Rel-17
DC_1A-19A-21A_n79A | Rel-15
DC_1A-19A-42A_n78A | Rel-15
DC_1A-19A-42C_n78A | Rel-15
DC_1A-19A-42A_n79A | Rel-15
DC_1A-19A-42C_n79A | Rel-15
DC_1A-20A_n28A-n78A | Rel-15
DC_1A-21A-42A_n78A | Rel-15
DC_1A-21A-42C_n78A | Rel-15
DC_1A-21A-42A_n79A | Rel-15
DC_1A-21A-42C_n79A | Rel-15
DC_2A-2A-14A-66A_n66A | Rel-16
DC_2A-7A-7A-13A_n66A | Rel-16
DC_2A-7A-7A-66A_n66A | Rel-16
DC_2A-7A-7A-66A_n78A | Rel-16
DC_2A-7A-13A_n66A | Rel-16
DC_2A-7A-66A_n66A | Rel-16
DC_2A-7C-13A_n66A | Rel-16
DC_2A-7C-66A_n66A | Rel-16
DC_2A-7C-66A_n78A | Rel-16
DC_2A-13A-66A_n77A | Rel-17
DC_2A-14A-66A_n2A | Rel-16
DC_2A-14A-66A_n66A | Rel-16
DC_2A-14A-66A-66A_n2A | Rel-16
DC_2A-66A_n5A-n77A | Rel-17
DC_2A-66A-(n)71AA | Rel-15
DC_3A-7A-20A_n1A | Rel-16
DC_3A-7A-20A_n8A | Rel-16
DC_3A-7A-20A_n28A | Rel-15
DC_3A-7A-20A_n78A | Rel-15
DC_3A-7A-28A_n78A | Rel-15
DC_3A-7A_n28A-n78A | Rel-15
DC_3A-19A_n1A-n78A | Rel-17
DC_3A-19A_n1A-n79A | Rel-17
DC_3A-19A-21A_n78A | Rel-15
DC_3A-19A-21A_n79A | Rel-15
DC_3A-19A-42A_n1A | Rel-17
DC_3A-19A-42C_n1A | Rel-17
DC_3A-19A-42A_n78A | Rel-15
DC_3A-19A-42C_n78A | Rel-15
DC_3A-19A-42A_n79A | Rel-15
DC_3A-19A-42C_n79A | Rel-15
DC_3A-20A_n28A-n78A | Rel-15
DC_3A-21A_n1A-n78A | Rel-17
DC_3A-21A_n1A-n79A | Rel-17
DC_3A-21A-42A_n78A | Rel-15
DC_3A-21A-42C_n78A | Rel-15
DC_3A-21A-42A_n79A | Rel-15
DC_3A-21A-42C_n79A | Rel-15
DC_3A-42A_n1A-n78A | Rel-17
DC_3A-42C_n1A-n78A | Rel-17
DC_3A-42A_n1A-n79A | Rel-17
DC_3A-42C_n1A-n79A | Rel-17
DC_7A-20A_n28A-n78A | Rel-15
DC_13A-66A_n2A-n77A | Rel-17
DC_19A-21A_n1A-n78A | Rel-17
DC_19A-21A_n1A-n79A | Rel-17
DC_19A-21A-42A_n1A | Rel-17
DC_19A-21A-42C_n1A | Rel-17
DC_19A-21A-42A_n78A | Rel-15
DC_19A-21A-42C_n78A | Rel-15
DC_19A-21A-42A_n79A | Rel-15
DC_19A-21A-42C_n79A | Rel-15
DC_19A-42A_n1A-n78A | Rel-17
DC_19A-42C_n1A-n78A | Rel-17
DC_19A-42A_n1A-n79A | Rel-17
DC_19A-42C_n1A-n79A | Rel-17
DC_21A-42A_n1A-n78A | Rel-17
DC_21A-42C_n1A-n78A | Rel-17
DC_21A-42A_n1A-n79A | Rel-17
DC_21A-42C_n1A-n79A | Rel-17
Note 1: Notation used for inter-band EN-DC Bands is according to TS 38.101-3 [25] Table 5.5B.4.3-1, e.g. ‘DC_2A-7C-13A_n66A’ indicates EN-DC operation on E-UTRA CA configuration CA_2A-7C-13A with E-UTRA DL Bandwidth Classes A, C, A for the E-UTRA bands 2, 7 and 13 respectively and NR band n66 with NR DL CA Bandwidth Class A. Note 2: See UL_nCC(table_index) in Note 2 of Table 4.0-3 in TS 38.522 [9]. Note 3: See DL_nCC(table_index) in Note 4 of Table 4.0-3 in TS 38.522 [9]. Note 4: See UL_NR_nCC(table_index) in Note 3 of Table 4.0-3 in TS 38.522 [9]. Note 5: See DL_NR_nCC(table_index) in Note 5 of Table 4.0-3 in TS 38.522 [9].
Table A.4.3.2B.2.3.4-1: Downlink Bandwidth Class Combination capabilities for Inter-band EN-DC within FR1 and five bands (for one or more of the supported DC configurations in Table A.4.3.2B.2.3.4-2)
| Item | DL inter-band EN-DC within FR1 Bandwidth Class | Ref. | Mnemonic | Comments
A.4.3.2B.2.3.4-1/1 | 1 | Inter-band EN-DC within FR1 BW Class Combination A-A-A-A_A (five bands) | 36.101, 5.6A.1 38.101-1, 5.5B.4.4 | pc_DL_inter_band_EN_DC_FR1_5B_Class_A-A-A-A_A
A.4.3.2B.2.3.4-1/2 | 2 | Inter-band EN-DC within FR1 BW Class Combination A-A-A_A-A (five bands) | 36.101, 5.6A.1 38.101-1, 5.5B.4.4 | pc_DL_inter_band_EN_DC_FR1_5B_Class_A-A-A_A-A
A.4.3.2B.2.3.4-1/3 | 3 | Inter-band EN-DC within FR1 BW Class Combination A-A-A-C_A (five bands) | 36.101, 5.6A.1 38.101-1, 5.5B.4.4 | pc_DL_inter_band_EN_DC_FR1_5B_Class_A-A-A-C_A
A.4.3.2B.2.3.4-1/4 | 4 | Inter-band EN-DC within FR1 BW Class Combination A-A-C-A_A (five bands) | 36.101, 5.6A.1 38.101-1, 5.5B.4.4 | pc_DL_inter_band_EN_DC_FR1_5B_Class_A-A-C-A_A
A.4.3.2B.2.3.4-1/5 | 5 | Inter-band EN-DC within FR1 BW Class Combination A-A-C_A-A (five bands) | 36.101, 5.6A.1 38.101-1, 5.5B.4.4 | pc_DL_inter_band_EN_DC_FR1_5B_Class_A-A-C_A-A
A.4.3.2B.2.3.4-1/6 | 6 | Inter-band EN-DC within FR1 BW Class Combination A-C-A-A_A (five bands) | 36.101, 5.6A.1 38.101-1, 5.5B.4.4 | pc_DL_inter_band_EN_DC_FR1_5B_Class_A-C-A-A_A
A.4.3.2B.2.3.4-1/7 | 7 | Inter-band EN-DC within FR1 BW Class Combination C-A-A-A_A (five bands) | 36.101, 5.6A.1 38.101-1, 5.5B.4.4 | pc_DL_inter_band_EN_DC_FR1_5B_Class_C-A-A-A_A
Table A.4.3.2B.2.3.4-1a: Uplink Bandwidth Class Combination capabilities for Inter-band EN-DC within FR1 and five bands (for one or more of the supported configurations in Table A.4.3.2B.2.3.4-2 )
| Item | UL inter-band EN-DC within FR1 Bandwidth Class | Ref. | Mnemonic | Comments
A.4.3.2B.2.3.4-1a/1 | 1 | UL Inter-band EN-DC within FR1 BW Class Combination A_A (five bands) | 36.101, 5.6A.1 38.101-3, 5.5B.4.4 | pc_UL_inter_band_EN_DC_FR1_5B_Class_A_A
A.4.3.2B.2.3.4-1a/2 | 2 | UL Inter-band EN-DC within FR1 BW Class Combination A_B (five bands) | 36.101, 5.6A.1 38.101-3, 5.5B.4.4 | pc_UL_inter_band_EN_DC_FR1_5B_Class_A_B
A.4.3.2B.2.3.4-1a/3 | 3 | UL Inter-band EN-DC within FR1 BW Class Combination C_A (five bands) | 36.101, 5.6A.1 38.101-3, 5.5B.4.4 | pc_UL_inter_band_EN_DC_FR1_5B_Class_C_A
A.4.3.2B.2.3.4-1a/4 | 4 | UL Inter-band EN-DC within FR1 BW Class Combination C_B (five bands) | 36.101, 5.6A.1 38.101-3, 5.5B.4.4 | pc_UL_inter_band_EN_DC_FR1_5B_Class_C_B
Table A.4.3.2B.2.3.4-2: Supported Inter-band EN-DC configurations within FR1 (five bands)
EN-DC configuration / Item (Note 1, 3, 5) | Release | Supported | Supported EN-DC Bandwidth Class(es) in UL (Note 2, 4)
DC_1A-3A-7A-20A_n28A | Rel-15
DC_1A-3A-7A-20A_n78A | Rel-15
DC_1A-3A-7A-28A_n78A | Rel-16
DC_1A-3A-7A_n28A-n78A | Rel-15
DC_1A-3A-19A-42A_n78A | Rel-15
DC_1A-3A-19A-42C_n78A | Rel-15
DC_1A-3A-19A-42A_n79A | Rel-15
DC_1A-3A-19A-42C_n79A | Rel-15
DC_1A-3A-20A_n28A-n78A | Rel-15
DC_1A-3A-21A-42A_n78A | Rel-15
DC_1A-3A-21A-42C_n78A | Rel-15
DC_1A-3A-21A-42A_n79A | Rel-15
DC_1A-3A-21A-42C_n79A | Rel-15
DC_1A-7A-20A_n28A-n78A | Rel-15
DC_1A-19A-21A-42A_n78A | Rel-15
DC_1A-19A-21A-42C_n78A | Rel-15
DC_1A-19A-21A-42A_n79A | Rel-15
DC_1A-19A-21A-42C_n79A | Rel-15
DC_3A-7A-20A_n28A-n78A | Rel-15
DC_3A-19A-21A-42A_n78A | Rel-16
DC_3A-19A-21A-42C_n78A | Rel-16
DC_3A-19A-21A-42A_n79A | Rel-16
DC_3A-19A-21A-42C_n79A | Rel-16
DC_3A-19A-42A_n1A-n78A | Rel-17
DC_3A-19A-42C_n1A-n78A | Rel-17
DC_3A-19A-42A_n1A-n79A | Rel-17
DC_3A-19A-42C_n1A-n79A | Rel-17
DC_3A-21A-42A_n1A-n78A | Rel-17
DC_3A-21A-42C_n1A-n78A | Rel-17
DC_3A-21A-42A_n1A-n79A | Rel-17
DC_3A-21A-42C_n1A-n79A | Rel-17
DC_19A-21A-42A_n1A-n78A | Rel-17
DC_19A-21A-42C_n1A-n78A | Rel-17
DC_19A-21A-42A_n1A-n79A | Rel-17
DC_19A-21A-42C_n1A-n79A | Rel-17
Note 1: Notation used for inter-band EN-DC Bands is according to TS 38.101-3 [25] Table 5.5B.4.4-1, e.g. ‘DC_1A-3A-5A-41A_n79A’ indicates EN-DC operation on E-UTRA CA configuration CA_1A-3A-5A-41A with E-UTRA DL Bandwidth Classes A for all the E-UTRA bands 1, 3, 5 and 41 and NR band n79 with NR DL CA Bandwidth Class A. Note 2: See UL_nCC(table_index) in Note 2 of Table 4.0-3 in TS 38.522 [9]. Note 3: See DL_nCC(table_index) in Note 4 of Table 4.0-3 in TS 38.522 [9]. Note 4: See UL_NR_nCC(table_index) in Note 3 of Table 4.0-3 in TS 38.522 [9]. Note 5: See DL_NR_nCC(table_index) in Note 5 of Table 4.0-3 in TS 38.522 [9].
Table A.4.3.2B.2.3.5-1: Downlink Bandwidth Class Combination capabilities for Inter-band EN-DC within FR1 and six bands (for one or more of the supported DC configurations in Table A.4.3.2B.2.3.5-2)
| Item | DL inter-band EN-DC within FR1 Bandwidth Class | Ref. | Mnemonic | Comments
A.4.3.2B.2.3.5-1/1 | 1 | EN-DC Inter-band with NR FR1 BW Class Combination A-A-A-A_A-A (six bands) | 36.101, 5.6A.1 38.101-1, 5.5B.4.5 | pc_DL_inter_band_EN_DC_FR1_6B_Class_A-A-A-A_A-A
A.4.3.2B.2.3.5-1/2 | 2 | EN-DC Inter-band with NR FR1 BW Class Combination A-A-C-A_A-A (six bands) | 36.101, 5.6A.1 38.101-1, 5.5B.4.5 | pc_DL_inter_band_EN_DC_FR1_6B_Class_A-A-C-A_A-A
A.4.3.2B.2.3.5-1/3 | 3 | EN-DC Inter-band with NR FR1 BW Class Combination A-C-A-A_A-A (six bands) | 36.101, 5.6A.1 38.101-1, 5.5B.4.5 | pc_DL_inter_band_EN_DC_FR1_6B_Class_A-C-A-A_A-A
A.4.3.2B.2.3.5-1/4 | 4 | EN-DC Inter-band with NR FR1 BW Class Combination A-C-C-A_A-A (six bands) | 36.101, 5.6A.1 38.101-1, 5.5B.4.5 | pc_DL_inter_band_EN_DC_FR1_6B_Class_A-C-C-A_A-A
Table A.4.3.2B.2.3.5-1a: Uplink Bandwidth Class Combination capabilities for Inter-band EN-DC within FR1 and six bands (for one or more of the supported configurations in Table A.4.3.2B.2.3.5-2)
| Item | UL inter-band EN-DC within FR1 Bandwidth Class | Ref. | Mnemonic | Comments
A.4.3.2B.2.3.5-1a/1 | 1 | UL Inter-band EN-DC within FR1 BW Class Combination A_A (six bands) | 36.101, 5.6A.1 38.101-1, 5.5B.4.5 | pc_UL_inter_band_EN_DC_FR1_6B_Class_A_A
A.4.3.2B.2.3.5-1a/2 | 2 | UL Inter-band EN-DC within FR1 BW Class Combination C_A (six bands) | 36.101, 5.6A.1 38.101-1, 5.5B.4.5 | pc_UL_inter_band_EN_DC_FR1_6B_Class_C_A
Table A.4.3.2B.2.3.5-2: Supported Inter-band EN-DC configurations within FR1 (six bands)
EN-DC configuration / Item (Note 1, 3, 5) | Release | Supported | Supported EN-DC Bandwidth Class(es) in UL (Note 2, 4)
DC_1A-3A-7A-20A_n28A-n78A | Rel-15
Note 1: Notation used for inter-band EN-DC Bands is according to TS 38.101-3 [25] Table 5.5B.4.5-1, e.g. ‘DC_1A-3A-7A-20A_n28A-n78A’ indicates EN-DC operation on E-UTRA CA configuration CA_1A-3A-7A-20A with E-UTRA DL Bandwidth Class A for all the E-UTRA bands 1, 3, 7 and 20 and NR CA configuration CA_n28A-n78A with NR DL CA Bandwidth Class A for all the NR bands n28 and n78. Note 2: See UL_nCC(table_index) in Note 2 of Table 4.0-3 in TS 38.522 [9]. Note 3: See DL_nCC(table_index) in Note 4 of Table 4.0-3 in TS 38.522 [9]. Note 4: See UL_NR_nCC(table_index) in Note 3 of Table 4.0-3 in TS 38.522 [9]. Note 5: See DL_NR_nCC(table_index) in Note 5 of Table 4.0-3 in TS 38.522 [9].
Table A.4.3.2B.2.3.6-1: Downlink Bandwidth Class Combination capabilities for Inter-band EN-DC including FR2 and two bands (for one or more of the supported DC configurations in Table A.4.3.2B.2.3.6-2)
| Item | DL inter-band EN-DC including FR2 Bandwidth Class | Ref. | Mnemonic | Comments
A.4.3.2B.2.3.6-1/1 | 1 | Inter-band EN-DC including FR2 BW Class Combination A_A (two bands) | 36.101, 5.6A.1 38.101-3, 5.5B.5.1 | pc_DL_inter_band_EN_DC_FR2_2B_Class_A_A
A.4.3.2B.2.3.6-1/2 | 2 | Inter-band EN-DC including FR2 BW Class Combination A_B (two bands) | 36.101, 5.6A.1 38.101-3, 5.5B.5.1 | pc_DL_inter_band_EN_DC_FR2_2B_Class_A_B
A.4.3.2B.2.3.6-1/3 | 3 | Inter-band EN-DC including FR2 BW Class Combination A_C (two bands) | 36.101, 5.6A.1 38.101-3, 5.5B.5.1 | pc_DL_inter_band_EN_DC_FR2_2B_Class_A_C
A.4.3.2B.2.3.6-1/4 | 4 | Inter-band EN-DC including FR2 BW Class Combination A_D (two bands) | 36.101, 5.6A.1 38.101-3, 5.5B.5.1 | pc_DL_inter_band_EN_DC_FR2_2B_Class_A_D
A.4.3.2B.2.3.6-1/5 | 5 | Inter-band EN-DC including FR2 BW Class Combination A_E (two bands) | 36.101, 5.6A.1 38.101-3, 5.5B.5.1 | pc_DL_inter_band_EN_DC_FR2_2B_Class_A_E
A.4.3.2B.2.3.6-1/6 | 6 | Inter-band EN-DC including FR2 BW Class Combination A_F (two bands) | 36.101, 5.6A.1 38.101-3, 5.5B.5.1 | pc_DL_inter_band_EN_DC_FR2_2B_Class_A_F
A.4.3.2B.2.3.6-1/7 | 7 | Inter-band EN-DC including FR2 BW Class Combination A_G (two bands) | 36.101, 5.6A.1 38.101-3, 5.5B.5.1 | pc_DL_inter_band_EN_DC_FR2_2B_Class_A_G
A.4.3.2B.2.3.6-1/8 | 8 | Inter-band EN-DC including FR2 BW Class Combination A_H (two bands) | 36.101, 5.6A.1 38.101-3, 5.5B.5.1 | pc_DL_inter_band_EN_DC_FR2_2B_Class_A_H
A.4.3.2B.2.3.6-1/9 | 9 | Inter-band EN-DC including FR2 BW Class Combination A_I (two bands) | 36.101, 5.6A.1 38.101-3, 5.5B.5.1 | pc_DL_inter_band_EN_DC_FR2_2B_Class_A_I
A.4.3.2B.2.3.6-1/10 | 10 | Inter-band EN-DC including FR2 BW Class Combination A_J (two bands) | 36.101, 5.6A.1 38.101-3, 5.5B.5.1 | pc_DL_inter_band_EN_DC_FR2_2B_Class_A_J
A.4.3.2B.2.3.6-1/11 | 11 | Inter-band EN-DC including FR2 BW Class Combination A_K (two bands) | 36.101, 5.6A.1 38.101-3, 5.5B.5.1 | pc_DL_inter_band_EN_DC_FR2_2B_Class_A_K
A.4.3.2B.2.3.6-1/12 | 12 | Inter-band EN-DC including FR2 BW Class Combination A_L (two bands) | 36.101, 5.6A.1 38.101-3, 5.5B.5.1 | pc_DL_inter_band_EN_DC_FR2_2B_Class_A_L
A.4.3.2B.2.3.6-1/13 | 13 | Inter-band EN-DC including FR2 BW Class Combination A_M (two bands) | 36.101, 5.6A.1 38.101-3, 5.5B.5.1 | pc_DL_inter_band_EN_DC_FR2_2B_Class_A_M
A.4.3.2B.2.3.6-1/14 | 14 | Inter-band EN-DC including FR2 BW Class Combination A_O (two bands) | 36.101, 5.6A.1 38.101-3, 5.5B.5.1 | pc_DL_inter_band_EN_DC_FR2_2B_Class_A_O
A.4.3.2B.2.3.6-1/15 | 15 | Inter-band EN-DC including FR2 BW Class Combination A_P (two bands) | 36.101, 5.6A.1 38.101-3, 5.5B.5.1 | pc_DL_inter_band_EN_DC_FR2_2B_Class_A_P
A.4.3.2B.2.3.6-1/16 | 16 | Inter-band EN-DC including FR2 BW Class Combination A_Q (two bands) | 36.101, 5.6A.1 38.101-3, 5.5B.5.1 | pc_DL_inter_band_EN_DC_FR2_2B_Class_A_Q
A.4.3.2B.2.3.6-1/17 | 17 | Inter-band EN-DC including FR2 BW Class Combination (2A)_A (two bands) | 36.101, 5.6A.1 38.101-3, 5.5B.5.1 | pc_DL_inter_band_EN_DC_FR2_2B_Class_(2A)_A
A.4.3.2B.2.3.6-1/18 | 18 | Inter-band EN-DC including FR2 BW Class Combination C_A (two bands) | 36.101, 5.6A.1 38.101-3, 5.5B.5.1 | pc_DL_inter_band_EN_DC_FR2_2B_Class_C_A
A.4.3.2B.2.3.6-1/19 | 19 | Inter-band EN-DC including FR2 BW Class Combination C_E (two bands) | 36.101, 5.6A.1 38.101-3, 5.5B.5.1 | pc_DL_inter_band_EN_DC_FR2_2B_Class_C_E
A.4.3.2B.2.3.6-1/20 | 20 | Inter-band EN-DC including FR2 BW Class Combination C_F (two bands) | 36.101, 5.6A.1 38.101-3, 5.5B.5.1 | pc_DL_inter_band_EN_DC_FR2_2B_Class_C_F
A.4.3.2B.2.3.6-1/21 | 21 | Inter-band EN-DC including FR2 BW Class Combination D_A (two bands) | 36.101, 5.6A.1 38.101-3, 5.5B.5.1 | pc_DL_inter_band_EN_DC_FR2_2B_Class_D_A
A.4.3.2B.2.3.6-1/22 | 22 | Inter-band EN-DC including FR2 BW Class Combination E_A (two bands) | 36.101, 5.6A.1 38.101-3, 5.5B.5.1 | c_DL_inter_band_EN_DC_FR2_2B_Class_E_A
Table A.4.3.2B.2.3.6-1a: Uplink Bandwidth Class Combination capabilities for Inter-band EN-DC including FR2 and two bands (for one or more of the supported DC configurations in Table A.4.3.2B.2.3.6-2)
| Item | UL inter-band EN-DC including FR2 Bandwidth Class | Ref. | Mnemonic | Comments
A.4.3.2B.2.3.6-1a/1 | 1 | UL Inter-band EN-DC including FR2 BW Class Combination A_A (two bands) | 36.101, 5.6A.1 38.101-3, 5.5B.5.1 | pc_UL_inter_band_EN_DC_FR2_2B_Class_A_A
A.4.3.2B.2.3.6-1a/2 | 2 | UL Inter-band EN-DC including FR2 BW Class Combination A_D (two bands) | 36.101, 5.6A.1 38.101-3, 5.5B.5.1 | pc_UL_inter_band_EN_DC_FR2_2B_Class_A_D
A.4.3.2B.2.3.6-1a/3 | 3 | UL Inter-band EN-DC including FR2 BW Class Combination A_G (two bands) | 36.101, 5.6A.1 38.101-3, 5.5B.5.1 | pc_UL_inter_band_EN_DC_FR2_2B_Class_A_G
A.4.3.2B.2.3.6-1a/4 | 4 | UL Inter-band EN-DC including FR2 BW Class Combination A_H (two bands) | 36.101, 5.6A.1 38.101-3, 5.5B.5.1 | pc_UL_inter_band_EN_DC_FR2_2B_Class_A_H
A.4.3.2B.2.3.6-1a/5 | 5 | UL Inter-band EN-DC including FR2 BW Class Combination A_I (two bands) | 36.101, 5.6A.1 38.101-3, 5.5B.5.1 | pc_UL_inter_band_EN_DC_FR2_2B_Class_A_I
A.4.3.2B.2.3.6-1a/6 | 6 | UL Inter-band EN-DC including FR2 BW Class Combination A_J (two bands) | 36.101, 5.6A.1 38.101-3, 5.5B.5.1 | pc_UL_inter_band_EN_DC_FR2_2B_Class_A_J
A.4.3.2B.2.3.6-1a/7 | 7 | UL Inter-band EN-DC including FR2 BW Class Combination A_K (two bands) | 36.101, 5.6A.1 38.101-3, 5.5B.5.1 | pc_UL_inter_band_EN_DC_FR2_2B_Class_A_K
A.4.3.2B.2.3.6-1a/8 | 8 | UL Inter-band EN-DC including FR2 BW Class Combination A_L (two bands) | 36.101, 5.6A.1 38.101-3, 5.5B.5.1 | pc_UL_inter_band_EN_DC_FR2_2B_Class_A_L
A.4.3.2B.2.3.6-1a/9 | 9 | UL Inter-band EN-DC including FR2 BW Class Combination A_M (two bands) | 36.101, 5.6A.1 38.101-3, 5.5B.5.1 | pc_UL_inter_band_EN_DC_FR2_2B_Class_A_M
Table A.4.3.2B.2.3.6-2: Supported Inter-band EN-DC configurations including FR2 (two bands)
EN-DC configuration / Item (Note 1, 3, 5) | Release | Supported | Supported EN-DC Bandwidth Class(es) in UL (Note 2, 4)
DC_1A_n257A | Rel-15
DC_1A_n257G | Rel-16
DC_1A_n257H | Rel-16
DC_1A_n257I | Rel-16
DC_1A_n257J | Rel-16
DC_2A_n257A | Rel-15
DC_2A_n260A | Rel-15
DC_2A-2A_n260A | Rel-15
DC_2A_n261A | Rel-16
DC_3A_n257A | Rel-15
DC_3A_n257G | Rel-16
DC_3A_n257H | Rel-16
DC_3A_n257I | Rel-16
DC_5A_n257A | Rel-15
DC_5A_n260A | Rel-15
DC_5A_n261A | Rel-15
DC_7A_n257A | Rel-15
DC_7A-7A_n257A | Rel-15
DC_8A_n257A | Rel-15
DC_12A_n260A | Rel-15
DC_13A_n257A | Rel-15
DC_13A_n260A | Rel-15
DC_13A_n261A | Rel-16
DC_14A_n260A | Rel-16
DC_14A_n260G | Rel-16
DC_14A_n260H | Rel-16
DC_14A_n260I | Rel-16
DC_18A_n257A | Rel-15
DC_18A_n257G | Rel-16
DC_18A_n257I | Rel-16
DC_19A_n257A | Rel-15
DC_19A_n257G | Rel-16
DC_19A_n257H | Rel-16
DC_19A_n257I | Rel-16
DC_20A_n257A | Rel-17
DC_21A_n257A | Rel-15
DC_21A_n257G | Rel-16
DC_21A_n257H | Rel-16
DC_21A_n257I | Rel-16
DC_30A_n260A | Rel-15
DC_66A-66A_n257A | Rel-15
DC_66A_n260A | Rel-15
DC_66A_n261A | Rel-15
DC_66A_n261G | Rel-15
DC_66A_n261H | Rel-15
DC_66A_n261I | Rel-15
DC_66A_n261J | Rel-15
DC_66A_n261K | Rel-15
DC_66A_n261L | Rel-15
DC_66A_n261M | Rel-15
Note 1: Notation used for inter-band EN-DC Bands is according to TS 38.101-3 [25] Table 5.5B.5.1-1, e.g. ‘DC_1A_n257A’ indicates EN-DC operation on E-UTRA band 1 with E-UTRA DL Bandwidth Class A and NR band n257 with NR DL CA Bandwidth Class A. Note 2: See UL_nCC(table_index) in Note 2 of Table 4.0-3 in TS 38.522 [9]. Note 3: See DL_nCC(table_index) in Note 4 of Table 4.0-3 in TS 38.522 [9]. Note 4: See UL_NR_nCC(table_index) in Note 3 of Table 4.0-3 in TS 38.522 [9]. Note 5: See DL_NR_nCC(table_index) in Note 5 of Table 4.0-3 in TS 38.522 [9].
Table A.4.3.2B.2.3.7-1: Downlink Bandwidth Class Combination capabilities for Inter-band EN-DC including FR2 and three bands (for one or more of the supported DC configurations in Table A.4.3.2B.2.3.7-2)
| Item | DL inter-band EN-DC including FR2 Bandwidth Class | Ref. | Mnemonic | Comments
A.4.3.2B.2.3.7-1/1 | 1 | Inter-band EN-DC including FR2 BW Class Combination A-A_A (three bands) | 36.101, 5.6A.1 38.101-3, 5.5B.5.2 | pc_DL_inter_band_EN_DC_FR2_3B_Class_A-A_A
A.4.3.2B.2.3.7-1/2 | 2 | Inter-band EN-DC including FR2 BW Class Combination A-A_G (three bands) | 36.101, 5.6A.1 38.101-3, 5.5B.5.2 | pc_DL_inter_band_EN_DC_FR2_3B_Class_A-A_G
A.4.3.2B.2.3.7-1/3 | 3 | Inter-band EN-DC including FR2 BW Class Combination A-A_H (three bands) | 36.101, 5.6A.1 38.101-3, 5.5B.5.2 | pc_DL_inter_band_EN_DC_FR2_3B_Class_A-A_H
A.4.3.2B.2.3.7-1/4 | 4 | Inter-band EN-DC including FR2 BW Class Combination A-A_I (three bands) | 36.101, 5.6A.1 38.101-3, 5.5B.5.2 | pc_DL_inter_band_EN_DC_FR2_3B_Class_A-A_I
A.4.3.2B.2.3.7-1/5 | 5 | Inter-band EN-DC including FR2 BW Class Combination A-C_A (three bands) | 36.101, 5.6A.1 38.101-3, 5.5B.5.2 | pc_DL_inter_band_EN_DC_FR2_3B_Class_A-C_A
A.4.3.2B.2.3.7-1/6 | 6 | Inter-band EN-DC including FR2 BW Class Combination A-C_G (three bands) | 36.101, 5.6A.1 38.101-3, 5.5B.5.2 | pc_DL_inter_band_EN_DC_FR2_3B_Class_A-C_G
A.4.3.2B.2.3.7-1/7 | 7 | Inter-band EN-DC including FR2 BW Class Combination A-C_H (three bands) | 36.101, 5.6A.1 38.101-3, 5.5B.5.2 | pc_DL_inter_band_EN_DC_FR2_3B_Class_A-C_H
A.4.3.2B.2.3.7-1/8 | 8 | Inter-band EN-DC including FR2 BW Class Combination A-C_I (three bands) | 36.101, 5.6A.1 38.101-3, 5.5B.5.2 | pc_DL_inter_band_EN_DC_FR2_3B_Class_A-C_I
A.4.3.2B.2.3.7-1/9 | 9 | Inter-band EN-DC including FR2 BW Class Combination A-D_A (three bands) | 36.101, 5.6A.1 38.101-3, 5.5B.5.2 | pc_DL_inter_band_EN_DC_FR2_3B_Class_A-D_A
A.4.3.2B.2.3.7-1/10 | 10 | Inter-band EN-DC including FR2 BW Class Combination A-D_G (three bands) | 36.101, 5.6A.1 38.101-3, 5.5B.5.2 | pc_DL_inter_band_EN_DC_FR2_3B_Class_A-D_G
A.4.3.2B.2.3.7-1/11 | 11 | Inter-band EN-DC including FR2 BW Class Combination A-D_H (three bands) | 36.101, 5.6A.1 38.101-3, 5.5B.5.2 | pc_DL_inter_band_EN_DC_FR2_3B_Class_A-D_H
A.4.3.2B.2.3.7-1/12 | 12 | Inter-band EN-DC including FR2 BW Class Combination A-D_I (three bands) | 36.101, 5.6A.1 38.101-3, 5.5B.5.2 | pc_DL_inter_band_EN_DC_FR2_3B_Class_A-D_I
A.4.3.2B.2.3.7-1/13 | 13 | Inter-band EN-DC including FR2 BW Class Combination A-E_A (three bands) | 36.101, 5.6A.1 38.101-3, 5.5B.5.2 | pc_DL_inter_band_EN_DC_FR2_3B_Class_A-E_A
A.4.3.2B.2.3.7-1/14 | 14 | Inter-band EN-DC including FR2 BW Class Combination A-E_G (three bands) | 36.101, 5.6A.1 38.101-3, 5.5B.5.2 | pc_DL_inter_band_EN_DC_FR2_3B_Class_A-E_G
A.4.3.2B.2.3.7-1/15 | 15 | Inter-band EN-DC including FR2 BW Class Combination A-E_H (three bands) | 36.101, 5.6A.1 38.101-3, 5.5B.5.2 | pc_DL_inter_band_EN_DC_FR2_3B_Class_A-E_H
A.4.3.2B.2.3.7-1/16 | 16 | Inter-band EN-DC including FR2 BW Class Combination A-E_I (three bands) | 36.101, 5.6A.1 38.101-3, 5.5B.5.2 | pc_DL_inter_band_EN_DC_FR2_3B_Class_A-E_I
Table A.4.3.2B.2.3.7-1a: Uplink Bandwidth Class Combination capabilities for Inter-band EN-DC including FR2 and three bands (for one or more of the supported DC configurations in Table A.4.3.2B.2.3.7-2)
| Item | UL inter-band EN-DC including FR2 Bandwidth Class | Ref. | Mnemonic | Comments
A.4.3.2B.2.3.7-1a/1 | 1 | UL Inter-band EN-DC including FR2 BW Class Combination A_A (three bands) | 36.101, 5.6A.1 38.101-3, 5.5B.5.2 | pc_UL_inter_band_EN_DC_FR2_3B_Class_A_A
A.4.3.2B.2.3.7-1a/2 | 2 | UL Inter-band EN-DC including FR2 BW Class Combination A_D (three bands) | 36.101, 5.6A.1 38.101-3, 5.5B.5.2 | pc_UL_inter_band_EN_DC_FR2_3B_Class_A_D
A.4.3.2B.2.3.7-1a/3 | 3 | UL Inter-band EN-DC including FR2 BW Class Combination A_G (three bands) | 36.101, 5.6A.1 38.101-3, 5.5B.5.2 | pc_UL_inter_band_EN_DC_FR2_3B_Class_A_G
A.4.3.2B.2.3.7-1a/4 | 4 | UL Inter-band EN-DC including FR2 BW Class Combination A_H (three bands) | 36.101, 5.6A.1 38.101-3, 5.5B.5.2 | pc_UL_inter_band_EN_DC_FR2_3B_Class_A_H
A.4.3.2B.2.3.7-1a/5 | 5 | UL Inter-band EN-DC including FR2 BW Class Combination A_I (three bands) | 36.101, 5.6A.1 38.101-3, 5.5B.5.2 | pc_UL_inter_band_EN_DC_FR2_3B_Class_A_I
A.4.3.2B.2.3.7-1a/6 | 6 | UL Inter-band EN-DC including FR2 BW Class Combination A_J (three bands) | 36.101, 5.6A.1 38.101-3, 5.5B.5.2 | pc_UL_inter_band_EN_DC_FR2_3B_Class_A_J
A.4.3.2B.2.3.7-1a/7 | 7 | UL Inter-band EN-DC including FR2 BW Class Combination A_K (three bands) | 36.101, 5.6A.1 38.101-3, 5.5B.5.2 | pc_UL_inter_band_EN_DC_FR2_3B_Class_A_K
A.4.3.2B.2.3.7-1a/8 | 8 | UL Inter-band EN-DC including FR2 BW Class Combination A_L (three bands) | 36.101, 5.6A.1 38.101-3, 5.5B.5.2 | pc_UL_inter_band_EN_DC_FR2_3B_Class_A_L
A.4.3.2B.2.3.7-1a/9 | 9 | UL Inter-band EN-DC including FR2 BW Class Combination A_M (three bands) | 36.101, 5.6A.1 38.101-3, 5.5B.5.2 | pc_UL_inter_band_EN_DC_FR2_3B_Class_A_M
Table A.4.3.2B.2.3.7-2: Supported Inter-band EN-DC configurations including FR2 (three bands)
EN-DC configuration / Item (Note 1, 3, 5) | Release | Supported | Supported EN-DC Bandwidth Class(es) in UL (Note 2, 4)
DC_1A-3A_n257A | Rel-15
DC_1A-3A_n257G | Rel-16
DC_1A-3A_n257H | Rel-16
DC_1A-3A_n257I | Rel-16
DC_1A-18A_n257A | Rel-15
DC_1A-18A_n257I | Rel-16
DC_1A-19A_n257A | Rel-15
DC_1A-19A_n257G | Rel-16
DC_1A-19A_n257H | Rel-16
DC_1A-19A_n257I | Rel-16
DC_1A-21A_n257A | Rel-15
DC_1A-21A_n257G | Rel-16
DC_1A-21A_n257H | Rel-16
DC_1A-21A_n257I | Rel-16
DC_1A-41A_n257A | Rel-15
DC_1A-41A_n257I | Rel-16
DC_1A-42A_n257A | Rel-15
DC_1A-42A_n257G | Rel-16
DC_1A-42A_n257H | Rel-16
DC_1A-42A_n257I | Rel-16
DC_1A-42C_n257A | Rel-15
DC_1A-42D_n257A | Rel-15
DC_1A-42D_n257G | Rel-16
DC_1A-42D_n257H | Rel-16
DC_1A-42D_n257I | Rel-16
DC_1A-42E_n257A | Rel-15
DC_1A-42E_n257G | Rel-16
DC_1A-42E_n257H | Rel-16
DC_1A-42E_n257I | Rel-16
DC_2A-2A-14A_n260A | Rel-16
DC_2A-2A-14A_n260G | Rel-16
DC_2A-2A-14A_n260H | Rel-16
DC_2A-2A-14A_n260I | Rel-16
DC_2A-2A-14A_n260J | Rel-16
DC_2A-2A-14A_n260K | Rel-16
DC_2A-2A-14A_n260L | Rel-16
DC_2A-2A-14A_n260M | Rel-16
DC_2A-5A_n257A | Rel-15
DC_2A-5A_n260A | Rel-15
DC_2A-12A_n260A | Rel-15
DC_2A-14A_n260A | Rel-16
DC_2A-14A_n260G | Rel-16
DC_2A-14A_n260H | Rel-16
DC_2A-14A_n260I | Rel-16
DC_2A-14A_n260A | Rel-16
DC_2A-30A_n260A | Rel-15
DC_2A-66A_n257A | Rel-15
DC_2A-66A_n260A | Rel-15
DC_3A-18A_n257A | Rel-16
DC_3A-18A_n257I | Rel-16
DC_3A-19A_n257A | Rel-15
DC_3A-19A_n257G | Rel-16
DC_3A-19A_n257H | Rel-16
DC_3A-19A_n257I | Rel-16
DC_3A-21A_n257A | Rel-15
DC_3A-21A_n257G | Rel-16
DC_3A-21A_n257H | Rel-16
DC_3A-21A_n257I | Rel-16
DC_3A-41A_n257A | Rel-15
DC_3A-41A_n257I | Rel-16
DC_3A-42A_n257A | Rel-15
DC_3A-42A_n257G | Rel-16
DC_3A-42A_n257H | Rel-16
DC_3A-42A_n257I | Rel-16
DC_3A-42C_n257A | Rel-15
DC_3A-42C_n257G | Rel-16
DC_3A-42C_n257H | Rel-16
DC_3A-42C_n257I | Rel-16
DC_3A-42D_n257A | Rel-15
DC_3A-42D_n257G | Rel-16
DC_3A-42D_n257H | Rel-16
DC_3A-42D_n257I | Rel-16
DC_3A-42E_n257A | Rel-15
DC_3A-42E_n257G | Rel-16
DC_3A-42E_n257H | Rel-16
DC_3A-42E_n257I | Rel-16
DC_5A-7A_n257A | Rel-15
DC_5A-30A_n260A | Rel-15
DC_5A-66A_n257A | Rel-15
DC_5A-66A_n260A | Rel-15
DC_12A-30A_n260A | Rel-15
DC_12A-66A_n260A | Rel-15
DC_14A-30A_n260A | Rel-16
DC_14A-30A_n260G | Rel-16
DC_14A-30A_n260H | Rel-16
DC_14A-30A_n260I | Rel-16
DC_14A-30A_n260J | Rel-16
DC_14A-30A_n260K | Rel-16
DC_14A-30A_n260L | Rel-16
DC_14A-30A_n260M | Rel-16
DC_14A-66A_n260A | Rel-16
DC_14A-66A_n260G | Rel-16
DC_14A-66A_n260H | Rel-16
DC_14A-66A_n260I | Rel-16
DC_14A-66A_n260J | Rel-16
DC_14A-66A_n260K | Rel-16
DC_14A-66A_n260L | Rel-16
DC_14A-66A_n260M | Rel-16
DC_14A-66A-66A_n260A | Rel-16
DC_14A-66A-66A_n260G | Rel-16
DC_14A-66A-66A_n260H | Rel-16
DC_14A-66A-66A_n260I | Rel-16
DC_14A-66A-66A_n260J | Rel-16
DC_14A-66A-66A_n260K | Rel-16
DC_14A-66A-66A_n260L | Rel-16
DC_14A-66A-66A_n260M | Rel-16
DC_19A-21A_n257A | Rel-15
DC_19A-21A_n257G | Rel-16
DC_19A-21A_n257H | Rel-16
DC_19A-21A_n257I | Rel-16
DC_19A-42A_n257A | Rel-15
DC_19A-42A_n257G | Rel-16
DC_19A-42A_n257H | Rel-16
DC_19A-42A_n257I | Rel-16
DC_19A-42C_n257A | Rel-15
DC_19A-42C_n257G | Rel-16
DC_19A-42C_n257H | Rel-16
DC_19A-42C_n257I | Rel-16
DC_21A-42A_n257A | Rel-15
DC_21A-42A_n257G | Rel-16
DC_21A-42A_n257H | Rel-16
DC_21A-42A_n257I | Rel-16
DC_21A-42C_n257A | Rel-15
DC_21A-42C_n257G | Rel-16
DC_21A-42C_n257H | Rel-16
DC_21A-42C_n257I | Rel-16
Note 1: Notation used for inter-band EN-DC Bands is according to TS 38.101-3 [25] Table 5.5B.5.2-1, e.g. ‘DC_1A-3A_n257A’ indicates EN-DC operation on E-UTRA CA configuration CA_1A-3A with E-UTRA DL Bandwidth Class A for both the E-UTRA bands 1 and 3 and NR band n257 with NR DL CA Bandwidth Class A. Note 2: See UL_nCC(table_index) in Note 2 of Table 4.0-3 in TS 38.522 [9]. Note 3: See DL_nCC(table_index) in Note 4 of Table 4.0-3 in TS 38.522 [9]. Note 4: See UL_NR_nCC(table_index) in Note 3 of Table 4.0-3 in TS 38.522 [9]. Note 5: See DL_NR_nCC(table_index) in Note 5 of Table 4.0-3 in TS 38.522 [9].
Table A.4.3.2B.2.3.8-1: Downlink Bandwidth Class Combination capabilities for Inter-band EN-DC including FR2 and four bands (for one or more of the supported DC configurations in Table A.4.3.2B.2.3.8-2)
| Item | DL inter-band EN-DC including FR2 Bandwidth Class | Ref. | Mnemonic | Comments
A.4.3.2B.2.3.8-1/1 | 1 | Inter-band EN-DC including FR2 BW Class Combination A-A-A_A (four bands) | 36.101, 5.6A.1 38.101-3, 5.5B.5.3 | pc_DL_inter_band_EN_DC_FR2_4B_Class_A-A-A_A
A.4.3.2B.2.3.8-1/2 | 2 | Inter-band EN-DC including FR2 BW Class Combination A-A-A_G (four bands) | 36.101, 5.6A.1 38.101-3, 5.5B.5.3 | pc_DL_inter_band_EN_DC_FR2_4B_Class_A-A-A_G
A.4.3.2B.2.3.8-1/3 | 3 | Inter-band EN-DC including FR2 BW Class Combination A-A-A_H (four bands) | 36.101, 5.6A.1 38.101-3, 5.5B.5.3 | pc_DL_inter_band_EN_DC_FR2_4B_Class_A-A-A_H
A.4.3.2B.2.3.8-1/4 | 4 | Inter-band EN-DC including FR2 BW Class Combination A-A-A_I (four bands) | 36.101, 5.6A.1 38.101-3, 5.5B.5.3 | pc_DL_inter_band_EN_DC_FR2_4B_Class_A-A-A_I
A.4.3.2B.2.3.8-1/5 | 5 | Inter-band EN-DC including FR2 BW Class Combination A-A-C_A (four bands) | 36.101, 5.6A.1 38.101-3, 5.5B.5.3 | pc_DL_inter_band_EN_DC_FR2_4B_Class_A-A-C_A
A.4.3.2B.2.3.8-1/6 | 6 | Inter-band EN-DC including FR2 BW Class Combination A-A-C_G (four bands) | 36.101, 5.6A.1 38.101-3, 5.5B.5.3 | pc_DL_inter_band_EN_DC_FR2_4B_Class_A-A-C_G
A.4.3.2B.2.3.8-1/7 | 7 | Inter-band EN-DC including FR2 BW Class Combination A-A-C_H (four bands) | 36.101, 5.6A.1 38.101-3, 5.5B.5.3 | pc_DL_inter_band_EN_DC_FR2_4B_Class_A-A-C_H
A.4.3.2B.2.3.8-1/8 | 8 | Inter-band EN-DC including FR2 BW Class Combination A-A-C_I (four bands) | 36.101, 5.6A.1 38.101-3, 5.5B.5.3 | pc_DL_inter_band_EN_DC_FR2_4B_Class_A-A-C_I
A.4.3.2B.2.3.8-1/9 | 9 | Inter-band EN-DC including FR2 BW Class Combination A-A-D_G (four bands) | 36.101, 5.6A.1 38.101-3, 5.5B.5.3 | pc_DL_inter_band_EN_DC_FR2_4B_Class_A-A-D_G
A.4.3.2B.2.3.8-1/10 | 10 | Inter-band EN-DC including FR2 BW Class Combination A-A-D_H (four bands) | 36.101, 5.6A.1 38.101-3, 5.5B.5.3 | pc_DL_inter_band_EN_DC_FR2_4B_Class_A-A-D_H
A.4.3.2B.2.3.8-1/11 | 11 | Inter-band EN-DC including FR2 BW Class Combination A-A-D_I (four bands) | 36.101, 5.6A.1 38.101-3, 5.5B.5.3 | pc_DL_inter_band_EN_DC_FR2_4B_Class_A-A-D_I
A.4.3.2B.2.3.8-1/12 | 12 | Inter-band EN-DC including FR2 BW Class Combination A-A-A_J (four bands) | 36.101, 5.6A.1 38.101-3, 5.5B.5.3 | pc_DL_inter_band_EN_DC_FR2_4B_Class_A-A-A_J
A.4.3.2B.2.3.8-1/13 | 13 | Inter-band EN-DC including FR2 BW Class Combination A-A-A_K (four bands) | 36.101, 5.6A.1 38.101-3, 5.5B.5.3 | pc_DL_inter_band_EN_DC_FR2_4B_Class_A-A-A_K
A.4.3.2B.2.3.8-1/14 | 14 | Inter-band EN-DC including FR2 BW Class Combination A-A-A_L (four bands) | 36.101, 5.6A.1 38.101-3, 5.5B.5.3 | pc_DL_inter_band_EN_DC_FR2_4B_Class_A-A-A_L
A.4.3.2B.2.3.8-1/15 | 15 | Inter-band EN-DC including FR2 BW Class Combination A-A-A_M (four bands) | 36.101, 5.6A.1 38.101-3, 5.5B.5.3 | pc_DL_inter_band_EN_DC_FR2_4B_Class_A-A-A_M
Table A.4.3.2B.2.3.8-1a: Uplink Bandwidth Class Combination capabilities for Inter-band EN-DC including FR2 and four bands (for one or more of the supported DC configurations in Table A.4.3.2B.2.3.8-2)
| Item | UL inter-band EN-DC including FR2 Bandwidth Class | Ref. | Mnemonic | Comments
A.4.3.2B.2.3.8-1a/1 | 1 | UL Inter-band EN-DC including FR2 BW Class Combination A_A (four bands) | 36.101, 5.6A.1 38.101-3, 5.5B.5.3 | pc_UL_inter_band_EN_DC_FR2_4B_Class_A_A
A.4.3.2B.2.3.8-1a/2 | 2 | UL Inter-band EN-DC including FR2 BW Class Combination A_D (four bands) | 36.101, 5.6A.1 38.101-3, 5.5B.5.3 | pc_UL_inter_band_EN_DC_FR2_4B_Class_A_D
A.4.3.2B.2.3.8-1a/3 | 3 | UL Inter-band EN-DC including FR2 BW Class Combination A_G (four bands) | 36.101, 5.6A.1 38.101-3, 5.5B.5.3 | pc_UL_inter_band_EN_DC_FR2_4B_Class_A_G
A.4.3.2B.2.3.8-1a/4 | 4 | UL Inter-band EN-DC including FR2 BW Class Combination A_H (four bands) | 36.101, 5.6A.1 38.101-3, 5.5B.5.3 | pc_UL_inter_band_EN_DC_FR2_4B_Class_A_H
A.4.3.2B.2.3.8-1a/5 | 5 | UL Inter-band EN-DC including FR2 BW Class Combination A_I (four bands) | 36.101, 5.6A.1 38.101-3, 5.5B.5.3 | pc_UL_inter_band_EN_DC_FR2_4B_Class_A_I
A.4.3.2B.2.3.8-1a/6 | 6 | UL Inter-band EN-DC including FR2 BW Class Combination A_J (four bands) | 36.101, 5.6A.1 38.101-3, 5.5B.5.3 | pc_UL_inter_band_EN_DC_FR2_4B_Class_A_J
A.4.3.2B.2.3.8-1a/7 | 7 | UL Inter-band EN-DC including FR2 BW Class Combination A_K (four bands) | 36.101, 5.6A.1 38.101-3, 5.5B.5.3 | pc_UL_inter_band_EN_DC_FR2_4B_Class_A_K
A.4.3.2B.2.3.8-1a/8 | 8 | UL Inter-band EN-DC including FR2 BW Class Combination A_L (four bands) | 36.101, 5.6A.1 38.101-3, 5.5B.5.3 | pc_UL_inter_band_EN_DC_FR2_4B_Class_A_L
A.4.3.2B.2.3.8-1a/9 | 9 | UL Inter-band EN-DC including FR2 BW Class Combination A_M (four bands) | 36.101, 5.6A.1 38.101-3, 5.5B.5.3 | pc_UL_inter_band_EN_DC_FR2_4B_Class_A_M
Table A.4.3.2B.2.3.8-2: Supported Inter-band EN-DC configurations including FR2 (four bands)
EN-DC configuration / Item (Note 1, 3, 5) | Release | Supported | Supported EN-DC Bandwidth Class(es) in UL (Note 2, 4)
DC_1A-3A-18A_n257A | Rel-16
DC_1A-3A-18A_n257I | Rel-16
DC_1A-3A-19A_n257A | Rel-15
DC_1A-3A-19A_n257G | Rel-16
DC_1A-3A-19A_n257H | Rel-16
DC_1A-3A-19A_n257I | Rel-16
DC_1A-3A-21A_n257A | Rel-15
DC_1A-3A-21A_n257G | Rel-16
DC_1A-3A-21A_n257H | Rel-16
DC_1A-3A-21A_n257I | Rel-16
DC_1A-3A-41A_n257A | Rel-16
DC_1A-3A-41A_n257I | Rel-16
DC_1A-3A-42A_n257A | Rel-15
DC_1A-3A-42A_n257G | Rel-16
DC_1A-3A-42A_n257H | Rel-16
DC_1A-3A-42A_n257I | Rel-16
DC_1A-3A-42C_n257A | Rel-15
DC_1A-3A-42C_n257G | Rel-16
DC_1A-3A-42C_n257H | Rel-16
DC_1A-3A-42C_n257I | Rel-16
DC_1A-3A-42D_n257A | Rel-16
DC_1A-3A-42D_n257G | Rel-16
DC_1A-3A-42D_n257H | Rel-16
DC_1A-3A-42D_n257I | Rel-16
DC_1A-19A-21A_n257A | Rel-15
DC_1A-19A-21A_n257G | Rel-16
DC_1A-19A-21A_n257H | Rel-16
DC_1A-19A-21A_n257I | Rel-16
DC_1A-19A-42A_n257A | Rel-15
DC_1A-19A-42A_n257G | Rel-16
DC_1A-19A-42A_n257H | Rel-16
DC_1A-19A-42A_n257I | Rel-16
DC_1A-19A-42C_n257A | Rel-15
DC_1A-19A-42C_n257G | Rel-16
DC_1A-19A-42C_n257H | Rel-16
DC_1A-19A-42C_n257I | Rel-16
DC_1A-21A-42A_n257A | Rel-15
DC_1A-21A-42A_n257G | Rel-16
DC_1A-21A-42A_n257H | Rel-16
DC_1A-21A-42A_n257I | Rel-16
DC_1A-21A-42C_n257A | Rel-15
DC_1A-21A-42C_n257G | Rel-16
DC_1A-21A-42C_n257H | Rel-16
DC_1A-21A-42C_n257I | Rel-16
DC_2A-2A-14A-66A_n260A | Rel-16
DC_2A-2A-14A-66A_n260G | Rel-16
DC_2A-2A-14A-66A_n260H | Rel-16
DC_2A-2A-14A-66A_n260I | Rel-16
DC_2A-2A-14A-66A_n260J | Rel-16
DC_2A-2A-14A-66A_n260K | Rel-16
DC_2A-2A-14A-66A_n260L | Rel-16
DC_2A-2A-14A-66A_n260M | Rel-16
DC_2A-14A-30A_n260A | Rel-16
DC_2A-14A-30A_n260G | Rel-16
DC_2A-14A-30A_n260H | Rel-16
DC_2A-14A-30A_n260I | Rel-16
DC_2A-14A-30A_n260J | Rel-16
DC_2A-14A-30A_n260K | Rel-16
DC_2A-14A-30A_n260L | Rel-16
DC_2A-14A-30A_n260M | Rel-16
DC_2A-14A-66A_n260A | Rel-16
DC_2A-14A-66A_n260G | Rel-16
DC_2A-14A-66A_n260H | Rel-16
DC_2A-14A-66A_n260I | Rel-16
DC_2A-14A-66A_n260J | Rel-16
DC_2A-14A-66A_n260K | Rel-16
DC_2A-14A-66A_n260L | Rel-16
DC_2A-14A-66A_n260M | Rel-16
DC_2A-14A-66A-66A_n260A | Rel-16
DC_2A-14A-66A-66A_n260G | Rel-16
DC_2A-14A-66A-66A_n260H | Rel-16
DC_2A-14A-66A-66A_n260I | Rel-16
DC_2A-14A-66A-66A_n260J | Rel-16
DC_2A-14A-66A-66A_n260K | Rel-16
DC_2A-14A-66A-66A_n260L | Rel-16
DC_2A-14A-66A-66A_n260M | Rel-16
DC_3A-19A-21A_n257A | Rel-15
DC_3A-19A-42A_n257A | Rel-15
DC_3A-19A-42A_n257G | Rel-16
DC_3A-19A-42A_n257H | Rel-16
DC_3A-19A-42A_n257I | Rel-16
DC_3A-19A-42C_n257A | Rel-15
DC_3A-19A-42C_n257G | Rel-16
DC_3A-19A-42C_n257H | Rel-16
DC_3A-19A-42C_n257I | Rel-16
DC_3A-21A-42A_n257A | Rel-15
DC_3A-21A-42A_n257G | Rel-16
DC_3A-21A-42A_n257H | Rel-16
DC_3A-21A-42A_n257I | Rel-16
DC_3A-21A-42C_n257A | Rel-15
DC_3A-21A-42C_n257G | Rel-16
DC_3A-21A-42C_n257H | Rel-16
DC_3A-21A-42C_n257I | Rel-16
DC_14A-30A-66A_n260A | Rel-16
DC_14A-30A-66A_n260G | Rel-16
DC_14A-30A-66A_n260H | Rel-16
DC_14A-30A-66A_n260I | Rel-16
DC_14A-30A-66A_n260J | Rel-16
DC_14A-30A-66A_n260K | Rel-16
DC_14A-30A-66A_n260L | Rel-16
DC_14A-30A-66A_n260M | Rel-16
DC_14A-30A-66A-66A_n260A | Rel-16
DC_14A-30A-66A-66A_n260G | Rel-16
DC_14A-30A-66A-66A_n260H | Rel-16
DC_14A-30A-66A-66A_n260I | Rel-16
DC_14A-30A-66A-66A_n260J | Rel-16
DC_14A-30A-66A-66A_n260K | Rel-16
DC_14A-30A-66A-66A_n260L | Rel-16
DC_14A-30A-66A-66A_n260M | Rel-16
DC_19A-21A-42A_n257A | Rel-15
DC_19A-21A-42A_n257G | Rel-16
DC_19A-21A-42A_n257H | Rel-16
DC_19A-21A-42A_n257I | Rel-16
DC_19A-21A-42C_n257A | Rel-15
DC_19A-21A-42C_n257G | Rel-16
DC_19A-21A-42C_n257H | Rel-16
DC_19A-21A-42C_n257I | Rel-16
Note 1: Notation used for inter-band EN-DC Bands is according to TS 38.101-3 [25] Table 5.5B.5.3-1, e.g. ‘DC_1A-3A-19A_n257A’ indicates EN-DC operation on E-UTRA CA configuration CA_1A-3A-19A with E.UTRA DL Bandwidth Class A for all the E-UTRA bands 1, 3 and 19 and NR band n257 with NR DL CA Bandwidth Class A. Note 2: See UL_nCC(table_index) in Note 2 of Table 4.0-3 in TS 38.522 [9]. Note 3: See DL_nCC(table_index) in Note 4 of Table 4.0-3 in TS 38.522 [9]. Note 4: See UL_NR_nCC(table_index) in Note 3 of Table 4.0-3 in TS 38.522 [9]. Note 5: See DL_NR_nCC(table_index) in Note 5 of Table 4.0-3 in TS 38.522 [9].
Table A.4.3.2B.2.3.9-1: Downlink Bandwidth Class Combination capabilities for Inter-band EN-DC including FR2 and five bands (for one or more of the supported DC configurations in Table A.4.3.2B.2.3.9-2)
| Item | DL inter-band EN-DC including FR2 Bandwidth Class | Ref. | Mnemonic | Comments
A.4.3.2B.2.3.9-1/1 | 1 | Inter-band EN-DC including FR2 BW Class Combination A-A-A-A_A (five bands) | 36.101, 5.6A.1 38.101-3, 5.5B.5.4 | pc_DL_inter_band_EN_DC_FR2_5B_Class_A-A-A-A_A
A.4.3.2B.2.3.9-1/2 | 2 | Inter-band EN-DC including FR2 BW Class Combination A-A-A-A_G (five bands) | 36.101, 5.6A.1 38.101-3, 5.5B.5.4 | pc_DL_inter_band_EN_DC_FR2_5B_Class_A-A-A-A_G
A.4.3.2B.2.3.9-1/3 | 3 | Inter-band EN-DC including FR2 BW Class Combination A-A-A-A_H (five bands) | 36.101, 5.6A.1 38.101-3, 5.5B.5.4 | pc_DL_inter_band_EN_DC_FR2_5B_Class_A-A-A-A_H
A.4.3.2B.2.3.9-1/4 | 4 | Inter-band EN-DC including FR2 BW Class Combination A-A-A-A_I (five bands) | 36.101, 5.6A.1 38.101-3, 5.5B.5.4 | pc_DL_inter_band_EN_DC_FR2_5B_Class_A-A-A-A_I
A.4.3.2B.2.3.9-1/5 | 5 | Inter-band EN-DC including FR2 BW Class Combination A-A-A-C_A (five bands) | 36.101, 5.6A.1 38.101-3, 5.5B.5.4 | pc_DL_inter_band_EN_DC_FR2_5B_Class_A-A-A-C_A
A.4.3.2B.2.3.9-1/6 | 6 | Inter-band EN-DC including FR2 BW Class Combination A-A-A-C_G (five bands) | 36.101, 5.6A.1 38.101-3, 5.5B.5.4 | pc_DL_inter_band_EN_DC_FR2_5B_Class_A-A-A-C_G
A.4.3.2B.2.3.9-1/7 | 7 | Inter-band EN-DC including FR2 BW Class Combination A-A-A-C_H (five bands) | 36.101, 5.6A.1 38.101-3, 5.5B.5.4 | pc_DL_inter_band_EN_DC_FR2_5B_Class_A-A-A-C_H
A.4.3.2B.2.3.9-1/8 | 8 | Inter-band EN-DC including FR2 BW Class Combination A-A-A-C_I (five bands) | 36.101, 5.6A.1 38.101-3, 5.5B.5.4 | pc_DL_inter_band_EN_DC_FR2_5B_Class_A-A-A-C_I
A.4.3.2B.2.3.9-1/9 | 9 | Inter-band EN-DC including FR2 BW Class Combination A-A-A-A_J (five bands) | 36.101, 5.6A.1 38.101-3, 5.5B.5.4 | pc_DL_inter_band_EN_DC_FR2_5B_Class_A-A-A-A_J
A.4.3.2B.2.3.9-1/10 | 10 | Inter-band EN-DC including FR2 BW Class Combination A-A-A-A_K (five bands) | 36.101, 5.6A.1 38.101-3, 5.5B.5.4 | pc_DL_inter_band_EN_DC_FR2_5B_Class_A-A-A-A_K
A.4.3.2B.2.3.9-1/11 | 11 | Inter-band EN-DC including FR2 BW Class Combination A-A-A-A_L (five bands) | 36.101, 5.6A.1 38.101-3, 5.5B.5.4 | pc_DL_inter_band_EN_DC_FR2_5B_Class_A-A-A-A_L
A.4.3.2B.2.3.9-1/12 | 12 | Inter-band EN-DC including FR2 BW Class Combination A-A-A-A_M (five bands) | 36.101, 5.6A.1 38.101-3, 5.5B.5.4 | pc_DL_inter_band_EN_DC_FR2_5B_Class_A-A-A-A_M
Table A.4.3.2B.2.3.9-1a: Uplink Bandwidth Class Combination capabilities for Inter-band EN-DC including FR2 and five bands (for one or more of the supported DC configurations in Table A.4.3.2B.2.3.9-2)
| Item | UL inter-band EN-DC including FR2 Bandwidth Class | Ref. | Mnemonic | Comments
A.4.3.2B.2.3.9-1a/1 | 1 | Inter-band EN-DC including FR2 BW Class Combination A_A (five bands) | 36.101, 5.6A.1 38.101-3, 5.5B.5.4 | pc_UL_inter_band_EN_DC_FR2_5B_Class_A_A
A.4.3.2B.2.3.9-1a/2 | 2 | Inter-band EN-DC including FR2 BW Class Combination A_D (five bands) | 36.101, 5.6A.1 38.101-3, 5.5B.5.4 | pc_UL_inter_band_EN_DC_FR2_5B_Class_A_D
A.4.3.2B.2.3.9-1a/3 | 3 | Inter-band EN-DC including FR2 BW Class Combination A_G (five bands) | 36.101, 5.6A.1 38.101-3, 5.5B.5.4 | pc_UL_inter_band_EN_DC_FR2_5B_Class_A_G
A.4.3.2B.2.3.9-1a/4 | 4 | Inter-band EN-DC including FR2 BW Class Combination A_H (five bands) | 36.101, 5.6A.1 38.101-3, 5.5B.5.4 | pc_UL_inter_band_EN_DC_FR2_5B_Class_A_H
A.4.3.2B.2.3.9-1a/5 | 5 | Inter-band EN-DC including FR2 BW Class Combination A_I (five bands) | 36.101, 5.6A.1 38.101-3, 5.5B.5.4 | pc_UL_inter_band_EN_DC_FR2_5B_Class_A_I
A.4.3.2B.2.3.9-1a/6 | 6 | Inter-band EN-DC including FR2 BW Class Combination A_J (five bands) | 36.101, 5.6A.1 38.101-3, 5.5B.5.4 | pc_UL_inter_band_EN_DC_FR2_5B_Class_A_J
A.4.3.2B.2.3.9-1a/7 | 7 | Inter-band EN-DC including FR2 BW Class Combination A_K (five bands) | 36.101, 5.6A.1 38.101-3, 5.5B.5.4 | pc_UL_inter_band_EN_DC_FR2_5B_Class_A_K
A.4.3.2B.2.3.9-1a/8 | 8 | Inter-band EN-DC including FR2 BW Class Combination A_L (five bands) | 36.101, 5.6A.1 38.101-3, 5.5B.5.4 | pc_UL_inter_band_EN_DC_FR2_5B_Class_A_L
A.4.3.2B.2.3.9-1a/9 | 9 | Inter-band EN-DC including FR2 BW Class Combination A_M (five bands) | 36.101, 5.6A.1 38.101-3, 5.5B.5.4 | pc_UL_inter_band_EN_DC_FR2_5B_Class_A_M
A.4.3.2B.2.3.9-1a/10 | 10 | Inter-band EN-DC including FR2 BW Class Combination C_A (five bands) | 36.101, 5.6A.1 38.101-3, 5.5B.5.4 | pc_UL_inter_band_EN_DC_FR2_5B_Class_C_A
A.4.3.2B.2.3.9-1a/11 | 11 | Inter-band EN-DC including FR2 BW Class Combination C_G (five bands) | 36.101, 5.6A.1 38.101-3, 5.5B.5.4 | pc_UL_inter_band_EN_DC_FR2_5B_Class_C_G
A.4.3.2B.2.3.9-1a/12 | 12 | Inter-band EN-DC including FR2 BW Class Combination C_H (five bands) | 36.101, 5.6A.1 38.101-3, 5.5B.5.4 | pc_UL_inter_band_EN_DC_FR2_5B_Class_C_H
A.4.3.2B.2.3.9-1a/13 | 13 | Inter-band EN-DC including FR2 BW Class Combination C_I (five bands) | 36.101, 5.6A.1 38.101-3, 5.5B.5.4 | pc_UL_inter_band_EN_DC_FR2_5B_Class_C_I
Table A.4.3.2B.2.3.9-2: Supported Inter-band EN-DC configurations including FR2 (five bands)
EN-DC configuration / Item (Note 1, 3, 5) | Release | Supported | Supported EN-DC Bandwidth Class(es) in UL (Note 2, 4)
DC_1A-3A-19A-42A_n257A | Rel-15
DC_1A-3A-19A-42A_n257G | Rel-16
DC_1A-3A-19A-42C_n257A | Rel-15
DC_1A-3A-19A-42C_n257G | Rel-16
DC_1A-3A-19A-42C_n257H | Rel-16
DC_1A-3A-19A-42C_n257I | Rel-16
DC_1A-3A-21A-42A_n257A | Rel-15
DC_1A-3A-21A-42C_n257A | Rel-15
DC_1A-3A-21A-42C_n257G | Rel-16
DC_1A-3A-21A-42C_n257H | Rel-16
DC_1A-3A-21A-42C_n257I | Rel-16
DC_1A-19A-21A-42A_n257A | Rel-15
DC_1A-19A-21A-42A_n257G | Rel-16
DC_1A-19A-21A-42A_n257H | Rel-16
DC_1A-19A-21A-42A_n257I | Rel-16
DC_1A-19A-21A-42C_n257A | Rel-15
DC_1A-19A-21A-42C_n257G | Rel-16
DC_1A-19A-21A-42C_n257H | Rel-16
DC_1A-19A-21A-42C_n257I | Rel-16
DC_2A-14A-30A-66A_n260A | Rel-16
DC_2A-14A-30A-66A_n260G | Rel-16
DC_2A-14A-30A-66A_n260H | Rel-16
DC_2A-14A-30A-66A_n260I | Rel-16
DC_2A-14A-30A-66A_n260J | Rel-16
DC_2A-14A-30A-66A_n260K | Rel-16
DC_2A-14A-30A-66A_n260L | Rel-16
DC_2A-14A-30A-66A_n260M | Rel-16
Note 1: Notation used for inter-band EN-DC Bands is according to TS 38.101-3 [25] Table 5.5B.5.4-1, e.g. ‘DC_1A-3A-19A-42A_n257A’ indicates EN-DC operation on E-UTRA CA configuration CA_1A-3A-19A-42A with E-UTRA DL Bandwidth Class A for all the E-UTRA bands 1, 3, 19 and 42 and NR band n257 with NR DL CA Bandwidth Class A. Note 2: See UL_nCC(table_index) in Note 2 of Table 4.0-3 in TS 38.522 [9]. Note 3: See DL_nCC(table_index) in Note 4 of Table 4.0-3 in TS 38.522 [9]. Note 4: See UL_NR_nCC(table_index) in Note 3 of Table 4.0-3 in TS 38.522 [9]. Note 5: See DL_NR_nCC(table_index) in Note 5 of Table 4.0-3 in TS 38.522 [9].
Table A.4.3.2B.2.3.11-1: Downlink Bandwidth Class Combination capabilities for Inter-band EN-DC including FR1 and FR2, and three bands (for one or more of the supported DC configurations in Table A.4.3.2B.2.3.11-2)
| Item | DL inter-band EN-DC including FR1 and FR2 Bandwidth Class | Ref. | Mnemonic | Comments
A.4.3.2B.2.3.11-1/1 | 1 | Inter-band EN-DC including FR1 and FR2 BW Class Combination A_A-A (three bands) | 36.101, 5.6A.1 38.101-1, 5.3A.5 38.101-2, 5.3A.4 38.101-3, 5.5B.6.2 | pc_DL_inter_band_EN_DC_FR1_FR2_3B_Class_A_A-A
Table A.4.3.2B.2.3.11-1a: Uplink Bandwidth Class Combination capabilities for Inter-band EN-DC including FR1 and FR2, and three bands (for one or more of the supported DC configurations in Table A.4.3.2B.2.3.11-2)
| Item | UL inter-band EN-DC including FR1 and FR2 Bandwidth Class | Ref. | Mnemonic | Comments
A.4.3.2B.2.3.11-1a/1 | 1 | UL Inter-band EN-DC including FR1 and FR2 BW Class Combination A_A (three bands) | 36.101, 5.6A.1 38.101-1, 5.3A.5 38.101-2, 5.3A.4 38.101-3, 5.5B.6.2 | pc_UL_inter_band_EN_DC_FR1_FR2_3B_Class_A_A
Table A.4.3.2B.2.3.11-2: Supported Inter-band EN-DC configurations including FR1 and FR2 (three bands)
EN-DC configuration / Item | Release | Supported | Supported EN-DC Bandwidth Class(es) in UL
DC_1A_n78A-n257A | Rel-15
DC_1A_n79A-n257A | Rel-15
DC_3A_n78A-n257A | Rel-15
DC_3A_n79A-n257A | Rel-15
DC_19A_n78A-n257A | Rel-15
DC_19A_n79A-n257A | Rel-15
Note 1: Notation used for inter-band EN-DC Bands is according to TS 38.101-3 [25] Table 5.5B.6.2-1, e.g. ‘DC_1A_n78A-n257A’ indicates EN-DC operation on E-UTRA band 1 with E-UTRA DL Bandwidth Class A and NR CA configuration CA_n78A-n257A on NR band n78 and n257 both with NR DL CA Bandwidth Class A.
Table A.4.3.2B.2.3.12-1: Downlink Bandwidth Class Combination capabilities for Inter-band EN-DC including FR1 and FR2, and four bands (for one or more of the supported DC configurations in Table A.4.3.2B.2.3.12-2)
| Item | DL inter-band EN-DC including FR1 and FR2 Bandwidth Class | Ref. | Mnemonic | Comments
A.4.3.2B.2.3.12-1/1 | 1 | Inter-band EN-DC including FR1 and FR2 BW Class Combination A-A_A-A (four bands) | 36.101, 5.6A.1 38.101-1, 5.3A.5 38.101-2, 5.3A.4 38.101-3, 5.5B.6.3 | pc_DL_inter_band_EN_DC_FR1_FR2_4B_Class_A-A_A-A
A.4.3.2B.2.3.12-1/2 | 2 | Inter-band EN-DC including FR1 and FR2 BW Class Combination A-A_A-G (four bands) | 36.101, 5.6A.1 38.101-1, 5.3A.5 38.101-2, 5.3A.4 38.101-3, 5.5B.6.3 | pc_DL_inter_band_EN_DC_FR1_FR2_4B_Class_A-A_A-G
A.4.3.2B.2.3.12-1/3 | 3 | Inter-band EN-DC including FR1 and FR2 BW Class Combination A-A_A-H (four bands) | 36.101, 5.6A.1 38.101-1, 5.3A.5 38.101-2, 5.3A.4 38.101-3, 5.5B.6.3 | pc_DL_inter_band_EN_DC_FR1_FR2_4B_Class_A-A_A-H
A.4.3.2B.2.3.12-1/4 | 4 | Inter-band EN-DC including FR1 and FR2 BW Class Combination A-A_A-I (four bands) | 36.101, 5.6A.1 38.101-1, 5.3A.5 38.101-2, 5.3A.4 38.101-3, 5.5B.6.3 | pc_DL_inter_band_EN_DC_FR1_FR2_4B_Class_A-A_A-I
Table A.4.3.2B.2.3.12-1a: Uplink Bandwidth Class Combination capabilities for Inter-band EN-DC including FR1 and FR2, and four bands (for one or more of the supported DC configurations in Table A.4.3.2B.2.3.12-2)
| Item | UL inter-band EN-DC including FR1 and FR2 Bandwidth Class | Ref. | Mnemonic | Comments
A.4.3.2B.2.3.12-1a/1 | 1 | UL Inter-band EN-DC including FR1 and FR2 BW Class Combination A_A (four bands) | 36.101, 5.6A.1 38.101-1, 5.3A.5 38.101-2, 5.3A.4 38.101-3, 5.5B.6.3 | pc_UL_inter_band_EN_DC_FR1_FR2_4B_Class_A_A
A.4.3.2B.2.3.12-1a/2 | 2 | UL Inter-band EN-DC including FR1 and FR2 BW Class Combination A_G (four bands) | 36.101, 5.6A.1 38.101-1, 5.3A.5 38.101-2, 5.3A.4 38.101-3, 5.5B.6.3 | pc_UL_inter_band_EN_DC_FR1_FR2_4B_Class_A_G
A.4.3.2B.2.3.12-1a/3 | 3 | UL Inter-band EN-DC including FR1 and FR2 BW Class Combination A_H (four bands) | 36.101, 5.6A.1 38.101-1, 5.3A.5 38.101-2, 5.3A.4 38.101-3, 5.5B.6.3 | pc_UL_inter_band_EN_DC_FR1_FR2_4B_Class_A_H
A.4.3.2B.2.3.12-1a/4 | 4 | UL Inter-band EN-DC including FR1 and FR2 BW Class Combination A_I (four bands) | 36.101, 5.6A.1 38.101-1, 5.3A.5 38.101-2, 5.3A.4 38.101-3, 5.5B.6.3 | pc_UL_inter_band_EN_DC_FR1_FR2_4B_Class_A_I
A.4.3.2B.2.3.12-1a/5 | 5 | UL Inter-band EN-DC including FR1 and FR2 BW Class Combination A_A-A (four bands) | 36.101, 5.6A.1 38.101-1, 5.3A.5 38.101-2, 5.3A.4 38.101-3, 5.5B.6.3 | pc_UL_inter_band_EN_DC_FR1_FR2_4B_Class_A_A-A
A.4.3.2B.2.3.12-1a/6 | 6 | UL Inter-band EN-DC including FR1 and FR2 BW Class Combination A_A-G (four bands) | 36.101, 5.6A.1 38.101-1, 5.3A.5 38.101-2, 5.3A.4 38.101-3, 5.5B.6.3 | pc_UL_inter_band_EN_DC_FR1_FR2_4B_Class_A_A-G
A.4.3.2B.2.3.12-1a/7 | 7 | UL Inter-band EN-DC including FR1 and FR2 BW Class Combination A_A-H (four bands) | 36.101, 5.6A.1 38.101-1, 5.3A.5 38.101-2, 5.3A.4 38.101-3, 5.5B.6.3 | pc_UL_inter_band_EN_DC_FR1_FR2_4B_Class_A_A-H
A.4.3.2B.2.3.12-1a/8 | 8 | UL Inter-band EN-DC including FR1 and FR2 BW Class Combination A_A-I (four bands) | 36.101, 5.6A.1 38.101-1, 5.3A.5 38.101-2, 5.3A.4 38.101-3, 5.5B.6.3 | pc_UL_inter_band_EN_DC_FR1_FR2_4B_Class_A_A-I
Table A.4.3.2B.2.3.12-2: Supported Inter-band EN-DC configurations including FR1 and FR2 (four bands)
EN-DC configuration / Item | Release | Supported | Supported EN-DC Bandwidth Class(es) in UL
DC_1A-3A_n78A-n257A | Rel-15
DC_1A-3A_n78A-n257G | Rel-16
DC_1A-3A_n78A-n257H | Rel-16
DC_1A-3A_n78A-n257I | Rel-16
Note 1: Notation used for inter-band EN-DC Bands is according to TS 38.101-3 [25] Table 5.5B.6.3-1, e.g. ‘DC_1A-3A_n78A-n257G’ indicates EN-DC operation on E-UTRA CA configuration CA_1A-3A with E-UTRA DL Bandwidth Class A for all the E-UTRA bands 1 and 3 and NR bands n78 and n257 with NR DL CA Bandwidth Class A and G respectively.
Table A.4.3.2B.2.3.13-1: Downlink Bandwidth Class Combination capabilities for Inter-band EN-DC including FR1 and FR2, and five bands (for one or more of the supported DC configurations in Table A.4.3.2B.2.3.13-2)
| Item | DL inter-band EN-DC including FR1 and FR2 Bandwidth Class | Ref. | Mnemonic | Comments
A.4.3.2B.2.3.13-1/1 | 1 | TBD
Table A.4.3.2B.2.3.13-1a: Uplink Bandwidth Class Combination capabilities for Inter-band EN-DC including FR1 and FR2, and five bands (for one or more of the supported DC configurations in Table A.4.3.2B.2.3.13-2)
| Item | UL inter-band EN-DC including FR1 and FR2 Bandwidth Class | Ref. | Mnemonic | Comments
A.4.3.2B.2.3.13-1a/1 | 1 | TBD
Table A.4.3.2B.2.3.13-2: Supported Inter-band EN-DC configurations including FR1 and FR2 (five bands)
EN-DC configuration / Item | Release | Supported | Supported EN-DC Bandwidth Class(es) in UL
TBD
Table A.4.3.2B.2.3.14-1: Downlink Bandwidth Class Combination capabilities for Inter-band EN-DC including FR1 and FR2, and six bands (for one or more of the supported DC configurations in Table A.4.3.2B.2.3.14-2)
| Item | DL inter-band EN-DC including FR1 and FR2 Bandwidth Class | Ref. | Mnemonic | Comments
A.4.3.2B.2.3.14-1/1 | 1 | TBD
Table A.4.3.2B.2.3.14-1a: Uplink Bandwidth Class Combination capabilities for Inter-band EN-DC including FR1 and FR2, and six bands (for one or more of the supported DC configurations in Table A.4.3.2B.2.3.14-2)
| Item | UL inter-band EN-DC including FR1 and FR2 Bandwidth Class | Ref. | Mnemonic | Comments
A.4.3.2B.2.3.14-1a/1 | 1 | TBD
Table A.4.3.2B.2.3.14-2: Supported Inter-band EN-DC configurations including FR1 and FR2 (six bands)
EN-DC configuration / Item | Release | Supported | Supported EN-DC Bandwidth Class(es) in UL
TBD
Table A.4.3.2B.3.0-1: Downlink NE-DC capabilities (for one or more of the supported NE-DC configurations)
| Item | Bandwidth Class | Ref. | Comments
A.4.3.2B.3.0-1/1 | 1 | DL NE-DC with 2 carriers | 38.101-3, 5.5B
A.4.3.2B.3.0-1/2 | 2 | DL NE-DC with 3 carriers | 38.101-3, 5.5B
A.4.3.2B.3.0-1/3 | 3 | DL NE-DC with 4 carriers | 38.101-3, 5.5B
A.4.3.2B.3.0-1/4 | 4 | DL NE-DC with 5 carriers | 38.101-3, 5.5B
A.4.3.2B.3.0-1/5 | 5 | DL NE-DC with 6 carriers | 38.101-3, 5.5B
Table A.4.3.2B.3.0-1A: Downlink NE-DC capabilities (number of NR DL carriers)
| Item | Bandwidth Class | Ref. | Comments
A.4.3.2B.3.0-1A/1 | 1 | DL NE-DC with 1 NR DL carriers | 38.101-3, 5.5B
Table A.4.3.2B.3.0-2: Uplink NE-DC capabilities (for one or more of the supported NE-DCconfigurations)
| Item | Bandwidth Class | Ref. | Comments
A.4.3.2B.3.0-2/1 | 1 | UL NE-DC with 2 carriers | 38.101-3, 5.5B
Table A.4.3.2B.3.0-2A: Uplink NE-DC capabilities (number of NR UL carriers)
| Item | Bandwidth Class | Ref. | Comments
A.4.3.2B.3.0-2A/1 | 1 | UL NE-DC with 1 NR UL carriers | 38.101-3, 5.5B
Table A.4.3.2B.3.1.1-1: Downlink Bandwidth Class Combination capabilities for Inter-band NE-DC within FR1 and two bands (for one or more of the supported DC configurations in Table A.4.3.2B.3.1.1-2)
| Item | DL inter-band NE-DC within FR1 Bandwidth Class | Ref. | Mnemonic | Comments
A.4.3.2B.3.1.1-1/1 | 1 | Inter-band NE-DC within FR1 BW Class Combination A_A (two bands) | 36.101, 5.6A.1 38.101-3, 5.5B.4a.1 | pc_DL_inter_band_NE_DC_FR1_2B_Class_A_A
A.4.3.2B.3.1.1-1/2 | 2 | Inter-band NE-DC within FR1 BW Class Combination (2A)_A (two bands) | 36.101, 5.6A.1 38.101-3, 5.5B.4a.1 | pc_DL_inter_band_NE_DC_FR1_2B_Class_(2A)_A
A.4.3.2B.3.1.1-1/3 | 3 | Inter-band NE-DC within FR1 BW Class Combination A_C (two bands) | 36.101, 5.6A.1 38.101-3, 5.5B.4a.1 | pc_DL_inter_band_NE_DC_FR1_2B_Class_A_C
A.4.3.2B.3.1.1-1/4 | 4 | Inter-band NE-DC within FR1 BW Class Combination A_(2A) (two bands) | 36.101, 5.6A.1 38.101-3, 5.5B.4a.1 | pc_DL_inter_band_NE_DC_FR1_2B_Class_A_(2A)
Table A.4.3.2B.3.1.1-1a: Uplink Bandwidth Class Combination capabilities for Inter-band NE-DC within FR1 and two bands (for one or more of the supported configurations in Table A.4.3.2B.3.1.1-2)
| Item | UL inter-band NE-DC within FR1 Bandwidth Class | Ref. | Mnemonic | Comments
A.4.3.2B.3.1.1-1a/1 | 1 | UL Inter-band NE-DC within FR1 BW Class Combination A_A (two bands) | 36.101, 5.6A.1 38.101-3, 5.5B.4a.1 | pc_UL_inter_band_NE_DC_FR1_2B_Class_A_A
Table A.4.3.2B.3.1.1-2: Supported Inter-band NE-DC configurations within FR1 (two bands)
NE-DC configuration / Item (Note 1) | Release | Supported | Supported NE-DC Bandwidth Class(es) in UL | Supported Bandwidth Combination Set(s)
DC_n28A_3A | Rel-17
DC_n28A_3C | Rel-17
DC_n28A_39A | Rel-17
DC_n28A_39C | Rel-17
NOTE 1: Notation used for inter-band NE-DC Bands is according to TS 38.101-3 [25] Table 5.5B.4a.1-1, e.g. ‘DC_n28A_3A’ indicates NE-DC operation on NR band n28 with NR DL Bandwidth Class A and E-UTRA band 3 with E-UTRA DL CA Bandwidth Class A.
Table A.4.3.2B.3.1.1-3: Inter-band NE-DC within FR1 (two bands) PC3 UE RF Baseline Implementation Capabilities
| Item | NE-DC configuration | Inter-band NE-DC within FR1 (two bands) PC3 UE RF Baseline Implementation Capabilities | Ref. | Release | Mnemonic | Comments
A.4.3.2B.3.1.1-3/1 | 1 | DC_n28A_3A DC_n28A_3C | NR Frequency band: 703–748 MHz (UL),758 MHz–803 MHz (DL) LTE Frequency band: 1710-1785 MHz (UL), 1805-1880 MHz (DL) | 38.101-3, 6.2B.1.3a | Rel-17 | pc_nrBand28_Band3_PC3_Supp
A.4.3.2B.3.1.1-3/2 | 2 | DC_n28A_39A DC_n28A_39C | NR Frequency band: 703–748 MHz (UL),758 MHz–803 MHz (DL) LTE Frequency band: 1880-1920 MHz | 38.101-3, 6.2B.1.3a | Rel-17 | pc_nrBand28_Band39_PC3_Supp
Table A.4.3.2B.3.1.1-3a: Inter-band NE-DC within FR1 (two bands) NR part power class UE RF Baseline Implementation Capabilities
| Item | EN-DC configuration | UE Physical Layer Baseline Implementation Capabilities | Ref. | Release | Mnemonic | Supported NR part power class
A.4.3.2B.3.1.1-3a/1 | 1 | DC_n28A_3A DC_n28A_3C | DC_n28A_3A NR part power class DC_n28A_3C NR part power class | 38.306, 4.2.7.1 | Rel-16 | pc_nrBand28_Band3_powerClassNRPart_r16
A.4.3.2B.3.1.1-3a/2 | 2 | DC_n28A_39A DC_n28A_39C | DC_n28A_39A NR part power class DC_n28A_39C NR part power class | 38.306, 4.2.7.1 | Rel-16 | pc_nrBand28_Band39_powerClassNRPart_r16
Table A.4.3.2B.3.1.1-4: UE Power Class implementation Capabilities for inter-band NE-DC within FR1 (two bands)
| Item | UE Power Class implementation Capabilities | Ref. | Comments
A.4.3.2B.3.1.1-4/1 | 1 | UE Power Class 3 for Inter-band NE-DC within FR1 (two bands) | 38.101-3, 6.2B.1.3a | Applicable to the bands in Table A.4.3.2B.3.1.1-3
Table A.4.3.2C.1-1: Uplink NR SUL capabilities (for one or more of the supported NR SULconfigurations)
| Item | Bandwidth Class | Ref. | Comments
A.4.3.2C.1-1/1 | 1 | UL NR SUL with 2 carriers | 38.101-1, 5.5C
A.4.3.2C.1-1/2 | 2 | UL NR SUL with 3 carriers | 38.101-1, 5.5C
A.4.3.2C.1-1/3 | 3 | UL NR SUL with 4 carriers | 38.101-1, 5.5C
Table A.4.3.2C.2-1: Supported SUL configurations without CA
SUL configuration / Item (Note 1) | Release | Supported | Supported Bandwidth Combination Set(s) | Supported 1Tx-2Tx ULTxSwitching Band Pair (Note 2, 3) | Supported 2Tx-2Tx ULTxSwitching Band Pair (Note 2, 3)
SUL_n41A-n83A | Rel-17
SUL_n78A-n80A | Rel-15
SUL_n78A-n81A | Rel-15
SUL_n78A-n84A | Rel-15
SUL_n79A-n83A | Rel-17
Note 1: Notation used for SUL configurations is according to TS 38.101-1 [23] Table 5.5C-1, e.g. ‘SUL_n78A-n80A’ indicates SUL operation on NR bands n78 and n80 with UL CA Bandwidth Class A on both bands. Note 2: The ULTxSwitching capability can be reported on SUL band combinations. The UE supplier shall indicate SUL band pairs on which it supports 1Tx-2Tx or 2Tx-2Tx ULTxSwitching. For this release of specification valid choices are ’N’ and ‘nX-nY’, where both nX and nY are NR bands. For example, for SUL_n78A-n80A, N would mean not supporting ULTxSwitching, ‘n78-n80’ would mean supporting of ULTxSwitching on this band pair. The ULTxSwitching is only tested with 2 UL CCs, so UE is allowed to report ‘N’ by default for SUL configuration with > 2 component carriers. Note 3: See ULTxSwitching(table_index) and 2Tx_ULTxSwitching(table_index) in Note 6 of Table 4.0-3 in TS 38.522 [9].
Table A.4.3.2C.3-1: Supported SUL configurations with Intra-band non-contiguous CA
NR SUL with CA configuration / Item (Note 1) | Release | Supported | Supported SUL configuration in UL | Supported Bandwidth Combination Set(s) | Supported 1Tx-2Tx ULTxSwitching Band Pair (Note 2, 3)
TBD |  |  |  |  | Note 1: Notation used for SUL configurations is according to TS 38.101-1 [23] Table 5.5C-2. Note 2: The ULTxSwitching capability can be reported on SUL band combinations. The UE supplier shall indicate SUL band pairs on which it supports 1Tx-2Tx ULTxSwitching. For this release of specification valid choices are ’N’ and ‘nX-nY’, where both nX and nY are NR bands. For example, for SUL_n78A-n80A, N would mean not supporting ULTxSwitching, ‘n78-n80’ would mean supporting of ULTxSwitching on this band pair. Note 3: See ULTxSwitching(table_index) in Note 6 of Table 4.0-3 in TS 38.522 [9]
Table A.4.3.2C.3-2: Supported SUL configurations with Intra-band contiguous CA
NR SUL configuration / Item (Note 1) | Release | Supported | Supported SUL configuration in UL | Supported Bandwidth Combination Set(s) | Supported 1Tx-2Tx ULTxSwitching Band Pair (Note 2, 3) | Supported 2Tx-2Tx ULTxSwitching Band Pair (Note 2, 3)
CA_n41C-n83A | Rel-17
CA_n78C-n80A | Rel-17
CA_n78C-n84A | Rel-17
CA_n79C-n83A | Rel-17
Note 1: Notation used for SUL configurations is according to TS 38.101-1 [23] Table 5.5C-3,. e.g. ‘CA_n41C-n83A’ indicates SUL operation on NR bands n41 and n83 with DL CA Bandwidth Class C on band n41. Note 2: The ULTxSwitching capability can be reported on SUL band combinations. The UE supplier shall indicate SUL band pairs on which it supports 1Tx-2Tx or 2Tx-2Tx ULTxSwitching. For this release of specification valid choices are ’N’ and ‘nX-nY’, where both nX and nY are NR bands. For example, for SUL_n78A-n80A, N would mean not supporting ULTxSwitching, ‘n78-n80’ would mean supporting of ULTxSwitching on this band pair. Note 3: See ULTxSwitching(table_index) and 2Tx_ULTxSwitching(table_index) in Note 6 of Table 4.0-3 in TS 38.522 [9].
Table A.4.3.2C.3-3: Supported SUL configurations with Inter-band CA
NR SUL configuration / Item (Note 1) | Release | Supported | Supported configuration in UL | Supported Bandwidth Combination Set(s) | Supported R18 dynamic UL Tx switching band pair (Note 2, 3)
CA_n1A_n78A-n80A | Rel-17
CA_n1A_n78A-n84A | Rel-17
CA_n3A_n78A-n80A | Rel-17
CA_n28A_n41A-n83A | Rel-17
CA_n28A_n79A-n83A | Rel-17
CA_n41A_n79A-n83A | Rel-18
CA_n41C_n79A-n83A | Rel-18
Note 1: Notation used for SUL configurations is according to TS 38.101-1 [23] Table 5.5C-4. e.g. ‘CA_n1A_n78A-n84A’ indicates SUL operation on NR bands n1, n78 and n84 with DL CA Bandwidth Class A on bands n1 and n78. Note 2: The ULTxSwitching capability can be reported on SUL operation with inter-band CA combinations. The UE supplier shall indicate UL CA or SUL band pairs on which it supports UL TxSwitching. For this release of specification valid choices are ’N’ and ‘nX-nY’, where both nX and nY are component bands in this configuration. For example, for CA_n1A_n78A-n80A, N would mean not supporting ULTxSwitching, ‘n1-n78, n1-n80, n78-n80’ would mean supporting of ULTxSwitching on these band pairs. Note 3: See 3bandsULTxSwitching (table_index) in Note 6 of Table 4.0-3 in TS 38.522 [9].
Table A.4.3.3-1: UE PDCP Implementation Capabilities
| Item | UE PDCP Implementation Capabilities | Ref. | Release | Mnemonic | M | If indicated "Yes" the feature shall be implemented and successfully tested for the corresponding release | Comments
A.4.3.3-1/1 | 1 | Support 12 bit length of PDCP sequence number | 38.306, 4.2.4 | Rel-15 | pc_shortSN | Yes | Yes (for RedCap UE) | This PICS shall always be true for RedCap and eRedCap UE.
A.4.3.3-1/1A | 1A | Support of 18 bit length of PDCP sequence number | 38.822, 4.2, 38.306, 4.2.21.3 | Rel-15 | pc_longSN | No | Yes (for non-RedCap UE) | This PICS shall always be true for non-RedCap and non-eRedCap UE.
A.4.3.3-1/2 | 2 | Supports Out of order delivery of data to upper layers by PDCP | 38.306, 4.2.4 | Rel-15 | pc_outOfOrderDelivery | No
A.4.3.3-1/3 | 3 | Support CA-based PDCP duplication over MCG or SCG DRB | 38.306, 4.2.4 | Rel-15 | pc_pdcp_DuplicationMCG_OrSCG_DRB | No
A.4.3.3-1/4 | 4 | Support PDCP duplication over split DRB | 38.306, 4.2.4 | Rel-15 | pc_pdcp_DuplicationSplitDRB | No
A.4.3.3-1/5 | 5 | Support PDCP duplication with more than two RLC entities | 38.306, 4.2.4 | Rel-16 | pc_pdcp_DuplicationMoreThanTwoRLC_r16 | No |  | specifically for TSC (time sensitive communication) services
A.4.3.3-1/6 | 6 | Support PDCP duplication over split SRB1/2 | 38.306, 4.2.4 | Rel-15 | pc_pdcp_DuplicationSplitSRB | No
A.4.3.3-1/7 | 7 | Support EHC (Ethernet header compression) | 38.306, 4.2.4 | Rel-16 | pc_NR_ehc_r16 | No |  | specifically for TSC (time sensitive communication) services
A.4.3.3-1/8 | 8 | Support UDC (Uplink data compression) | 38.306, 4.2.4 | Rel-17 | pc_NR_udc_r17 | No
A.4.3.3-1/9 | 9 | Support standard Dictionary | 38.306, 4.2.4 | Rel-17 | pc_NR_udc_standardDictionary_r17 | No
A.4.3.3-1/10 | 10 | Support continuation of uplink data compression protocol operation | 38.306, 4.2.4 | Rel-17 | pc_NR_udc_continueUDC_r17 | No
Table A.4.3.4-1: UE RLC Implementation Capabilities
| Item | UE RLC Implementation Capabilities | Ref. | Release | Mnemonic | M | If indicated "Yes" the feature shall be implemented and successfully tested for the corresponding release | Comments
A.4.3.4-1/1A | 1A | Support RLC AM with 18 bit length of RLC sequence number | 38.306, 4.2.21.4 | Rel-15 | pc_am_WithLongSN | No | Yes (for non-RedCap UE) | This PICS shall always be true for non-RedCap and non-eRedCap UE.
A.4.3.4-1/1 | 1 | Support RLC AM with 12 bit length of RLC sequence number | 38.306, 4.2.5 | Rel-15 | pc_am_WithShortSN | Yes | Yes (for RedCap UE) | This PICS shall always be true for RedCap and eRedCap UE.
A.4.3.4-1/2 | 2 | Support RLC UM with 12 bit length of RLC sequence number | 38.306, 4.2.5 | Rel-15 | pc_um_WithLongSN | Yes
A.4.3.4-1/3 | 3 | Support RLC UM with 6 bit length of RLC sequence number | 38.306, 4.2.5 | Rel-15 | pc_um_WithShortSN | Yes
Table A.4.3.5-1: UE MAC Implementation Capabilities
| Item | UE MAC Implementation Capabilities | Ref. | Release | Mnemonic | M | If indicated "Yes" the feature shall be implemented and successfully tested for the corresponding release | Comments
A.4.3.5-1/1 | 1 | Support long DRX cycle | 38.306, 4.2.6 | Rel-15 | pc_longDRX_Cycle | Yes
A.4.3.5-1/2 | 2 | Support short DRX cycle | 38.306, 4.2.6 | Rel-15 | pc_shortDRX_Cycle | Yes
A.4.3.5-1/3 | 3 | Support skipping of UL transmission for an uplink grant indicated on PDCCH if no data is available for transmission | 38.306, 4.2.6 | Rel-15 | pc_skipUplinkTxDynamic | No
A.4.3.5-1/4 | 4 | Supports the logicalChannelSR-DelayTimer | 38.306, 4.2.6 | Rel-15 | pc_logicalChannelSR_DelayTimer | No
A.4.3.5-1/5 | 5 | Supports DRX adaptation | 38.306, 4.2.6 | Rel-16 | pc_DRX_Adaptation | No
A.4.3.5-1/6 | 6 | Support LCH-based prioritization | 38.306, 4.2.6 | Rel-16 | pc_lch_PriorityBasedPrioritization_r16 | No
A.4.3.5-1/7 | 7 | Supports autonomous transmission of the MAC PDU generated for a deprioritized configured uplink grant | 38.306, 4.2.6 | Rel-16 | pc_autonomousTransmission_r16 | No
A.4.3.5-1/8 | 8 | Supports the bit rate recommendation message from the gNB to the UE as specified in TS 38.321 | 38.306, 4.2.6 | Rel-15 | pc_recommendedBitRate | No
A.4.3.5-1/9 | 9 | Supports the bit rate recommendation query message from the UE to the gNB as specified in TS 38.321. | 38.306, 4.2.6 | Rel-15 | pc_recommendedBitRateQuery | No |  | This field is only applicable if the UE supports pc_recommendedBitRate.
A.4.3.5-1/10 | 10 | Support PUSCH transmissions on multiple configured uplink grants | 38.306, 4.2.6 | Rel-15 | pc_multipleConfiguredGrants | No
A.4.3.5-1/11 | 11 | Support the selection of logical channels for each UL grant based on RRC configured restriction | 38.306, 4.2.6 | Rel-15 | pc_lcp_Restriction | No
A.4.3.5-1/12 | 12 | Support direct NR SCG SCell activation, as specified in TS 38.321, upon SCell addition and upon reconfiguration with sync of the SCG, both performed via an RRCReconfiguration message received via SRB3 or contained in an RRC(Connection)Reconfiguration message received via SRB1, as specified in TS 38.331 and TS 36.331 | 38.306, 4.2.6 | Rel-16 | pc_directSCG_SCellActivation_r16 | No |  | A UE indicating support of directSCG-SCellActivation-r16 shall indicate support of EN-DC or support of NGEN-DC as specified in TS 36.331 or support of NR-DC as specified in TS 38.331.
A.4.3.5-1/13 | 13 | Support direct NR MCG SCell activation, as specified in TS 38.321, upon SCell addition, upon reconfiguration with sync of the MCG, as specified in TS 38.331. | 38.306, 4.2.6 | Rel-16 | pc_directMCG_SCellActivation_r16 | No
A.4.3.5-1/14 | 14 | Support direct NR MCG SCell activation, as specified in TS 38.321, upon reception of an RRCResume message, as specified in TS 38.331. | 38.306, 4.2.6 | Rel-16 | pc_directMCG_SCellActivationResume_r16 | No
A.4.3.5-1/15 | 15 | Support direct NR SCG SCell activation, as specified in TS 38.321: - upon reception of an RRCReconfiguration included in an RRCConnectionResume message, as specified in TS 38.331 and TS 36.331, if the UE indicates support of EN-DC or NGEN-DC, and support of resumeWithSCG-Config-r16 as specified in TS 36.331, - upon reception of an RRCReconfiguration included in an RRCResume message, as specified in TS 38.331, if the UE indicates support of NR-DC and of resumeWithSCG-Config-r16 as specified in TS 38.331. | 38.306, 4.2.6 | Rel-16 | pc_directSCG_SCellActivationResume_r16 | No |  | A UE indicating support of directSCG-SCellActivationResume-r16 shall indicate support of EN-DC or NGEN-DC and support of resumeWithSCG-Config-r16 as specified in TS 36.331 or indicate support of NR-DC and of resumeWithSCG-Config-r16 as specified in TS 38.331.
A.4.3.5-1/16 | 16 | Support services with survival time requirement using configured grant resource and PDCP duplication, as specified in TS 38.321. | 38.306, 4.2.6 | Rel-17 | pc_survivalTime_r17 | No |  | A UE supporting this feature shall support pdcp-DuplicationMCG-orSCG-DRB or pdcp-DuplicationSplitDRB. A UE supporting this feature shall also support configuredUL-GrantType1-v1650 or configuredUL-GrantType2-v1650.
A.4.3.5-1/17 | 17 | Support of UL LBT Failure Detection and Recovery | 38.306, 4.2.6 | Rel-16 | pc_UL_LBT_FailureDetectionRecovery_r16 | No |  | Applies to UEs supporting shared spectrum channel access (at least one of A.4.3.2-1/1 to A.4.3.2-2/5).
A.4.3.5-1/18 | 18 | Support of disabled HARQ feedback for downlink transmission | 38.306, 4.2.6 | Rel-17 | pc_harq_FeedbackDisabled_r17 | No |  | A UE supporting this feature shall also indicate the support of nonTerrestrialNetwork-r17.
A.4.3.5-1/19 | 19 | Support of triggering of SR when a TA report is triggered and there are no available UL-SCH resources | 38.306, 4.2.6 | Rel-17 | pc_sr_TriggeredBy_TA_Report_r17 | No |  | A UE supporting this feature shall also indicate the support of nonTerrestrialNetwork-r17.
A.4.3.5-1/20 | 20 | Support of HARQ Mode B and the corresponding LCP restrictions for uplink transmission | 38.306, 4.2.6 | Rel-17 | pc_uplink_Harq_ModeB_r17 | No |  | A UE supporting this feature shall also indicate the support of nonTerrestrialNetwork-r17.
A.4.3.5-1/21 | 21 | Support of refined buffer size table | 38.306,4.2.6 | Rel-18 | pc_additionalBS_Table_r18 | No
A.4.3.5-1/22 | 22 | Support of delay status report of the buffered data | 38.306, 4.2.6 | Rel-18 | pc_delayStatusReport_r18 | No
A.4.3.5-1/23 | 23 | Support of non-integer DRX periodicity | 38.306, 4.2.6 | Rel-18 | pc_ non_IntegerDRX_r18 | No
Table A.4.3.6-1: UE Measurement Capabilities
| Item | UE Measurement Capabilities | Ref. | Release | Mnemonic | M | If indicated "Yes" the feature shall be implemented and successfully tested for the corresponding release | Comments
A.4.3.6-1/1 | 1 | Support NR measurements and events A triggered reporting | 38.306, 4.2.9 | Rel-15 | pc_eventA_MeasAndReport | Yes
A.4.3.6-1/2 | 2 | Support two independent measurement gap configurations for FR1 and FR2 | 38.306, 4.2.9 | Rel-15 | pc_independentGapConfig | No
A.4.3.6-1/3 | 3 | Support NR intra-frequency and inter-frequency measurements and at least periodical reporting | 38.306, 4.2.9 | Rel-15 | pc_intraAndInterF_MeasAndReport | Yes
A.4.3.6-1/4 | 4 | Support CSI-RSRP and CSI-RSRQ measurement as specified in TS38.215 [21], where CSI-RS resource is configured with an associated SS/PBCH | 38.306, 4.2.9 | Rel-15 | pc_csi_RSRP_AndRSRQ_MeasWithSSB | No
A.4.3.6-1/5 | 5 | Support inter-RAT E-UTRA measurements and events B triggered reporting | 38.306, 4.2.9 | Rel-15 | pc_eventB_MeasAndReport | Yes
A.4.3.6-1/6 | 6 | Support SS-SINR measurents | 38.306, 4.2.9 | Rel-15 | pc_ss_SINR_Meas | No
A.4.3.6-1/7 | 7 | Support acquisition of relevant information from a neighbouring E-UTRA cell by reading the SI of the neighbouring cell and reporting the acquired information to the network as specified in TS 38.331 [9] when the EN-DC is not configured. | 38.306, 4.2.9 | Rel-15 | pc_eutra_CGI_Reporting | Yes
A.4.3.6-1/7a | 7a | Support acquisition of relevant information from a neighbouring E-UTRA cell by reading the SI of the neighbouring cell using autonomous gap and reporting the acquired information to the network as specified in TS 38.331 [9] when MR-DC is not configured | 38.306,4.2.9 | Rel-16 | pc_eutra_AutonomousGaps_r16 | No
A.4.3.6-1/8 | 8 | Support acquisition of relevant information from a neighbouring intra-frequency or inter-frequency NR cell by reading the SI of the neighbouring cell and reporting the acquired information to the network as specified in TS 38.331 [9] when EN-DC is not configured. | 38.306, 4.2.9 | Rel-15 | pc_nr_CGI_Reporting | Yes
A.4.3.6-1/8a | 8a | Support acquisition of relevant information from a neighbouring NR cell by reading the SI of the neighbouring cell using autonomous gap and reporting the acquired information to the network as specified in TS 38.331 [9] when MR-DC is not configured. | 38.306, 4.2.9 | Rel-16 | pc_nr_AutonomousGaps_r16 | No
A.4.3.6-1/9 | 9 | Support acquisition of relevant information from a neighbouring intra-frequency or inter-frequency NR cell by reading the SI of the neighbouring cell and reporting the acquired information to the network as specified in TS 38.331 [9] when the EN-DC is configured. | 38.306, 4.2.9 | Rel-15 | pc_nr_CGI_Reporting_ENDC | Yes
A.4.3.6-1/10 | 10 | Support shorter measurement gap length (i.e. gp2 and gp3) for independent measurement gap configuration on FR1 and per-UE gap in (NG)EN-DC. | 36.331, 6.3.6 | Rel-15 | pc_gp2_gp3_en_dc | No
A.4.3.6-1/11 | 11 | Support NR supports gap pattern 4 for independent measurement gap configuration on FR1 and per-UE gap in (NG)EN-DC | 36.331, 6.3.6 | Rel-15 | pc_gp4_en_dc | No
A.4.3.6-1/12 | 12 | Support NR supports gap pattern 5 for independent measurement gap configuration on FR1 and per-UE gap in (NG)EN-DC | 36.331, 6.3.6 | Rel-15 | pc_gp5_en_dc | No
A.4.3.6-1/13 | 13 | Support NR supports gap pattern 6 for independent measurement gap configuration on FR1 and per-UE gap in (NG)EN-DC | 36.331, 6.3.6 | Rel-15 | pc_gp6_en_dc | No
A.4.3.6-1/14 | 14 | Support NR supports gap pattern 7 for independent measurement gap configuration on FR1 and per-UE gap in (NG)EN-DC | 36.331, 6.3.6 | Rel-15 | pc_gp7_en_dc | No
A.4.3.6-1/15 | 15 | Support NR supports gap pattern 8 for independent measurement gap configuration on FR1 and per-UE gap in (NG)EN-DC | 36.331, 6.3.6 | Rel-15 | pc_gp8_en_dc | No
A.4.3.6-1/16 | 16 | Support NR supports gap pattern 9 for independent measurement gap configuration on FR1 and per-UE gap in (NG)EN-DC | 36.331, 6.3.6 | Rel-15 | pc_gp9_en_dc | No
A.4.3.6-1/17 | 17 | Support NR supports gap pattern 10 for independent measurement gap configuration on FR1 and per-UE gap in (NG)EN-DC | 36.331, 6.3.6 | Rel-15 | pc_gp10_en_dc | No
A.4.3.6-1/18 | 18 | Support NR supports gap pattern 11 for independent measurement gap configuration on FR1 and per-UE gap in (NG)EN-DC | 36.331, 6.3.6 | Rel-15 | pc_gp11_en_dc | No
A.4.3.6-1/19 | 19 | Support measurement gap pattern 2 configured by NR RRC. | 38.306, 4.2.9 | Rel-15 | pc_gp2_nr | No
A.4.3.6-1/20 | 20 | Support measurement gap pattern 3 configured by NR RRC. | 38.306, 4.2.9 | Rel-15 | pc_gp3_nr | No
A.4.3.6-1/21 | 21 | Support measurement gap pattern 4 configured by NR RRC. | 38.306, 4.2.9 | Rel-15 | pc_gp4_nr | No
A.4.3.6-1/22 | 22 | Support measurement gap pattern 5 configured by NR RRC. | 38.306, 4.2.9 | Rel-15 | pc_gp5_nr | No
A.4.3.6-1/23 | 23 | Support measurement gap pattern 6 configured by NR RRC. | 38.306, 4.2.9 | Rel-15 | pc_gp6_nr | No
A.4.3.6-1/24 | 24 | Support measurement gap pattern 7 configured by NR RRC. | 38.306, 4.2.9 | Rel-15 | pc_gp7_nr | No
A.4.3.6-1/25 | 25 | Support measurement gap pattern 8 configured by NR RRC. | 38.306, 4.2.9 | Rel-15 | pc_gp8_nr | No
A.4.3.6-1/26 | 26 | Support measurement gap pattern 9 configured by NR RRC. | 38.306, 4.2.9 | Rel-15 | pc_gp9_nr | No
A.4.3.6-1/27 | 27 | Support measurement gap pattern 10 configured by NR RRC. | 38.306, 4.2.9 | Rel-15 | pc_gp10_nr | No
A.4.3.6-1/28 | 28 | Support measurement gap pattern 11 configured by NR RRC. | 38.306, 4.2.9 | Rel-15 | pc_gp11_nr | No
A.4.3.6-1/29 | 29 | Support measurement gap pattern 12 configured by NR RRC. | 38.306, 4.2.9 | Rel-15 | pc_gp12_nr | No
A.4.3.6-1/30 | 30 | Support measurement gap pattern 15 configured by NR RRC. | 38.306, 4.2.9 | Rel-15 | pc_gp15_nr | No
A.4.3.6-1/31 | 31 | Support measurement gap pattern 16 configured by NR RRC. | 38.306, 4.2.9 | Rel-15 | pc_gp16_nr | No
A.4.3.6-1/32 | 32 | Support measurement gap pattern 17 configured by NR RRC. | 38.306, 4.2.9 | Rel-15 | pc_gp17_nr | No
A.4.3.6-1/34 | 34 | Support measurement gap pattern 18 configured by NR RRC. | 38.306, 4.2.9 | Rel-15 | pc_gp18_nr | No
A.4.3.6-1/35 | 35 | Support measurement gap pattern 19 configured by NR RRC. | 38.306, 4.2.9 | Rel-15 | pc_gp19_nr | No
A.4.3.6-1/36 | 36 | Support measurement gap pattern 20 configured by NR RRC. | 38.306, 4.2.9 | Rel-15 | pc_gp20_nr | No
A.4.3.6-1/37 | 37 | Support measurement gap pattern 21 configured by NR RRC. | 38.306, 4.2.9 | Rel-15 | pc_gp21_nr | No
A.4.3.6-1/38 | 38 | Support measurement gap pattern 22 configured by NR RRC. | 38.306, 4.2.9 | Rel-15 | pc_gp22_nr | No
A.4.3.6-1/39 | 39 | Support measurement gap pattern 23 configured by NR RRC. | 38.306, 4.2.9 | Rel-15 | pc_gp23_nr | No
A.4.3.6-1/40 | 40 | Support CSI-RSRP and CSI-RSRQ measurement as specified in TS38.215 [21], where CSI-RS resource is configured without an associated SS/PBCH | 38.306, 4.2.9 | Rel-15 | pc_csi_RSRP_AndRSRQ_MeasWithoutSSB | No
A.4.3.6-1/41 | 41 | Support CSI-RS based Radio Link Monitoring for FR1 | 38.306, 4.2.9 | Rel-15 | pc_CSI_RS_RLM_FR1 | Yes |  | If the UE supports this feature, the UE needs to report maxNumberResource-CSI-RS-RLM in its capability report. If the UE doesn’t support CSI-RS based RLM, it will not include this IE in its capability report.
A.4.3.6-1/41a | 41a | Support CSI-RS based Radio Link Monitoring for FR2 | 38.306, 4.2.9 | Rel-15 | pc_CSI_RS_RLM_FR2 | Yes |  | If the UE supports this feature, the UE needs to report maxNumberResource-CSI-RS-RLM in its capability report. If the UE doesn’t support CSI-RS based RLM, it will not include this IE in its capability report.
A.4.3.6-1/42 | 42 | Support of E-UTRA RS-SINR measurements | 38.306, 4.2.10 | Rel-15 | pc_RS_SINR_MeasEUTRA | No
A.4.3.6-1/43 | 43 | Support of SFTD measurements between a E-UTRA PCell and an NR PSCell in FDD | 38.306, 4.2.9 | Rel-15 | pc_SFTD_MeasPSCell_MRDC_FDD | No |  | The SFTD measurement support should be indicated in MRDC capabilities for EN-DC. The support needs to be declared for FDD and TDD separately
A.4.3.6-1/44 | 44 | Support of SFTD measurements between a E-UTRA PCell and an NR PSCell in TDD | 38.306, 4.2.9 | Rel-15 | pc_SFTD_MeasPSCell_MRDC_TDD | No |  | The SFTD measurement support should be indicated in MRDC capabilities for EN-DC. The support needs to be declared for FDD and TDD separately
A.4.3.6-1/45 | 45 | Support of relaxed RRM measurements of neighbour cells in RRC_IDLE/RRC_INACTIVE | 38.306, 5.6 | Rel-16 | pc_Relaxed_Measurement | No
A.4.3.6-1/46 | 46 | Support of SFTD measurements between a E-UTRA PCell and an NR neighbour cell in FDD | 38.306, 4.2.9 | Rel-15 | pc_SFTD_MeasNR_Cell_FDD | No |  | The support needs to be declared for FDD and TDD separately The SFTD measurement support can only be indicated in MRDC capabilities for EN-DC
A.4.3.6-1/47 | 47 | Support of SFTD measurements between a E-UTRA PCell and an NR neighbour cell in TDD | 38.306, 4.2.9 | Rel-15 | pc_SFTD_MeasNR_Cell_TDD | No |  | The support needs to be declared for FDD and TDD separately The SFTD measurement support can only be indicated in MRDC capabilities for EN-DC
A.4.3.6-1/48 | 48 | Support of SFTD measurements between a NR PCell and an NR neighbour cell in FDD | 38.306, 4.2.9 | Rel-15 | pc_SFTD_MeasNR_Neigh_FDD | No |  | The support needs to be declared for FDD and TDD separately
A.4.3.6-1/49 | 49 | Support of SFTD measurements between a NR PCell and an NR neighbour cell in TDD | 38.306, 4.2.9 | Rel-15 | pc_SFTD_MeasNR_Neigh_TDD | No |  | The support needs to be declared for FDD and TDD separately
A.4.3.6-1/50 | 50 | Support of SFTD measurements between a NR PCell and an NR PSCell in FDD | 38.306, 4.2.9 | Rel-15 | pc_SFTD_MeasPSCell_NRDC_FDD | No |  | The SFTD measurement support should be indicated in UE-NR-Capability
A.4.3.6-1/51 | 51 | Support of SFTD measurements between a NR PCell and an NR PSCell in TDD | 38.306, 4.2.9 | Rel-15 | pc_SFTD_MeasPSCell_NRDC_TDD | No |  | The SFTD measurement support should be indicated in UE-NR-Capability
A.4.3.6-1/52 | 52 | Support of acquisition of CGI related information from a neighbouring intra-frequency or inter-frequency NPN CAG cell | 38.306, 4.2.9 | Rel-16 | pc_nr_CGI_Reporting_NPN_r16 | No
A.4.3.6-1/53 | 53 | Supports periodic EUTRA measurement and reporting. | 38.306, 4.2.9 | Rel-15 | pc_periodicEUTRA_MeasAndReport | Yes
A.4.3.6-1/54 | 54 | Support configuration of NR SSB measurements in RRC_IDLE/RRC_INACTIVE and reporting of the corresponding results upon network request as specified in TS 38.331 [9] | 38.306, 4.2.9 | Rel-16 | pc_idleInactiveNR_MeasReport | No
A.4.3.6-1/55 | 55 | Support configuration of E-UTRA measurements in RRC_IDLE/RRC_INACTIVE and reporting of the corresponding results upon network request as specified in TS 38.331 [9] | 38.306, 4.2.9 | Rel-16 | pc_idleInactiveEUTRA_MeasReport | No
A.4.3.6-1/56 | 56 | Support SRS-RSRP measurements between a NR Pcell and an interfering UE, upon network request as specified in 38.331 [9] | 38.306, 4.2.9 | Rel-16 | pc_nr_CLI_Reporting_r16 | No |  | If the UE supports this feature, the UE needs to report maxNumberCLI-SRS-RSRP-r16 and maxNumberPerSlotCLI-SRS-RSRP-r16 If the UE doesn’t support CLI SRS-RSRP measurement, it will not include this IE in its capability report.
A.4.3.6-1/56A | 56A | Support SRS-RSRP measurements and periodical reporting and measurement event triggering based on SRS-RSRP | 38.306, 4.2.9 | Rel-16 | pc_cli_SRS_RSRP_Meas_r16 | No |  | If the UE supports this feature, the UE needs to report maxNumberCLI-SRS-RSRP-r16 and maxNumberPerSlotCLI-SRS-RSRP-r16
A.4.3.6-1/56B | 56B | Support CLI RSSI measurements and periodical reporting and measurement event triggering | 38.306, 4.2.9 | Rel-16 | pc_cli_RSSI_Meas_r16 | No |  | If the UE supports this feature, the UE needs to report maxNumberCLI-RSSI-r16
A.4.3.6-1/57 | 57 | Support acquisition of relevant information from a neighbouring E-UTRA cell by reading the SI of the neighbouring cell and reporting the acquired information to the network as specified in TS 38.331 [9] when the NE-DC is configured. | 38.306, 4.2.9 | Rel-15 | pc_eutra_CGI_Reporting_NEDC | No
A.4.3.6-1/58 | 58 | Support acquisition of relevant information from a neighbouring E-UTRA cell by reading the SI of the neighbouring cell and reporting the acquired information to the network as specified in TS 38.331 [9] when the NR-DC is configured wherein MN and SN have different DRX cycles, or on-duration configured by MN does not contain on-duration configured by SN if the DRX cycles are the same. | 38.306, 4.2.9 | Rel-15 | pc_eutra_CGI_Reporting_NRDC | No
A.4.3.6-1/59 | 59 | Support acquisition of relevant information from a neighbouring intra-frequency or inter-frequency NR cell by reading the SI of the neighbouring cell and reporting the acquired information to the network as specified in TS 38.331 [9] when the NE-DC is configured. | 38.306, 4.2.9 | Rel-15 | pc_nr_CGI_Reporting_NEDC | Yes
A.4.3.6-1/60 | 60 | Support acquisition of relevant information from a neighbouring intra-frequency or inter-frequency NR cell by reading the SI of the neighbouring cell and reporting the acquired information to the network as specified in TS 38.331 [9] when the NR-DC is configured wherein MN and SN have different DRX cycles, or on-duration configured by MN does not contain on-duration configured by SN if the DRX cycles are the same. | 38.306, 4.2.9 | Rel-15 | pc_nr_CGI_Reporting_NRDC | Yes
A.4.3.6-1/61 | 61 | Supports performing eNB-configured SSB-based RRM measurements for EN-DC configured NR FR1 carrier(s) in RRC_IDLE and reporting them when requested by the eNB while resuming from RRC_IDLE or in RRC_CONNECTED, as specified in TS 36.331 [5]. | 36.306, 4.3.6.41 | Rel-16 | pc_nrIdleInactiveNRFR1_MeasReport | No
A.4.3.6-1/62 | 62 | Supports performing eNB-configured SSB-based RRM measurements for EN-DC configured NR FR2 carrier(s) in RRC_IDLE and reporting them when requested by the eNB while resuming from RRC_IDLE or in RRC_CONNECTED, as specified in TS 36.331 [5]. | 36.306, 4.3.6.42 | Rel-16 | pc_nrIdleInactiveNRFR2_MeasReport | No
A.4.3.6-1/63 | 63 | Support more than 1 per-UE measurement gap configurations. | 38.306, 4.2.9 | Rel-17 | pc_concurrentPerUE_OnlyMeasGap_r17 | No
A.4.3.6-1/64 | 64 | Support all concurrent gap combination configurations as specified in TS 38.133 [5] including support of more than 1 per-UE measurement gap configurations. | 38.306, 4.2.9 | Rel-17 | pc_concurrentPerUE_PerFRCombMeasGap_r17 | No
A.4.3.6-1/65 | 65 | Support the configurations of E-UTRAN measurement objectives associated with more than 1 concurrent measurement gaps. | 38.306, 4.2.9 | Rel-17 | pc_concurrentMeasGapEUTRA_r17 | No
A.4.3.6-1/66 | 66 | Support reporting of the NCSG and measurement gap requirement information for E-UTRA target bands in the UE response to a network configuration RRC message as specified in TS 38.331 [9]. | 38.306, 4.2.9 | Rel-17 | pc_eutra_NeedForGapNCSG_Reporting_r17 | No
A.4.3.6-1/67 | 67 | Support two independent measurement gap configurations for FR1 and FR2 for PRS measurement. | 38.306, 4.2.9 | Rel-17 | pc_independentGapConfigPRS_r17 | No
A.4.3.6-1/68 | 68 | Support NR-only NCSG patterns. | 38.306, 4.2.9 | Rel-17 | pc_ncsg_MeasGapNR_Patterns_r17 | No
A.4.3.6-1/69 | 69 | Support NCSG patterns. | 38.306, 4.2.9 | Rel-17 | pc_ncsg_MeasGapPatterns_r17 | No
A.4.3.6-1/70 | 70 | Support per-FR NCSG. | 38.306, 4.2.9 | Rel-17 | pc_ncsg_MeasGapPerFR_r17 | No
A.4.3.6-1/71 | 71 | Support performing measurement with NCSG based on flag deriveSSB-IndexFromCell-inter and meeting the following requirements that the scheduling restriction in FR2 serving cell during NCSG ML is on SSB symbol level. | 38.306, 4.2.9 | Rel-17 | pc_ncsg_SymbolLevelScheduleRestrictionInter_r17 | No
A.4.3.6-1/72 | 72 | Support reporting of the NCSG and measurement gap requirement information for SSB based measurement in the UE response to a network configuration RRC message. | 38.306, 4.2.9 | Rel-17 | pc_nr_NeedForGapNCSG_Reporting_r17 | No
A.4.3.6-1/73 | 73 | Support the preconfigured measurement gap with UE-autonomous mechanism for activation and deactivation. | 38.306, 4.2.9 | Rel-17 | pc_preconfiguredUE_AutonomousMeasGap_r17 | No
A.4.3.6-1/74 | 74 | Support the preconfigured measurement gap with network-controlled mechanism for activation and deactivation. | 38.306, 4.2.9 | Rel-17 | pc_preconfiguredNW_ControlledMeasGap_r17 | No
A.4.3.6-1/75 | 75 | Support of SFTD measurements between the NR PCell and a configured E-UTRA PSCell | 38.306, 4.2.9 | Rel-15 | pc_SFTD_MeasPSCell_NEDC | No
A.4.3.6-1/76 | 76 | Support of location-based triggered measurement reporting (i.e., event D1) as specified in TS 38.331 [9]. | 38.306, 4.2.9 | Rel-17 | pc_eventD1_MeasReportTrigger_r17 | CY |  | If UE supports locationBasedCondHandover-r17 in any NTN band then UE needs to support this feature.
A.4.3.6-1/77 | 77 | Support of Re-17 relaxed RRM measurements of neighbour cells in RRC_IDLE/RRC_INACTIVE | 38.306, 5.6 | Rel-17 | pc_Relaxed_Measurement_r17 | No
A.4.3.6-1/78 | 78 | Support of Rel-17 BFD relaxation criteria | 38.306, 4.2.7.2 | Rel-17 | pc_bfd_Relaxation_r17 | No
A.4.3.6-1/79 | 79 | Support of Rel-17 RLM relaxation criteria | 38.306, 4.2.7.2 | Rel-17 | pc_rlm_Relaxation_r17 | No
A.4.3.6-1/80 | 80 | Indicates the support of simultaneous transmission and reception in TDD-TDD and TDD-FDD inter-band NR CA. If this field is included in ca-ParametersNR-ForDC, it indicates the UE supports simultaneous transmission and reception between any UL/DL band pair within a cell group and across MCG and SCG in TDD-TDD and TDD-FDD inter-band NR-DC. | 38.306, 4.2.7 | Rel-17 | pc_simultaneous_RxTx_InterBandCA | No |  | If the capability is supported then the band pair(s) for which it is supported shall be indicated in Table A.4.3.2A.4.1-3
A.4.3.6-1/81 | 81 | Indicates whether the UE can perform inter-frequency SSB based measurements without measurement gaps if the SSB is completely contained in the active BWP of the UE as specified in TS 38.133 [5]. If this parameter is indicated for FR1 and FR2 differently, each indication corresponds to the frequency range of cells to be measured. | 38.306, 4.2.9 | Rel-16 | pc_interFrequencyMeas_NoGap_r16 | No
A.4.3.6-1/82 | 82 | Indicates whether the UE supports 2 parallel measurement gaps for NTN SSB based RRM measurements | 38.306, 4.2.9 | Rel-17 | pc_parallelMeasGap_r17 | No |  | If a UE supports this feature, then it supports r17 NTN
A.4.3.6-1/83 | 83 | Indicates whether the UE supports Time-based measurement initiation for NTN while in RRC_IDLE/RRC_INACTIVE | 38.306, 5.6 | Rel-17 | pc_timeBasedMeasInit_r17 | No |  | If a UE supports this feature, then it supports r17 NTN
A.4.3.6-1/84 | 84 | Indicates whether the UE supports Location-based measurement initiation for NTN while in RRC_IDLE/RRC_INACTIVE | 38.306, 5.6 | Rel-17 | pc_locationBasedMeasInit_r17 | No |  | If a UE supports this feature, then it supports r17 NTN
A.4.3.6-1/85 | 85 | Indicates whether the UE supports enhanced RRM requirements for measurements in NTN bands while in RRC_IDLE/RRC_INACTIVE | 38.306, 5.6 | Rel-17 | pc_enhRRMreqMeas_r17 | No |  | If a UE supports this feature, then it supports r17 NTN
A.4.3.6-1/86 | 86 | Void
A.4.3.6-1/87 | 87 | Indicates whether the UE supports measurement of 1 LEO satellite in parallel within an SMTC for NTN (maxNumber-NGSO-SatellitesWithinOneSMTC-r17) | 38.306, 4.2.7.2 | Rel-17 | pc_maxNumNGSOsatPerSMTC_1_r17 | No |  | If a UE supports this feature, then it supports r17 NTN
A.4.3.6-1/88 | 88 | Indicates whether the UE supports measurement of 2 LEO satellite in parallel within an SMTC for NTN (maxNumber-NGSO-SatellitesWithinOneSMTC-r17) | 38.306, 4.2.7.2 | Rel-17 | pc_maxNumNGSOsatPerSMTC_2_r17 | No |  | If a UE supports this feature, then it supports r17 NTN
A.4.3.6-1/89 | 89 | Indicates whether the UE supports measurement of 3 LEO satellite in parallel within an SMTC for NTN (maxNumber-NGSO-SatellitesWithinOneSMTC-r17) | 38.306, 4.2.7.2 | Rel-17 | pc_maxNumNGSOsatPerSMTC_3_r17 | No |  | If a UE supports this feature, then it supports r17 NTN
A.4.3.6-1/90 | 90 | Indicates whether the UE supports measurement of 4 LEO satellite in parallel within an SMTC for NTN (maxNumber-NGSO-SatellitesWithinOneSMTC-r17) | 38.306, 4.2.7.2 | Rel-17 | pc_maxNumNGSOsatPerSMTC_4_r17 | No |  | If a UE supports this feature, then it supports r17 NTN
A.4.3.6-1/91 | 91 | Indicates whether the UE supports inter-satellite measurements for NTN (interSatMeas-r17) | 38.306, 4.2.9 | Rel-17 | pc_interSatMeas_r17 | No |  | If a UE supports this feature, then it supports r17 NTN
A.4.3.6-1/92 | 92 | Support of measurement gap pattern 13 configured by NR RRC when in (NG)EN-DC | 38.306, 4.2.9 | Rel-15 | pc_gp13_en_dc | No
A.4.3.6-1/93 | 93 | Support of measurement gap pattern 14 configured by NR RRC when in (NG)EN-DC | 38.306, 4.2.9 | Rel-15 | pc_gp14_en_dc | No
A.4.3.6-1/94 | 94 | Support reduced TLTM_processing for cell switch from FR1 to FR1 | 38.306, 4.2.9 | Rel-18 | pc_ltm_FastUE_Processing_fr1_r18 | No
A.4.3.6-1/95 | 95 | Support reduced TLTM_processing for cell switch from FR2 to FR2 | 38.306, 4.2.9 | Rel-18 | pc_ltm_FastUE_Processing_fr2_r18 | No
A.4.3.6-1/96 | 96 | Support reduced TLTM_processing for cell switch from FR1/FR2 to FR2/FR1 | 38.306, 4.2.9 | Rel-18 | pc_ltm_FastUE_Processing_fr1_AndFR2_r18 | No
A.4.3.6-1/97 | 97 | Support SSB based inter-frequency L1-RSRP measurements with measurement gaps for LTM | 38.306, 4.2.9 | Rel-18 | pc_ltm_InterFreqMeasGap_r18 | No
Table A.4.3.7-1: UE General Capabilities
| Item | UE General Capabilities | Ref. | Release | Mnemonic | M | If indicated “Yes” the feature shall be implemented and successfully tested for the corresponding release | Comments
A.4.3.7-1/1 | 1 | Support UL transmission via either MCG path or SCG path for the split SRB as specified in TS 37.340[20] | 38.306, 4.2.2 | Rel-15 | pc_splitSRB_WithOneUL_Path | No
A.4.3.7-1/2 | 2 | Support UL transmission via both MCG path and SCG path for the split DRB as specified in TS 37.340[20] | 38.306, 4.2.2 | Rel-15 | pc_splitDRB_withUL_Both_MCG_SCG | Yes
A.4.3.7-1/3 | 3 | Support direct SRB between the SN and the UE as specified in TS 37.340[20] | 38.306, 4.2.2 | Rel-15 | pc_srb3 | Yes
A.4.3.7-1/4 | 4 | Support of reflective QoS | 38.306, 4.2.2 | Rel-15 | pc_as_ReflectiveQoS | No
A.4.3.7-1/5 | 5 | Support of NAS reflective QoS | 24.501, 6.2.5.1.4.1, 9.11.4.1 | Rel-15 | pc_nas_ReflectiveQoS | No
A.4.3.7-1/6 | 6 | Support of SMS over NAS | 24.501, 5.5.1.2 | Rel-15 | pc_sms_over_NAS | No
A.4.3.7-1/7 | 7 | Support of CMAS message on NR | 38.331, 5.2.2.2.2 | Rel-15 | pc_CMAS_NR | No
A.4.3.7-1/8 | 8 | Support of ETWS message on NR | 38.331, 5.2.2.2.2 | Rel-15 | pc_ETWS_NR | No
A.4.3.7-1/9 | 9 | The UE supports additional UE-requested PDU establishment | 24.501, 6.4.1.5 | Rel-15 | pc_Additional_PDU_establishment | No |  | pc_ExpectedNoOfPDUSessionsAtRegistration +1
A.4.3.7-1/10 | 10 | The UE includes the SM PDU DN request container IE in the PDU SESSION ESTABLISHMENT REQUEST message | 24.501, 6.4.1.2 | Rel-15 | pc_SM_PDU_DN_RequestContainer | No
A.4.3.7-1/11 | 11 | Support of emergency services fallback in NR connected to 5GCN | 24.501 | Rel-15 | pc_NR_5GC_EmergencyService_fallback | No
A.4.3.7-1/12 | 12 | Support of EPS fallback | 24.501, | Rel-15 | pc_EPS_fallback | No
A.4.3.7-1/13 | 13 | Support of UE requested PDU session modification | 24.501, 6.4.2.2 | Rel-15 | pc_MO_PDU_Session_Modification | Yes
A.4.3.7-1/14 | 14 | Support of emergency services in NR connected to 5GCN | 24.501 | Rel-15 | pc_NR_5GC_EmergencyServices | No
A.4.3.7-1/15 | 15 | Support of voiceFallbackIndication | 38.306, 4.2.13 | Rel-16 | pc_voiceFallbackIndication | No
A.4.3.7-1/16 | 16 | Support provision of referenceTimeInfo | 38.306, 4.2.2 | Rel-16 | pc_referenceTimeProvision_r16 | No |  | specifically for TSC (time sensitive communication) services
A.4.3.7-1/17 | 17 | Support of RACS | 24.501, 9.11.3.1 | Rel-16 | pc_5GC_RACS | No
A.4.3.7-1/18 | 18 | Support of RRC message Segmentation in the UL | 38.306, 5.4 | Rel-16 | pc_NR_UL_Segmentation | No |  | UE supports segmenation of UECapabilityInformation message, IF size > maximum supported size of a PDCP SDU
A.4.3.7-1/19 | 19 | Support of RRC_INACTIVE as specified in TS 38.331 [9]. | 38.306, 4.2.2 | Rel-15 | pc_inactiveState | Yes
A.4.3.7-1/20 | 20 | Support of UE local release when the security check is successful but SOR Transparent container indicates ACK has been NOT requested | 23.122 clause C.2 | Rel-15 | pc_SOR_ACKNotReqLocalRel | No
A.4.3.7-1/21 | 21 | Support of RRC connection release with deprioritisation | 38.306, 5.3 | Rel-15 | pc_NR_RRC_Release_With_Deprioritisation | No
A.4.3.7-1/22 | 22 | Support of RRC connection establishment failure with temporary offset | 38.306, 5.3 | Rel-15 | pc_NR_RRC_ConEstFail_With_TempOffset | No
A.4.3.7-1/23 | 23 | Support of Closed Access Group | 24.501, 9.11.3.1 | Rel-16 | pc_CAG | No
A.4.3.7-1/24 | 24 | Support of Stand-alone Non-Public Network | 23.501, 3.1 | Rel-16 | pc_SNPN | No
A.4.3.7-1/25 | 25 | Support of test function SET UL MESSAGE for using a preconfigured UE capability container over NR | 38.509, 5.9 | Rel-16 | pc_Set_UE_Cap_Info_NR | No |  | This test function is mandatory for UEs supporting UL RRC segmentation and whose maximum UECapabilityInformation message size is less than the allowed maximum supported size of a PDCP SDU.
A.4.3.7-1/26 | 26 | Support of network slice-specific authentication and authorization | 24.501, 9.11.3.1 | Rel-16 | pc_5GC_NSSAA | No
A.4.3.7-1/27 | 27 | Support of EAP-AKA’ as EAP method for network slice-specific authentication and authorization | 24.501, 5.4.7 | Rel-16 | pc_5GC_NSSAA_EAP_AKA_Prime | No
A.4.3.7-1/28 | 28 | Support reduced control plane latency as defined in TS 38.331 [9] | 38.306, 4.2.2 | Rel-15 | pc_reducedCP_Latency | No
A.4.3.7-1/29 | 29 | Support of release preference assistance information | 38.306, 4.2.2 | Rel-16 | pc_releasePreference_r16 | No
A.4.3.7-1/30 | 30 | Support of user initiated SNPN reselection in automatic mode | 23.122 | Rel-16 | pc_UserInitiated_SNPN_Reselection | No
A.4.3.7-1/31 | 31 | Support of autonomous search function to detect CAG cells on serving and non-serving frequencies | 38.304, 5.2.4.10 | Rel-16 | pc_Autonomous_search_function_nr_CAG | No
A.4.3.7-1/32 | 32 | Support IMS voice over NR | 38.306, 4.2.13 | Rel-15 | pc_voiceOverNR | No |  | A UE supporting IMS voice over NR shall support: - IMS emergency call over NR, and - IMS voice over E-UTRA/EPC if it supports E-UTRA/EPC.
A.4.3.7-1/33 | 33 | Support of V2X communication | 24.501, 9.11.3.1 | Rel-16 | pc_V2X | No |  | UE support V2X communication over NR-Uu and/or NR-PC5.
A.4.3.7-1/34 | 34 | Support of V2X communication over NR-PC5 | 24.501, 9.11.3.1 | Rel-16 | pc_V2XCNPC5 | No
A.4.3.7-1/35 | 35 | Support of Manufacturer assigned Radio Capability ID | 23.501, 5.9.10 | Rel-16 | pc_5GC_RACS_Manufacturer_URCID | No |  | UE support of Manufacturer assigned radio capability ID
A.4.3.7-1/36 | 36 | Support of 3GPP PS data off | 24.501, 6.2.10 | Rel-15 | pc_PS_data_off | No |  | UE support of 3GPP PS data off
A.4.3.7-1/37 | 37 | Support of Network Slice Simultaneous Registration Group | 24.501, 9.11.3.82 | Rel-17 | pc_5GC_NSSRG | No
A.4.3.7-1/38 | 38 | Support of slice reselection information in SIB and on RRC release for slice based cell reselection in RRC _IDLE and RRC INACTIVE | 38.306, 4.2.2 | Rel-17 | pc_sliceInfoforCellReselection_r17 | No
A.4.3.7-1/39 | 39 | Support of reception of segmented DL RRC messages | 38.306, 4.2.2 | Rel-16 | pc_NR_dl_DedicatedMessageSegmentation | No |  | The SS initiates the DL Dedicated Message Segment transfer procedure IF the encoded RRCReconfiguration or RRCResume message PDU size > maximum PDCP SDU size.
A.4.3.7-1/40 | 40 | Support of unified access control configuration in the list of subscriber data, indicating for which access identities (see 3GPP TS 24.501 [64]) the ME is configured, when the MS accesses an SNPN | 23.122, 4.9.3.0, 24.501 4.5.2A | Rel-16 | pc_SNPN_access_control_configuration | No
A.4.3.7-1/41 | 41 | Support of polarization signalling in NR NTN | 38.306, 5.4 | Rel-17 | pc_Polarization_Signalling_NR_NTN | No |  | UE supports polarization signalling in NR NTN
A.4.3.7-1/42 | 42 | Supports receiving paging early indication and UE subgrouping indication with UEID | 38.306, 4.2.2 | Rel-17 | pc_pei_SubgroupingSupportBandList_r17 | No
A.4.3.7-1/43 | 43 | Support of Rel-17 extended DRX cycle up to 10485.76 seconds and paging in extended DRX in RRC_IDLE | 38.306, 5.8 24.501, 5.3.16 | Rel-17 | pc_NR_eDRX | No
A.4.3.7-1/44 | 44 | Support of (re-)configuration of an SCG during the resume procedure. | 38.306, 4.2.2 | Rel-16 | pc_resumeWithSCG_Config_r16 | No
A.4.3.7-1/45 | 45 | Support of slice-based RACH prioritisation | 38.306, 5.4 | Rel-17 | pc_Slice_RACH_Prioiritisation | No
A.4.3.7-1/46 | 46 | Support of slice-based RACH partitioning | 38.306, 5.4 | Rel-17 | pc_Slice_RACH_Partitioning | No
A.4.3.7-1/47 | 47 | Support of RACH prioritisation for Access Identity 1 | 38.306, 5.4 | Rel-17 | pc_AccId1_RACH_Prioiritisation | No |  | US supporting this shall also support MPS (Access ID 1)
A.4.3.7-1/48 | 48 | Support of ATSSS and MA PDU session | 24.501, 6.4.1.2 | Rel-16 | pc_5GC_ATSSS | No
A.4.3.7-1/49 | 49 | Support gNB-side RTT-based PDC | 38.306, 4.2.2 | Rel-17 | pc_gNB_SideRTT_BasedPDC_r17 | No |  | A UE supporting this feature shall also support rtt-BasedPDC-CSI-RS-ForTracking-r17 and/or rtt-BasedPDC-PRS-r17.
A.4.3.7-1/50 | 50 | Support of user plane integrity protection with EPS | 24.301, 5.5.1 33.401, 7.3.3 | Rel-17 | pc_EPS_UPIP | No |  | A UE supporting this feature shall also support EN-DC
A.4.3.7-1/51 | 51 | Support of UAS Services | 24.501, 3.1, 4.22 | Rel-17 | pc_UAS | No |  | A UE supporting UAS services
A.4.3.7-1/52 | 52 | Support of accessing SNPN using credentials from a Credentials Holder | 23.501 3.2, 5.30.2.9 | Rel-17 | pc_accessing_SNPN_usingCH | No |  | UE supports access using credentials assigned by a Credentials Holder separate from the SNPN
A.4.3.7-1/53 | 53 | Support of Onboarding Stand-alone Non-Public Network | 23.501 5.30.2.10 | Rel-17 | pc_onboarding_SNPN | No
A.4.3.7-1/54 | 54 | Support of EAP-AKA’ as EAP method for PDU session authentication and authorization | 24.501, 6.3.1 | Rel-15 | pc_5GC_PDU_EAP_AKA_Prime | No
A.4.3.7-1/55 | 55 | Support of relaxed cell reselection on GEO. | 38.306. 5.4 | Rel-17 | pc_relaxedCellReselectionGEO | No
A.4.3.7-1/56 | 56 | Support of emergency services in NR connected to 5GCN in SNPN Access mode | 23.501, 5.16.4.1 | Rel-17 | pc_SNPN_EmergencyService | No
A.4.3.7-1/57 | 57 | Support of PLMN access in SNPN Access mode | 23.122, 5.2.8 | Rel-17 | pc_SNPN_PLMN | No
A.4.3.7-1/58 | 58 | Support of being configured for No E-UTRA Disabling In 5GS | 24.301, 4.5 | Rel-17 | pc_no_eutra_disable_5GS | No
A.4.3.7-1/59 | 59 | Support of MICO mode | 24.501, 5.3.6, 5.5.1.2.2 | Rel-15 | pc_MICO_Mode | No |  | A UE supporting MICO mode
A.4.3.7-1/60 | 60 | Support of establishing a PDN connection as the user plane resource of an MA PDU session in 5GS | 24.501, 6.4.1.2 | Rel-17 | pc_5GC_ATSSS_PDN_connection | No
A.4.3.7-1/61 | 61 | Support of PEIPS assistance information | 24.501, 5.5.1.2.2, 5.3.25 | Rel-17 | pc_PEIPS_assistance_information | No |  | A UE supporting this feature shall also support pc_pei_SubgroupingSupportBandList_r17
A.4.3.7-1/62 | 62 | Support of steering of roaming SNPN selection information | 24.501 9.11.3.1 | Rel-17 | pc_SSNPNSI | No
A.4.3.7-1/63 | 63 | Support of steering of roaming connected mode control information | 24.501 9.11.3.51 | Rel-17 | pc_SORCMCI | No
A.4.3.7-1/64 | 64 | Support of extended rejected NSSAI | 24.501, 5.5.1.2.4 | Rel-17 | pc_ER_NSSAI | Yes |  | A UE supporting extended rejected NSSAI
A.4.3.7-1/65 | 65 | Support of ATG | 38.306, 4.2.2 | Rel-18 | pc_airToGroundNetwork_r18 | No |  | UE supports ATG
A.4.3.7-1/66 | 66 | Support of UE disabling E-UTRA capability when attach attempt counter or tracking area updating attempt counter is equal to 5 | 24.301, 5.5.1.2.6, 5.5.1.3.6,5.5.3.2.6 | Rel-17 | pc_disable_EUTRA_attempt_counter_max | No |  | This PICS shall be true for UE that always disable E-UTRA capability when attach attempt counter or tracking area updating attempt counter is equal to 5.
A.4.3.7-1/67 | 67 | Support reporting of affected NR carrier frequencies in IDC assistance information as specified in TS 38.331 [9] | 38.306, 4.2.2 | Rel-16 | pc_inDeviceCoexInd_r16 | No
A.4.3.7-1/68 | 68 | Support of extended DRX in RRC_INACTIVE with values of 256, 512 and 1024 radio frames | 38.306 4.2.6 | Rel-17 | pc_extendedDRX_CycleInactive_r17 | No |  | The UE may indicate support of this capability only if it supports extended DRX in RRC_IDLE.
A.4.3.7-1/69 | 69 | supports of extended DRX in RRC_INACTIVE with values above 1024 radio frames | 38.306 4.2.6 | Rel-18 | pc_extendedDRX_CycleInactive_r18 | No |  | The UE may indicate support of this capability only if it supports extended DRX in RRC_IDLE.
Table A.4.3.8-1: UE Mobility Capabilities
| Item | UE Mobility Capabilities | Ref. | Release | Mnemonic | M | If indicated "Yes" the feature shall be implemented and successfully tested for the corresponding release | Comments
A.4.3.8-1/1 | 1 | Support inter-RAT Handover to EUTRA connected to EPC | 38.306, 4.2.9 | Rel-15 | pc_interRAT_EUTRA_Handover | Yes
A.4.3.8-1/2 | 2 | Support inter-frequency Handover from the corresponding duplex mode or from the corresponding frequency range. | 38.306, 4.2.9 | Rel-15 | pc_handoverInterF | Yes
A.4.3.8-1/3 | 3 | Support Handover between FR1 and FR2 | 38.306, 4.2.9 | Rel-15 | pc_FR1toFR2_Handover | Yes
A.4.3.8-1/4 | 4 | Support Handover between FDD and TDD | 38.306, 4.2.9 | Rel-15 | pc_FDDtoTDD_Handover | Yes
A.4.3.8-1/5 | 5 | Support inter-RAT Handover to E-UTRA connected to 5GC | 38.306, 4.2.9 | Rel-15 | pc_interRAT_eLTE_Handover | Yes
A.4.3.8-1/6 | 6 | Support inter-RAT Handover to NR FR1 TDD from EUTRA connected to EPC | 36.306, 4.3.34.9 | Rel-15 | pc_eutra_EPC_HO_ToNR_TDD_FR1_r15 | Yes
A.4.3.8-1/7 | 7 | Support inter-RAT Handover to NR FR1 FDD from EUTRA connected to EPC | 36.306, 4.3.34.8 | Rel-15 | pc_eutra_EPC_HO_ToNR_FDD_FR1_r15 | Yes
A.4.3.8-1/8 | 8 | Support inter-RAT Handover to NR FR2 TDD from EUTRA connected to EPC | 36.306, 4.3.34.11 | Rel-15 | pc_eutra_EPC_HO_ToNR_TDD_FR2_r15 | Yes
A.4.3.8-1/9 | 9 | Support intra-frequency DAPS handover | 38.306, 4.2.7.5 | Rel-16 | pc_intraFreqDAPS_r16 | No |  | It is mandated if the UE supports asynchronous intra-frequency DAPS handover
A.4.3.8-1/10 | 10 | Support inter-RAT Handover from NR to EN-DC | 38.306, 4.2.10 | Rel-16 | pc_interRAT_NR_ToENDC | CY |  | It is mandated if the UE supports EN-DC.
A.4.3.8-1/11 | 11 | Support conditional handover | 38.306, 4.2.7.2 | Rel-16 | pc_condHandover_r16 | No
A.4.3.8-1/12 | 12 | Support conditional handover during re-establishment procedure when the selected cell is configured as candidate cell for condition handover | 38.306, 4.2.7.2 | Rel-16 | pc_condHandoverFailure_r16 | No
A.4.3.8-1/13 | 13 | Support 2 trigger events for same execution condition of conditional handover | 38.306, 4.2.7.2 | Rel-16 | pc_condHandoverTwoTriggerEvents_r16 | CY |  | It is mandated if the UE supports condHandover-r16.
A.4.3.8-1/14 | 14 | Support inter-RAT Handover from NR to UTRA-FDD CELL_DCH CS | 38.306, 4.2.9 | Rel-16 | pc_handoverUTRA_FDD_r16 | No
A.4.3.8-1/15 | 15 | Support inter-frequency DAPS handover | 38.306, 4.2.7.4 | Rel-16 | pc_interFreqDAPS_r16 | No |  | It is mandated if the UE supports asynchronous inter-frequency DAPS handover or supports different SCSs in source PCell and inter-frequency target PCell in DAPS handover
A.4.3.8-1/16 | 16 | UE supports asynchronous intra-frequency DAPS handover | 38.306, 4.2.7.5 | Rel-16 | pc_intraFreqAsyncDAPS_r16 | No
A.4.3.8-1/17 | 17 | UE supports asynchronous inter-frequency DAPS handover | 38.306, 4.2.7.5 | Rel-16 | pc_interFreqAsyncDAPS_r16 | No
A.4.3.8-1/18 | 18 | UE supports different SCSs in source PCell and inter-frequency target PCell in DAPS handover | 38.306, 4.2.7.5 | Rel-16 | pc_inteFreqDiffSCS_DAPS_r16 | No
A.4.3.8-1/19 | 19 | Support conditional PSCell change | 38.306, 4.2.7.2 | Rel-16 | pc_condPSCellChange_r16 | No
A.4.3.8-1/20 | 20 | Support handover from 5GS to EPC/ePDG | 24.302, 7.2.2.1 | Rel-15 | pc_HO_from_5GS_to_EPC_ePDG | No
A.4.3.8-1/21 | 21 | Support handover from EPC/ePDG to 5GS | 23.502, 4.11.4.1 | Rel-15 | pc_HO_from_EPC_ePDG_to_5GS | No
A.4.3.8-1/22 | 22 | Support Handover from EPS to 5GC-N3IWF | 23.502, 4.11.3.1 | Rel-15 | pc_HO_from_EPS_to_5GC_N3IWF | No
A.4.3.8-1/23 | 23 | Support Handover from 5GC-N3IWF to EPS | 23.502, 4.11.3.2 | Rel-15 | pc_HO_from_5GC_N3IWF_to_EPS | No
A.4.3.8-1/24 | 24 | Support Handover of a PDU Session procedure from untrusted non-3GPP to 3GPP access | 23.502, 4.9.2.1 | Rel-15 | pc_HO_from_5GC_N3IWF_to_5GC | No
A.4.3.8-1/25 | 25 | Support Handover of a PDU Session procedure from 3GPP to untrusted non-3GPP access | 23.502, 4.9.2.2 | Rel-15 | pc_HO_from_5GC_to_5GC_N3IWF | No
A.4.3.8-1/26 | 26 | Supports location based conditional handover, i.e., CondEvent D1 | 38.306, 4.2.7.2 | Rel-17 | pc_locationBasedCondHandover_r17 | No |  | A UE supporting this feature shall also indicate the support of condHandover-r16 for NTN bands and the support of nonTerrestrialNetwork-r17. UE shall set the capability value consistently for all FDD-FR1 NTN bands.
A.4.3.8-1/27 | 27 | Support time based conditional handover, i.e., CondEvent T1 | 38.306, 4.2.7.2 | Rel-17 | pc_timeBasedCondHandover_r17 | No |  | A UE supporting this feature shall also indicate the support of condHandover-r16 for NTN bands and the support of nonTerrestrialNetwork-r17. UE shall set the capability value consistently for all FDD-FR1 NTN bands.
A.4.3.8-1/28 | 28 | Support of MN initiated conditional PSCell change in NR-DC | 38.306, 4.2.7.2 | Rel-17 | pc_mn_InitiatedCondPSCellChangeNRDC_r17 | No |  | A UE supporting this feature shall also support 2 trigger events for same execution condition in MN initiated conditional PSCell change in NR-DC. UE shall set the capability value consistently for all FDD-FR1 bands, all TDD-FR1 bands and all TDD-FR2 bands respectively.
A.4.3.8-1/29 | 29 | Support of MN initiated conditional PSCell change within all supported FR1-FDD bands in EN-DC | 38.306, 4.2.9a | Rel-17 | pc_mn_InitiatedCondPSCellChange_FR1FDD_ENDC_r17 | No |  | The UE supporting this feature shall also support 2 trigger events for same execution condition in MN initiated conditional PSCell change in EN-DC.
A.4.3.8-1/30 | 30 | Support of MN initiated conditional PSCell change within all supported FR1-TDD bands in EN-DC | 38.306, 4.2.9a | Rel-17 | pc_mn_InitiatedCondPSCellChange_FR1TDD_ENDC_r17 | No |  | The UE supporting this feature shall also support 2 trigger events for same execution condition in MN initiated conditional PSCell change in EN-DC.
A.4.3.8-1/31 | 31 | Support of MN initiated conditional PSCell change within all supported FR2-TDD bands in EN-DC | 38.306, 4.2.9a | Rel-17 | pc_mn_InitiatedCondPSCellChange_FR2TDD_ENDC_r17 | No |  | The UE supporting this feature shall also support 2 trigger events for same execution condition in MN initiated conditional PSCell change in EN-DC.
A.4.3.8-1/32 | 32 | Support of SN initiated conditional PSCell change in NR-DC | 38.306, 4.2.7.2 | Rel-17 | pc_sn_InitiatedCondPSCellChangeNRDC_r17 | No |  | Indicates whether the UE supports SN initiated inter-SN conditional PSCell change in NR-DC, which is configured by NR conditionalReconfiguration using SN configured measurement as triggering condition. The UE supporting this feature shall also support 2 trigger events for same execution condition in SN initiated inter-SN conditional PSCell change in NR-DC. UE shall set the capability value consistently for all FDD-FR1 bands, all TDD-FR1 bands and all TDD-FR2 bands respectively.
A.4.3.8-1/33 | 33 | Support of SN initiated conditional PSCell change within all supported FR1-FDD bands in EN-DC | 38.306, 4.2.9a | Rel-17 | pc_sn_InitiatedCondPSCellChange_FR1FDD_ENDC_r17 | No |  | Indicates whether the UE supports SN initiated inter-SN conditional PSCell change within all supported FR1-FDD bands in EN-DC, which is configured by E-UTRA conditionalReconfiguration field using SN configured measurement as triggering condition.
A.4.3.8-1/34 | 34 | Support of SN initiated conditional PSCell change within all supported FR1-TDD bands in EN-DC | 38.306, 4.2.9a | Rel-17 | pc_sn_InitiatedCondPSCellChange_FR1TDD_ENDC_r17 | No |  | Indicates whether the UE supports SN initiated inter-SN conditional PSCell change within all supported FR1-TDD bands in EN-DC, which is configured by E-UTRA conditionalReconfiguration field using SN configured measurement as triggering condition.
A.4.3.8-1/35 | 35 | Support of SN initiated conditional PSCell change within all supported FR2-TDD bands in EN-DC | 38.306, 4.2.9a | Rel-17 | pc_sn_InitiatedCondPSCellChange_FR2TDD_ENDC_r17 | No |  | Indicates whether the UE supports SN initiated inter-SN conditional PSCell change within all supported FR2-TDD bands in EN-DC, which is configured by E-UTRA conditionalReconfiguration field using SN configured measurement as triggering condition.
A.4.3.8-1/36 | 36 | Supports Event A4 based conditional handover in NTN bands, i.e., CondEvent A4 | 38.306, 4.2.7.2 | Rel-17 | pc_eventA4BasedCondHandover_r17 | No |  | A UE supporting this feature shall also indicate the support of condHandover-r16 for NTN bands and the support of nonTerrestrialNetwork-r17. UE shall set the capability value consistently for all FDD-FR1 NTN bands.
A.4.3.8-1/37 | 37 | Support conditional handover with candidate SCG, where conditional NR PSCell change is supported for FDD-FR1 bands, TDD-FR1 bands, TDD-FR2-1 bands and TDD-FR2-2 bands | 38.306, 4.2.7.2 | Rel-18 | pc_condHandoverWithCandSCG_change_r18 | No |  | The UE indicating support of this feature shall also indicate the support of condHandover-r16 and support of at least one NR-DC band combination.
A.4.3.8-1/38 | 38 | Support conditional handover with candidate NR PSCell addition | 38.306, 4.2.9a | Rel-18 | pc_condHandoverWithCandSCG_Addition_r18 | No |  | The UE indicating support of this feature shall also indicate the support of condHandover-r16 and support of at least one NR-DC band combination.
A.4.3.8-1/39 | 39 | Support conditional handover with candidate SCG, where conditional NR PSCell change is supported between FDD and TDD | 38.306, 4.2.9a | Rel-18 | pc_condHandoverWithCandSCG_FDD_TDD_change_r18 | No |  | The parameter can only be set if condHandoverWithCandSCG-change-r18 is set for both FDD and TDD.
A.4.3.8-1/40 | 40 | Support conditional handover with candidate SCG, where conditional NR PSCell change is supported between FR1 and FR2 | 38.306, 4.2.9a | Rel-18 | pc_condHandoverWithCandSCG_FR1_FR2_change_r18 | No |  | The parameter can only be set if condHandoverWithCandSCG-change-r18 is set for both FR1 and FR2.
A.4.3.8-1/41 | 41 | Support Subsequent CPAC for MN initiated subsequent conditional PSCell change or addition in NR-DC, which is configured by NR conditionalReconfiguration using MN configured measurement as the initial triggering condition and using candidate SN configured measurement as the following triggering condition | 38.306, 4.2.9a | Rel-18 | pc_mn_ConfiguredMN_TriggerSCPAC_r18 | No |  | The parameter can only be set if sn-InitiatedCondPSCellChangeNRDC-r17, mn-InitiatedCondPSCellChangeNRDC-r17 and condPSCellAdditionNRDC-r17 are supported.
A.4.3.8-1/42 | 42 | Support Subsequent CPAC for MN initiated subsequent conditional PSCell change or addition in NR-DC, which is configured by NR conditionalReconfiguration using MN configured measurement as the initial triggering condition and using candidate SN configured measurement as the following triggering condition, after the SCG from a previous SCPAC configuration is released | 38.306, 4.2.9a | Rel-18 | pc_mn_ConfiguredMN_TriggerSCPAC_afterSCG_release_r18 | No |  | A UE indicating support for this feature shall indicate support of mn-ConfiguredMN-TriggerSCPAC-r18.
A.4.3.8-1/43 | 43 | Support reference configuration for mn-ConfiguredMN-TriggerSCPAC-r18 and mn-ConfiguredSN-TriggerSCPAC-r18 | 38.306, 4.2.9a | Rel-18 | pc_mn_ConfiguredReferenceConfigSCPAC_r18 | No
A.4.3.8-1/44 | 44 | Support Subsequent CPAC as defined in TS 38.331 [9] for initial MN configured subsequent conditional PSCell change in NR-DC, which is configured by NR conditionalReconfiguration using SN configured measurement as the initial triggering condition | 38.306, 4.2.9a | Rel-18 | pc_mn_ConfiguredSN_TriggerSCPAC_r18 | No |  | The parameter can only be set if sn-InitiatedCondPSCellChangeNRDC-r17 is supported.
A.4.3.8-1/45 | 45 | Support reference configuration for sn-Configured-SCPAC-r18 | 38.306, 4.2.9a | Rel-18 | pc_sn_ConfiguredReferenceConfigSCPAC_r18 | No
A.4.3.8-1/46 | 46 | Support Subsequent CPAC for SN configured subsequent conditional PSCell change (intra-SN) in NR-DC | 38.306, 4.2.9a | Rel-18 | pc_sn_ConfiguredSCPAC_r18 | No |  | The parameter can only be set if condPSCellChange-r16 is supported.
A.4.3.8-1/47 | 47 | Support inter-frequency DAPS handover on intra-band contiguous BC | 38.306, 4.2.7.4 | Rel-16 | pc_interFreqDAPS_on_intraband_contiguous_BC | No |  | If UE supports interFreqDAPS on intraband contiguous BC, it is set to true.
A.4.3.8-1/48 | 48 | Support inter-frequency DAPS handover on intra-band non-contiguous BC | 38.306, 4.2.7.4 | Rel-16 | pc_interFreqDAPS_on_intraband_noncontiguous_BC | No |  | If UE supports interFreqDAPS on intraband noncontiguous BC, it is set to true.
Table A.4.3.9-1: UE declared capabilities
| Item | UE declared capabilities | Ref. | Release | Mnemonic | Comments
A.4.3.9-1/1 | 1 | Enhanced Type 1 Receiver for NR | 38.101-4, 5 | Rel-15 | pc_nr_enh_type1_receiver | Support for Enhanced Type 1 Receiver (SU-MIMO Interference Mitigation advanced receiver)
A.4.3.9-1/2 | 2 | Vehicular UE | 38.101-1, 3 | Rel-15 | pc_nr_vehicular_ue
A.4.3.9-1/3 | 3 | MMSE-IRC (Minimum Mean Square Error - Interference Rejection Combining) receiver | 38.101-4, 5 | Rel-15 | pc_nr_mmse_irc_receiver | Support of MMSE-IRC processing for scenarios with inter-cell and intra-cell inter-user interference.
A.4.3.9-1/4 | 4 | Baseline SU-MIMO 8Rx receiver | 38.306, 5.2 | Rel-17 | pc_baseline_su-mimo_8rx_receiver | Support of 8Rx receivers for SU-MIMO transmissions with support of up to 8 layers with joint 8Rx MIMO detector in FR1
A.4.3.9-1/5 | 5 | Simplified SU-MIMO 8Rx receiver | 38.306, 5.2 | Rel-17 | pc_simplified_su-mimo_8rx_receiver | Support of 8Rx receivers for SU-MIMO transmissions with support of up to 4 layers with two joint 4Rx MIMO detectors in FR1
Table A.4.3.9-2: UE declared multi-band peak EIRP relaxation factors for Rel-15 FR2 power class 3 UE
| Item | Supported FR2 bands set | Ref. | Release | peak EIRP relaxation factor per band, MBp (dB) (Note 1) n257 | peak EIRP relaxation factor per band, MBp (dB) (Note 1) n258 | peak EIRP relaxation factor per band, MBp (dB) (Note 1) n260 | peak EIRP relaxation factor per band, MBp (dB) (Note 1) n261 | Maximum sum of MBp, ∑MBP (dB) (Note 2) | Comments
A.4.3.9-2/1 | 1 | n257, n258 | 38.101-2, 6.2.1.3 | Rel-15 |  |  | N/A | N/A | 1.3
A.4.3.9-2/2 | 2 | n257, n260 | 38.101-2, 6.2.1.3 | Rel-15 |  | N/A |  | N/A | 1.0
A.4.3.9-2/3 | 3 | n258, n260 | 38.101-2, 6.2.1.3 | Rel-15 | N/A |  |  | N/A | 1.0
A.4.3.9-2/4 | 4 | n258, n261 | 38.101-2, 6.2.1.3 | Rel-15 | N/A |  | N/A |  | 1.0
A.4.3.9-2/5 | 5 | n260, n261 | 38.101-2, 6.2.1.3 | Rel-15 | N/A | N/A |  |  | 0.0 | No relaxation factor allowed
A.4.3.9-2/6 | 6 | n257, n258, n260 | 38.101-2, 6.2.1.3 | Rel-15 |  |  |  | N/A | 1.7
A.4.3.9-2/7 | 7 | n257, n258, n261 | 38.101-2, 6.2.1.3 | Rel-15 |  |  | N/A |  | 1.7
A.4.3.9-2/8 | 8 | n257, n260, n261 | 38.101-2, 6.2.1.3 | Rel-15 |  | N/A |  |  | 0.5
A.4.3.9-2/9 | 9 | n258, n260, n261 | 38.101-2, 6.2.1.3 | Rel-15 | N/A |  |  |  | 1.5
A.4.3.9-2/10 | 10 | n257, n258, n260, n261 | 38.101-2, 6.2.1.3 | Rel-15 |  |  |  |  | 1.7
A.4.3.9-2/11 | 11 | n257, n261 | 38.101-2, 6.2.1.3 | Rel-15 |  | N/A | N/A |  | 0.0 | No relaxation factor allowed
Note 1: UE vendor to fill in the needed relaxation factor per band that is ≥0 for Rel-15 UE supporting only Rel-15 FR2 bands. One row to be filled in, the one matching the supported FR2 bands of the UE as declared in Table A.4.3.1-3. Note 2: Max allowed sum of MBp over all supported FR2 bands as defined in TS 38.521-2 clause 6.2.1.1.3.3
Table A.4.3.9-3: UE declared multi-band peak EIRP Spherical coverage relaxation factors for Rel-15 FR2 power class 3 UE
| Item | Supported FR2 bands set | Ref. | Release | EIRP Spherical coverage relaxation factor per band, MBs (dB) (Note 1) n257 | EIRP Spherical coverage relaxation factor per band, MBs (dB) (Note 1) n258 | EIRP Spherical coverage relaxation factor per band, MBs (dB) (Note 1) n260 | EIRP Spherical coverage relaxation factor per band, MBs (dB) (Note 1) n261 | Maximum sum of MBs, ∑MBs (dB) (Note 2) | Comments
A.4.3.9-3/1 | 1 | n257, n258 | 38.101-2, 6.2.1.3 | Rel-15 |  |  | N/A | N/A | 1.25
A.4.3.9-3/2 | 2 | n257, n260 | 38.101-2, 6.2.1.3 | Rel-15 |  | N/A |  | N/A | 0.75 | Maximum 0.4 dB relaxation allowed for n260
A.4.3.9-3/3 | 3 | n258, n260 | 38.101-2, 6.2.1.3 | Rel-15 | N/A |  |  | N/A | 0.75 | Maximum 0.4 dB relaxation allowed for n260
A.4.3.9-3/4 | 4 | n258, n261 | 38.101-2, 6.2.1.3 | Rel-15 | N/A |  | N/A |  | 1.25
A.4.3.9-3/5 | 5 | n260, n261 | 38.101-2, 6.2.1.3 | Rel-15 | N/A | N/A |  |  | 0.75 | No relaxation allowed for n260
A.4.3.9-3/6 | 6 | n257, n258, n260 | 38.101-2, 6.2.1.3 | Rel-15 |  |  |  | N/A | 1.75 | Maximum 0.4 dB relaxation allowed for n260
A.4.3.9-3/7 | 7 | n257, n258, n261 | 38.101-2, 6.2.1.3 | Rel-15 |  |  | N/A |  | 1.75
A.4.3.9-3/8 | 8 | n257, n260, n261 | 38.101-2, 6.2.1.3 | Rel-15 |  | N/A |  |  | 1.25 | Maximum 0.4 dB relaxation allowed for n260
A.4.3.9-3/9 | 9 | n258, n260, n261 | 38.101-2, 6.2.1.3 | Rel-15 | N/A |  |  |  | 1.25 | Maximum 0.4 dB relaxation allowed for n260
A.4.3.9-3/10 | 10 | n257, n258, n260, n261 | 38.101-2, 6.2.1.3 | Rel-15 |  |  |  |  | 1.75 | Maximum 0.4 dB relaxation allowed for n260
A.4.3.9-3/11 | 11 | n257, n261 | 38.101-2, 6.2.1.3 | Rel-15 |  | N/A | N/A |  | 0.0 | No relaxation factor allowed
Note 1: UE vendor to fill in the needed relaxation factor per band that is ≥0 for Rel-15 UE supporting only Rel-15 FR2 bands. One row to be filled in, the one matching the supported FR2 bands of the UE as declared in Table A.4.3.1-3 Note 2: Max allowed sum of MBs over all supported FR2 bands as defined in TS 38.521-2 clause 6.2.1.1.3.3
Table A.4.3.9-4a: FDD 4 Rx antenna ports Capabilities
| Item | Band | Ref. | Release | Comments
A.4.3.9-4a/1 | 1 | FDD Band n1 | 38.101-1, 7.3.2 | Rel-15
A.4.3.9-4a/2 | 2 | FDD Band n2 | 38.101-1, 7.3.2 | Rel-15
A.4.3.9-4a/3 | 3 | FDD Band n3 | 38.101-1, 7.3.2 | Rel-15
A.4.3.9-4a/… | …
A.4.3.9-4a/5 | 5 | FDD Band n5 | 38.101-1, 7.3.2 | Rel-18 | 4 Rx operation is supported by handheld UE
A.4.3.9-4a/… | …
A.4.3.9-4a/7 | 7 | FDD Band n7 | 38.101-1, 7.3.2 | Rel-15 | NOTE 2
A.4.3.9-4a/8 | 8 | FDD Band n8 | 38.101-1.7.3.2 | Rel-17 | 4 Rx operation is supported by FWA form factor
A.4.3.9-4a/ |  |  |  | Rel-18 | 4 Rx operation is supported by handheld UE
A.4.3.9-4a/... | ...
A.4.3.9-4a/20 | 20 | FDD Band n20 | 38.101-1.7.3.2 | Rel-18 | 4 Rx operation is supported by handheld UE
A.4.3.9-4a/… | …
A.4.3.9-4a/25 | 25 | FDD Band n25 | 38.101-1, 7.3.2 | Rel-18
A.4.3.9-4a/26 | 26 | FDD Band n26 | 38.101-1.7.3.2 | Rel-18 | 4 Rx operation is supported by handheld UE
A.4.3.9-4a/… | …
A.4.3.9-4a/28 | 28 | FDD Band n28 | 38.101-1, 7.3.2 | Rel-16 | 4 Rx operation is supported by FWA form factor
A.4.3.9-4a/ |  |  |  | Rel-18 | 4 Rx operation is supported by handheld UE
A.4.3.9-4a/... | ...
A.4.3.9-4a/30 | 30 | FDD Band n30 | 38.101-1, 7.3.2 | Rel-16
A.4.3.9-4a/... | ...
A.4.3.9-4a/66 | 66 | FDD Band n66 | 38.101-1, 7.3.2 | Rel-15
A.4.3.9-4a/… | …
A.4.3.9-4a/70 | 70 | FDD Band n70 | 38.101-1, 7.3.2 | Rel-15
A.4.3.9-4a/71 | 71 | FDD Band n71 | 38.101-1, 7.3.2 | Rel-16 | 4 Rx operation is supported by FWA form factor
A.4.3.9-4a/ |  |  |  | Rel-18 | 4 Rx operation is supported by handheld UE
NOTE 1: At least one band from those listed in the present table needs to be supported if UE has indicated support of the capability defined in Table A.4.3.1-7a/2. NOTE 2: Support of 4 Rx for this band is mandatory for non-vehicular UEs i.e. if support has NOT been indicated to the capability specified in Table A.4.3.9-1/2.
Table A.4.3.9-4b: TDD 4 Rx antenna ports Capabilities
| Item | Band | Ref. | Release | Comments
A.4.3.9-4b/34 | 34 | TDD Band n34 | 38.101-1, 7.3.2 | Rel-15
A.4.3.9-4b/... | ...
A.4.3.9-4b/38 | 38 | TDD Band n38 | 38.101-1, 7.3.2 | Rel-15 | NOTE 2
A.4.3.9-4b/39 | 39 | TDD Band n39 | 38.101-1, 7.3.2 | Rel-15
A.4.3.9-4b/... | ...
A.4.3.9-4b/40 | 40 | TDD Band n40 | 38.101-1, 7.3.2 | Rel-15
A.4.3.9-4b/41 | 41 | TDD Band n41 | 38.101-1, 7.3.2 | Rel-15 | NOTE 2
A.4.3.9-4b/... | ...
A.4.3.9-4b/48 | 48 | TDD Band n48 | 38.101-1, 7.3.2 | Rel-16 | NOTE 2
A.4.3.9-4b/… | …
A.4.3.9-4b/77 | 77 | TDD Band n77 | 38.101-1, 7.3.2 | Rel-15 | NOTE 2
A.4.3.9-4b/78 | 78 | TDD Band n78 | 38.101-1, 7.3.2 | Rel-15 | NOTE 2
A.4.3.9-4b/79 | 79 | TDD Band n79 | 38.101-1, 7.3.2 | Rel-15 | NOTE 2
NOTE 1: At least one band from those listed in the present table needs to be supported if UE has indicated support of the capability defined in Table A.4.3.1-7a/3. NOTE 2: Support of 4 Rx for this band is mandatory for non-vehicular UEs i.e. if support has NOT been indicated to the capability specified in Table A.4.3.9-1/2.
Table A.4.3.9-4c: 2 Rx antenna ports Capabilities
| Item | Band | Ref. | Comments
A.4.3.9-4c/1 | 1 | FDD Band n1 | 38.101-1, 7.3.2
A.4.3.9-4c/2 | 2 | FDD Band n2 | 38.101-1, 7.3.2
A.4.3.9-4c/3 | 3 | FDD Band n3 | 38.101-1, 7.3.2
A.4.3.9-4c/4 | 4 | FDD Band n5 | 38.101-1, 7.3.2
A.4.3.9-4c/5 | 5 | FDD Band n7 | 38.101-1, 7.3.2 | NOTE 2
A.4.3.9-4c/6 | 6 | FDD Band n8 | 38.101-1, 7.3.2
A.4.3.9-4c/7 | 7 | FDD Band n12 | 38.101-1, 7.3.2
A.4.3.9-4c/7b | 7b | FDD Band n14 | 38.101-1, 7.3.2
A.4.3.9-4c/8 | 8 | FDD Band n20 | 38.101-1, 7.3.2
A.4.3.9-4c/8d | 8d | FDD Band n24 | 38.101-1, 7.3.2
A.4.3.9-4c/9 | 9 | FDD Band n25 | 38.101-1, 7.3.2
A.4.3.9-4c/9a | 9a | FDD Band n26 | 38.101-1, 7.3.2
A.4.3.9-4c/10 | 10 | FDD Band n28 | 38.101-1, 7.3.2
A.4.3.9-4c/10a | 10a | SDL Band n29 | 38.101-1, 7.3.2
A.4.3.9-4c/10b | 10b | FDD Band n30 | 38.101-1, 7.3.2
A.4.3.9-4c/10c | 10c | FDD Band n31 | 38.101-1, 7.3.2
A.4.3.9-4c/11 | 11 | TDD Band n34 | 38.101-1, 7.3.2
A.4.3.9-4c/12 | 12 | TDD Band n38 | 38.101-1, 7.3.2 | NOTE 2
A.4.3.9-4c/13 | 13 | TDD Band n39 | 38.101-1, 7.3.2
A.4.3.9-4c/14 | 14 | TDD Band n40 | 38.101-1, 7.3.2
A.4.3.9-4c/15 | 15 | TDD Band n41 | 38.101-1, 7.3.2 | NOTE 2
A.4.3.9-4c/16 | 16 | TDD Band n48 | 38.101-1, 7.3.2
A.4.3.9-4c/17 | 17 | TDD Band n50 | 38.101-1, 7.3.2
A.4.3.9-4c/18 | 18 | TDD Band n51 | 38.101-1, 7.3.2
A.4.3.9-4c/18a | 18a | Reserved
A.4.3.9-4c/18b | 18b | TDD Band n53 | 38.101-1, 7.3.2
A.4.3.9-4c/18c | 18c | TDD Band n54 | 38.101-1, 7.3.2
A.4.3.9-4c/19 | 19 | FDD Band n65 | 38.101-1, 7.3.2
A.4.3.9-4c/20 | 20 | FDD Band n66 | 38.101-1, 7.3.2
A.4.3.9-4c/21 | 21 | FDD Band n70 | 38.101-1, 7.3.2
A.4.3.9-4c/22 | 22 | FDD Band n71 | 38.101-1, 7.3.2
A.4.3.9-4c/22a | 22a | FDD Band n72 | 38.101-1, 7.3.2
A.4.3.9-4c/23 | 23 | FDD Band n74 | 38.101-1, 7.3.2
A.4.3.9-4c/24 | 24 | TDD Band n77 | 38.101-1, 7.3.2 | NOTE 2
A.4.3.9-4c/25 | 25 | TDD Band n78 | 38.101-1, 7.3.2 | NOTE 2
A.4.3.9-4c/26 | 26 | TDD Band n79 | 38.101-1, 7.3.2 | NOTE 2
A.4.3.9-4c/26a | 26a | FDD Band n85 | 38.101-1, 7.3.2
A.4.3.9-4c/27 | 27 | FDD Band n91 | 38.101-1, 7.3.2
A.4.3.9-4c/28 | 28 | FDD Band n92 | 38.101-1, 7.3.2
A.4.3.9-4c/29 | 29 | FDD Band n93 | 38.101-1, 7.3.2
A.4.3.9-4c/30 | 30 | FDD Band n94 | 38.101-1, 7.3.2
A.4.3.9-4c/31 | 31 | FDD Band n100 | 38.101-1, 7.3.2
A.4.3.9-4c/32 | 32 | TDD Band n101 | 38.101-1, 7.3.2
A.4.3.9-4c/33 | 33 | FDD Band n106 | 38.101-1, 7.3.2
NOTE 1: At least one band from those listed in the present table needs to be supported if UE has indicated support of the capability defined in Table A.4.3.1-7a/1. NOTE 2: Support of 2 Rx for this band is allowed only for vehicular UEs i.e. if support has been indicated to the capability specified in Table A.4.3.9-1/2.
Table A.4.3.9-4d: Enhanced transient capabilities
| Item | Band | Ref | Release | enhanced transient capability per band 2us | enhanced transient capability per band 4us | enhanced transient capability per band 7us | Comments
A.4.3.9-4d/1 | 1 | FDD Band n1 | 38.101-1, 6.4.2.1a | Rel-16
A.4.3.9-4d/2 | 2 | FDD Band n2 | 38.101-1, 6.4.2.1a | Rel-16
A.4.3.9-4d/3 | 3 | FDD Band n3 | 38.101-1, 6.4.2.1a | Rel-16
A.4.3.9-4d/4 | 4 | FDD Band n5 | 38.101-1, 6.4.2.1a | Rel-16
A.4.3.9-4d/5 | 5 | FDD Band n7 | 38.101-1, 6.4.2.1a | Rel-16
A.4.3.9-4d/6 | 6 | FDD Band n8 | 38.101-1, 6.4.2.1a | Rel-16
A.4.3.9-4d/7 | 7 | FDD Band n12 | 38.101-1, 6.4.2.1a | Rel-16
A.4.3.9-4d/8 | 8 | FDD Band n14 | 38.101-1, 6.4.2.1a | Rel-16
A.4.3.9-4d/9 | 9 | FDD Band n20 | 38.101-1, 6.4.2.1a | Rel-16
A.4.3.9-4d/10 | 10 | FDD Band n24 | 38.101-1, 6.4.2.1a | Rel-16
A.4.3.9-4d/11 | 11 | FDD Band n25 | 38.101-1, 6.4.2.1a | Rel-16
A.4.3.9-4d/12 | 12 | FDD Band n26 | 38.101-1, 6.4.2.1a | Rel-16
A.4.3.9-4d/13 | 13 | FDD Band n28 | 38.101-1, 6.4.2.1a | Rel-16
A.4.3.9-4d/14 | 14 | FDD Band n30 | 38.101-1, 6.4.2.1a | Rel-16
A.4.3.9-4d/15 | 15 | TDD Band n34 | 38.101-1, 6.4.2.1a | Rel-16
A.4.3.9-4d/16 | 16 | TDD Band n38 | 38.101-1, 6.4.2.1a | Rel-16
A.4.3.9-4d/17 | 17 | TDD Band n39 | 38.101-1, 6.4.2.1a | Rel-16
A.4.3.9-4d/18 | 18 | TDD Band n40 | 38.101-1, 6.4.2.1a | Rel-16
A.4.3.9-4d/19 | 19 | TDD Band n41 | 38.101-1, 6.4.2.1a | Rel-16
A.4.3.9-4d/20 | 20 | TDD Band n46 | 38.101-1, 6.4.2.1a | Rel-16
A.4.3.9-4d/21 | 21 | TDD Band n48 | 38.101-1, 6.4.2.1a | Rel-16
A.4.3.9-4d/22 | 22 | TDD Band n50 | 38.101-1, 6.4.2.1a | Rel-16
A.4.3.9-4d/23 | 23 | TDD Band n51 | 38.101-1, 6.4.2.1a | Rel-16
A.4.3.9-4d/24 | 24 | TDD Band n53 | 38.101-1, 6.4.2.1a | Rel-16
A.4.3.9-4d/25 | 25 | FDD Band n65 | 38.101-1, 6.4.2.1a | Rel-16
A.4.3.9-4d/26 | 26 | FDD Band n66 | 38.101-1, 6.4.2.1a | Rel-16
A.4.3.9-4d/27 | 27 | FDD Band n70 | 38.101-1, 6.4.2.1a | Rel-16
A.4.3.9-4d/28 | 28 | FDD Band n71 | 38.101-1, 6.4.2.1a | Rel-16
A.4.3.9-4d/29 | 29 | FDD Band n74 | 38.101-1, 6.4.2.1a | Rel-16
A.4.3.9-4d/30 | 30 | TDD Band n77 | 38.101-1, 6.4.2.1a | Rel-16
A.4.3.9-4d/31 | 31 | TDD Band n78 | 38.101-1, 6.4.2.1a | Rel-16
A.4.3.9-4d/32 | 32 | TDD Band n79 | 38.101-1, 6.4.2.1a | Rel-16
A.4.3.9-4d/33 | 33 | TDD Band n96 | 38.101-1, 6.4.2.1a | Rel-16
NOTE 1: At least one band from those listed in the present table needs to be supported with enhanced transient capability of 2us, 4us or 7us if UE has indicated support of the capability defined in Table A.4.3.2-1/79. NOTE 2: Indicate transient capability for each band by ticking the cell corresponding to the smallest enhanced transient capability that the UE supports for that band.
Table A.4.3.9-4e: 1 Rx antenna ports Capabilities
| Item | Band | Ref. | Comments
A.4.3.9-4e/1 | 1 | FDD Band n1 | 38.101-1, 7.3I.2
A.4.3.9-4e/2 | 2 | FDD Band n2 | 38.101-1, 7.3I.2
A.4.3.9-4e/3 | 3 | FDD Band n3 | 38.101-1, 7.3I.2
A.4.3.9-4e/4 | 4 | FDD Band n5 | 38.101-1, 7.3I.2
A.4.3.9-4e/5 | 5 | FDD Band n8 | 38.101-1, 7.3I.2
A.4.3.9-4e/6 | 6 | FDD Band n12 | 38.101-1, 7.3I.2
A.4.3.9-4e/7 | 7 | FDD Band n13 | 38.101-1, 7.3I.2
A.4.3.9-4e/8 | 8 | FDD Band n14 | 38.101-1, 7.3I.2
A.4.3.9-4e/9 | 9 | FDD Band n18 | 38.101-1, 7.3I.2
A.4.3.9-4e/10 | 10 | FDD Band n20 | 38.101-1, 7.3I.2
A.4.3.9-4e/11 | 11 | FDD Band n24 | 38.101-1, 7.3I.2
A.4.3.9-4e/12 | 12 | FDD Band n25 | 38.101-1, 7.3I.2
A.4.3.9-4e/13 | 13 | FDD Band n26 | 38.101-1, 7.3I.2
A.4.3.9-4e/14 | 14 | FDD Band n28 | 38.101-1, 7.3I.2
A.4.3.9-4e/15 | 15 | FDD Band n30 | 38.101-1, 7.3I.2
A.4.3.9-4e/16 | 16 | TDD Band n34 | 38.101-1, 7.3I.2
A.4.3.9-4e/17 | 17 | TDD Band n39 | 38.101-1, 7.3I.2
A.4.3.9-4e/18 | 18 | TDD Band n40 | 38.101-1, 7.3I.2
A.4.3.9-4e/19 | 19 | TDD Band n50 | 38.101-1, 7.3I.2
A.4.3.9-4e/20 | 20 | TDD Band n51 | 38.101-1, 7.3I.2
A.4.3.9-4e/21 | 21 | TDD Band n53 | 38.101-1, 7.3I.2
A.4.3.9-4e/22 | 22 | FDD Band n65 | 38.101-1, 7.3I.2
A.4.3.9-4e/23 | 23 | FDD Band n66 | 38.101-1, 7.3I.2
A.4.3.9-4e/24 | 24 | FDD Band n70 | 38.101-1, 7.3I.2
A.4.3.9-4e/25 | 25 | FDD Band n71 | 38.101-1, 7.3I.2
A.4.3.9-4e/26 | 26 | FDD Band n74 | 38.101-1, 7.3I.2
A.4.3.9-4e/27 | 27 | FDD Band n85 | 38.101-1, 7.3I.2
A.4.3.9-4e/28 | 28 | FDD Band n91 | 38.101-1, 7.3I.2
A.4.3.9-4e/29 | 29 | FDD Band n92 | 38.101-1, 7.3I.2
A.4.3.9-4e/30 | 30 | FDD Band n93 | 38.101-1, 7.3I.2
A.4.3.9-4e/31 | 31 | FDD Band n94 | 38.101-1, 7.3I.2
A.4.3.9-4e/32 | 32 | FDD Band n100 | 38.101-1, 7.3I.2 | NOTE 2
A.4.3.9-4e/33 | 33 | TDD Band n101 | 38.101-1, 7.3I.2
A.4.3.9-4e/34 | 34 | Void
A.4.3.9-4e/35 | 35 | TDD Band n41 | 38.101-1, 7.3I.2
A.4.3.9-4e/36 | 36 | TDD Band n77 | 38.101-1, 7.3I.2
A.4.3.9-4e/37 | 37 | TDD Band n78 | 38.101-1, 7.3I.2
NOTE 1: At least one band from those listed in the present table needs to be supported if UE has indicated support of the capability defined in Table A.4.3.1-7a/4. NOTE 2: HD-FDD is not supported.
Table A.4.3.9-5: Beam Peak Search Vendor Declarations with respect to test frequency range for single CC
| Item | Band | Intent | Ref. | Release | Comments
A.4.3.9-5/1 | 1 | n257 | n257 single CC beam peak is leveraged from mid to low and high channels | 38.521-2, K.1.1 & K.1.2 | Rel-15 | NOTE 1
A.4.3.9-5/2 | 2 | n258 | n258 single CC beam peak is leveraged from mid to low and high channels | 38.521-2, K.1.1 & K.1.2 | Rel-15 | NOTE 1.
A.4.3.9-5/3 | 3 | n260 | n260 single CC beam peak is leveraged from mid to low and high channels | 38.521-2, K.1.1 & K.1.2 | Rel-15 | NOTE 1
A.4.3.9-5/4 | 4 | n261 | n261 single CC beam peak is leveraged from mid to low and high channels | 38.521-2, K.1.1 & K.1.2 | Rel-15 | NOTE 1
A.4.3.9-5/5 | 5 | n261 | n261 single CC beam peak is leveraged from n257 single CC mid channel to n261 low, mid and high channels | 38.521-2, K.1.1 & K.1.2 | Rel-15 | NOTE 2
NOTE 1: The beam peak searches shall be performed for every test frequency range by default unless the device manufacturer explicitly declares that the beam peak at the mid test frequency range is applicable for the remaining (low, high) test frequency ranges. NOTE 2: Beam peak search results can be re-used from bands that completely contain the target bands if explicitly declared by the manufacturer.
Table A.4.3.9-6: Beam Peak Search Vendor Declarations with respect to test frequency range for different CA BW classes
| Item | Bands | NR CA bandwidth class | Intent | Ref. | Release | Comments
A.4.3.9-6/1 | 1 | n257, n258, n260, n261 | A, B, C, D, E, F, G, H, I, J, K, L, M, O, P, Q | The beam peak is leveraged from a reference (frequency band, CBW) or (frequency band combination, CA BW class) to a group of other intra-band contiguous combinations and CA BW classes | 38.521-2, K.1.1 & K.1.2 | Rel-15 | A beam peak search shall be performed for every intra-band contiguous combination and CA BW class by default unless the device manufacturer explicitly declares that the beam peak for a reference (frequency band, CBW) or (frequency band combination, CA BW class) is applicable for a group of other intra-band contiguous combinations and CA BW classes.
Table A.4.3.9-7: Beam Peak Search Vendor Declarations with respect to modulation for single CC
| Item | Band | Intent | Ref. | Release | Comments
A.4.3.9-7/1 | 1 | n257 | n257 single CC beam peak is leveraged from QPSK modulation to 16QAM and 64QAM | 38.521-2, K.1.1 & K.1.2 | Rel-15 | NOTE 1
A.4.3.9-7/2 | 2 | n258 | n258 single CC beam peak is leveraged from QPSK modulation to 16QAM and 64QAM | 38.521-2, K.1.1 & K.1.2 | Rel-15 | NOTE 1
A.4.3.9-7/3 | 3 | n260 | n260 single CC beam peak is leveraged from QPSK modulation to 16QAM and 64QAM | 38.521-2, K.1.1 & K.1.2 | Rel-15 | NOTE 1
A.4.3.9-7/4 | 4 | n261 | n261 single CC beam peak is leveraged from QPSK modulation to 16QAM and 64QAM | 38.521-2, K.1.1 & K.1.2 | Rel-15 | NOTE 1
NOTE 1: The beam peak searches shall be performed for every modulation by default unless the device manufacturer explicitly declares that the beam peak at the QPSK modulation is applicable for the remaining 16QAM and 64QAM modulations.
Table A.4.3.9-8: Beam Peak Search Vendor Declarations with respect to waveform for single CC
| Item | Band | Intent | Reference Waveform | Ref. | Release | Comments
A.4.3.9-8/1 | 1 | n257 | n257 single CC beam peak is leveraged from the reference waveform to the other waveform | CP-OFDM or DFT-s-OFDM | 38.521-2, K.1.1 | Rel-15 | NOTE 1
A.4.3.9-8/2 | 2 | n258 | n258 single CC beam peak is leveraged from the reference waveform to the other waveform | CP-OFDM or DFT-s-OFDM | 38.521-2, K.1.1 | Rel-15 | NOTE 1
A.4.3.9-8/3 | 3 | n260 | n260 single CC beam peak is leveraged from the reference waveform to the other waveform | CP-OFDM or DFT-s-OFDM | 38.521-2, K.1.1 | Rel-15 | NOTE 1
A.4.3.9-8/4 | 4 | n261 | n261 single CC beam peak is leveraged from the reference waveform to the other waveform | CP-OFDM or DFT-s-OFDM | 38.521-2, K.1.1 | Rel-15 | NOTE 1
NOTE 1: The beam peak searches shall be performed for every waveform by default unless the device manufacturer explicitly declares that the beam peak from one waveform is applicable for the other waveform.
Table A.4.3.9-9: Reference Point Vendor Declaration for grey-box test approach
| Item | Band | Positioning Reference Point: Offset (x/y/z) from geometric centre of DUT [cm] | Minimum QZ required to contain all active antennas within the quiet zone | Ref. | Release
A.4.3.9-9/1 | 1 | n257 |  |  | 38.508-1, B.2.2.2 | Rel-15
A.4.3.9-9/2 | 2 | n258 |  |  | 38.508-1, B.2.2.2 | Rel-15
A.4.3.9-9/3 | 3 | n260 |  |  | 38.508-1, B.2.2.2 | Rel-15
A.4.3.9-9/4 | 4 | n261 |  |  | 38.508-1, B.2.2.2 | Rel-15
NOTE: The available QZ sizes are defined in TS 38.508-1, Clause B.2.2.2, i.e., 20cm, 30cm, 40cm, and 55cm
Table A.4.3.9-10: Vendor Declarations with respect to PC3 antenna configuration
| Item | Band | Intent | Ref. | Release | Comments
A.4.3.9-10/1a | 1a | n257 | n257 PC3 measurement grids can be relaxed based on 4x2 worst case antenna array configuration | 38.521-2, M.2 – M.4 | Rel-15 | NOTE 1
A.4.3.9-10/2a | 2a | n258 | n258 PC3 measurement grids can be relaxed based on 4x2 worst case antenna array configuration | 38.521-2, M.2 – M.4 | Rel-15 | NOTE 1
A.4.3.9-10/3a | 3a | n259 | n259 PC3 measurement grids can be relaxed based on 4x2 worst case antenna array configuration | 38.521-2, M.2 – M.4 | Rel-16 | NOTE 1
A.4.3.9-10/4a | 4a | n260 | n260 PC3 measurement grids can be relaxed based on 4x2 worst case antenna array configuration | 38.521-2, M.2 – M.4 | Rel-15 | NOTE 1
A.4.3.9-10/5a | 5a | n261 | n261 PC3 measurement grids can be relaxed based on 4x2 worst case antenna array configuration | 38.521-2, M.2 – M.4 | Rel-15 | NOTE 1
A.4.3.9-10/1b | 1b | n257 | n257 PC3 measurement grids can be relaxed based on 6x2 worst case antenna array configuration | 38.521-2, M.2 – M.4 | Rel-15 | NOTE 2
A.4.3.9-10/2b | 2b | n258 | n258 PC3 measurement grids can be relaxed based on 6x2 worst case antenna array configuration | 38.521-2, M.2 – M.4 | Rel-15 | NOTE 2
A.4.3.9-10/3b | 3b | n259 | n259 PC3 measurement grids can be relaxed based on 6x2 worst case antenna array configuration | 38.521-2, M.2 – M.4 | Rel-16 | NOTE 2
A.4.3.9-10/4b | 4b | n260 | n260 PC3 measurement grids can be relaxed based on 6x2 worst case antenna array configuration | 38.521-2, M.2 – M.4 | Rel-15 | NOTE 2
A.4.3.9-10/5b | 5b | n261 | n261 PC3 measurement grids can be relaxed based on 6x2 worst case antenna array configuration | 38.521-2, M.2 – M.4 | Rel-15 | NOTE 2
NOTE 1: The fine PC3 measurement grids based on the 8x2 worst case configuration shall be applied by default unless the device manufacturer explicitly declares that all antenna arrays with M x N (M ≥ N) comply with M ≤ 4 and N ≤ 2 for each band. NOTE 2: The fine PC3 measurement grids based on the 8x2 worst case configuration shall be applied by default unless the device manufacturer explicitly declares that all antenna arrays with M x N (M ≥ N) comply with 4<M≤6 and N≤2 for each band.
Table A.4.3.9-10a: Vendor Declarations with respect to PC5 antenna configuration
| Item | Band | Intent | Ref. | Release | Comments
A.4.3.9-10a/1 | 1 | n257 | n257 PC5 measurement grids can be relaxed based on 6x6 worst case antenna array configuration | 38.521-2, M.2 – M.4 | Rel-15 | NOTE 1
A.4.3.9-10a/2 | 2 | n258 | n258 PC5 measurement grids can be relaxed based on 6x6 worst case antenna array configuration | 38.521-2, M.2 – M.4 | Rel-15 | NOTE 1
NOTE 1: The fine PC5 measurement grids based on the 12x12 worst case configuration shall be applied by default unless the device manufacturer explicitly declares that all antenna arrays with M x N (M ≥ N) comply with M ≤ 6 and N ≤ 6 for each band.
Table A.4.3.9-11: Antenna Aperture Vendor Declaration
| Item | Band | Antenna Aperture Declaration | Ref. | Release
A.4.3.9-11/1 | 1 | n257 | Maximum radiating aperture of any of the panels integrated in the DUTs is ≤5cm | 38.508-1, B.2 | Rel-15
A.4.3.9-11/2 | 2 | n258 | Maximum radiating aperture of any of the panels integrated in the DUTs is ≤5cm | 38.508-1, B.2 | Rel-15
A.4.3.9-11/3 | 3 | n260 | Maximum radiating aperture of any of the panels integrated in the DUTs is ≤5cm | 38.508-1, B.2 | Rel-15
A.4.3.9-11/4 | 4 | n261 | Maximum radiating aperture of any of the panels integrated in the DUTs is ≤5cm | 38.508-1, B.2 | Rel-15
Table A.4.3.9-12: NR FR1 UL MIMO Capabilities
| Item | RF Baseline Implementation Capabilities | Ref. | Comments
A.4.3.9-12/1 | 1 | NR Frequency band: 1920-1980 MHz, 2110-2170 MHz | 38.101-1, 5.2D | NR FDD FR1 Band 1
A.4.3.9-12/2 | 2 | NR Frequency band: 1850-1910 MHz, 1930-1990 MHz | 38.101-1, 5.2D | NR FDD FR1 Band 2
A.4.3.9-12/3 | 3 | NR Frequency band: 1710-1785 MHz, 1805-1880 MHz | 38.101-1, 5.2D | NR FDD FR1 Band 3
A.4.3.9-12/... | ...
A.4.3.9-12/5 | 5 | NR Frequency band: 824-849 MHz , 869-894 MHz | 38.101-1, 5.2D | NR FDD FR1 Band 5
A.4.3.9-12/... | ...
A.4.3.9-12/7 | 7 | NR Frequency band: 832-862 MHz, 791-821 MHz | 38.101-1, 5.2D | NR FDD FR1 Band 7
A.4.3.9-12/8 | 8 | NR Frequency band: 880-915 MHz, 925-960 MHz | 38.101-1, 5.2D | NR FDD FR1 Band 8
A.4.3.9-12/... | ...
A.4.3.9-12/24 | 24 | NR Frequency band: 1626.5-1660.5 MHz, 1525-1559 MHz | 38.101-1, 5.2D | NR FDD FR1 Band 24
A.4.3.9-12/25 | 25 | NR Frequency band: 1850-1915 MHz, 1930-1995 MHz | 38.101-1, 5.2D | NR FDD FR1 Band 25
A.4.3.9-12/... | ...
A.4.3.9-12/30 | 30 | NR Frequency band: 2305-2315 MHz, 2350-2360 MHz | 38.101-1, 5.2D | NR FDD FR1 Band 30, (See NOTE 1)
A.4.3.9-12/... | ...
A.4.3.9-12/34 | 34 | NR Frequency band: 2010-2025 MHz | 38.101-1, 5.2D | NR TDD FR1 Band 34
A.4.3.9-12/... | ...
A.4.3.9-12/38 | 38 | NR Frequency band: 2570-2620 MHz | 38.101-1, 5.2D | NR TDD FR1 Band 38
A.4.3.9-12/39 | 39 | NR Frequency band: 1880-1920 MHz | 38.101-1, 5.2D | NR TDD FR1 Band 39
A.4.3.9-12/40 | 40 | NR Frequency band: 2300-2400 MHz | 38.101-1, 5.2D | NR TDD FR1 Band 40
A.4.3.9-12/41 | 41 | NR Frequency band: 2496-2690 MHz | 38.101-1, 5.2D | NR TDD FR1 Band 41
A.4.3.9-12/... | ...
A.4.3.9-12/46 | 46 | NR Frequency band: 5150-5925 MHz | 38.101-1, 5.2D | NR TDD FR1 Band 46
A.4.3.9-12/... | ...
A.4.3.9-12/48 | 48 | NR Frequency band: 3550-3700 MHz | 38.101-1, 5.2D | NR TDD FR1 Band 48
A.4.3.9-12/... | ...
A.4.3.9-12/66 | 66 | NR Frequency band: 1710-1780 MHz, 2110-2200 MHz | 38.101-1, 5.2D | NR FDD FR1 Band 66
A.4.3.9-12/... | ...
A.4.3.9-12/70 | 70 | NR Frequency band: 1695-1710 MHz, 1995-2020 MHz | 38.101-1, 5.2D | NR FDD FR1 Band 70
A.4.3.9-12/71 | 71 | NR Frequency band: 663-698 MHz, 617-652 MHz | 38.101-1, 5.2D | NR FDD FR1 Band 71 , (See NOTE 2)
A.4.3.9-12/... | ...
A.4.3.9-12/77 | 77 | NR Frequency band: 3300–4200 MHz | 38.101-1, 5.2D | NR TDD FR1 Band 77
A.4.3.9-12/78 | 78 | NR Frequency band: 3300–3800 MHz | 38.101-1, 5.2D | NR TDD FR1 Band 78
A.4.3.9-12/79 | 79 | NR Frequency band: 4400–5000 MHz | 38.101-1, 5.2D | NR TDD FR1 Band 79
A.4.3.9-12/80 | 80 | NR Frequency band: 1710–1785 MHz | 38.101-1, 5.2D | NR SUL FR1 Band 80
A.4.3.9-12/84 | 84 | NR Frequency band: 1920–1980 MHz | 38.101-1, 5.2D | NR SUL FR1 Band 84
A.4.3.9-12/95 | 95 | NR Frequency band: 2010–2025 MHz | 38.101-1, 5.2D | NR SUL FR1 Band 95
A.4.3.9-12/97 | 97 | NR Frequency band: 2300–2400 MHz | 38.101-1, 5.2D | NR SUL FR1 Band 97
A.4.3.9-12/98 | 98 | NR Frequency band: 1880–1920 MHz | 38.101-1, 5.2D | NR SUL FR1 Band 98
A.4.3.9-12/99 | 99 | NR Frequency band: 1626.5–1660.5 MHz | 38.101-1, 5.2D | NR SUL FR1 Band 99
NOTE 1: Uplink transmission is not allowed at this band for UE with external vehicle-mounted antennas. NOTE 2: UL MIMO is targeted for FWA form factor.
Table A.4.3.9-13: NR FR2 UL MIMO Capabilities
| Item | RF Baseline Implementation Capabilities | Ref. | Comments
A.4.3.9-13/257 | 257 | NR Frequency band: 26500-29500 MHz | 38.101-2, 5.2D | NR TDD FR2 Band 257
A.4.3.9-13/258 | 258 | NR Frequency band: 24250-27500 MHz | 38.101-2, 5.2D | NR TDD FR2 Band 258
A.4.3.9-13/259 | 259 | NR Frequency band: 39500-43500 MHz | 38.101-2, 5.2D | NR TDD FR2 Band 259
A.4.3.9-13/260 | 260 | NR Frequency band: 37000–40000 MHz | 38.101-2, 5.2D | NR TDD FR2 Band 260
A.4.3.9-13/261 | 261 | NR Frequency band: 27500–28350 MHz | 38.101-2, 5.2D | NR TDD FR2 Band 261
Table A.4.3.9-14: NR FR1 TxD Capabilities
| Item | RF Baseline Implementation Capabilities | Ref. | Comments
A.4.3.9-14/1 | 1 | NR Frequency band: 1920-1980 MHz, 2110-2170 MHz | 38.101-1, 6.2G.1 | NR FDD FR1 Band n1
A.4.3.9-14/2 | 2 | NR Frequency band: 1850-1910 MHz, 1930-1990 MHz | 38.101-1, 6.2G.1 | NR FDD FR1 Band n2
A.4.3.9-14/3 | 3 | NR Frequency band: 1710-1785 MHz, 1805-1880 MHz | 38.101-1, 6.2G.1 | NR FDD FR1 Band n3
A.4.3.9-14/... | ...
A.4.3.9-14/5 | 5 | NR Frequency band: 824-849 MHz , 869-894 MHz | 38.101-1, 6.2G.1 | NR FDD FR1 Band n5
A.4.3.9-14/... | ...
A.4.3.9-14/7 | 7 | NR Frequency band: 832-862 MHz, 791-821 MHz | 38.101-1, 6.2G.1 | NR FDD FR1 Band n7
A.4.3.9-14/8 | 8 | NR Frequency band: 880-915 MHz, 925-960 MHz | 38.101-1, 6.2G.1 | NR FDD FR1 Band n8
A.4.3.9-14/… | …
A.4.3.9-14/12 | 12 | NR Frequency band: 699-716 MHz, 729-746 MHz | 38.101-1, 6.2G.1 | NR FDD FR1 Band n12
A.4.3.9-14/13 | 13 | NR Frequency band: 777-787 MHz (UL), 746-756 MHz (DL) | 38.101-1, 6.2G.1 | NR FDD FR1 Band n13
A.4.3.9-14/14 | 14 | NR Frequency band: 788-798 MHz (UL), 758-768 MHz (DL) | 38.101-1, 6.2G.1 | NR FDD FR1 Band n14
A.4.3.9-14/… | …
A.4.3.9-14/18 | 18 | NR Frequency band: 815-830 MHz (UL), 860-875 MHz (DL) | 38.101-1, 6.2G.1 | NR FDD FR1 Band n18
A.4.3.9-14/… | …
A.4.3.9-14/20 | 20 | NR Frequency band: 832-862 MHz (UL), 791-821 MHz (DL) | 38.101-1, 6.2G.1 | NR FDD FR1 Band n20
A.4.3.9-14/... | ...
A.4.3.9-14/24 | 24 | NR Frequency band: 1626.5-1660.5 MHz, 1525-1559 MHz | 38.101-1, 6.2G.1 | NR FDD FR1 Band n24
A.4.3.9-14/25 | 25 | NR Frequency band: 1850-1915 MHz, 1930-1995 MHz | 38.101-1, 6.2G.1 | NR FDD FR1 Band n25
A.4.3.9-14/26 | 26 | NR Frequency band: 814-849 MHz (UL), 859-894 MHz (DL) | 38.101-1, 6.2G.1 | NR FDD FR1 Band n26
A.4.3.9-14/… | …
A.4.3.9-14/28 | 28 | NR Frequency band: 703-748 MHz (UL), 758-803 MHz (DL) | 38.101-1, 6.2G.1 | NR FDD FR1 Band n28
A.4.3.9-14/… | …
A.4.3.9-14/30 | 30 | NR Frequency band: 2305-2315 MHz, 2350-2360 MHz | 38.101-1, 6.2G.1 | NR FDD FR1 Band n30, (See NOTE 1)
A.4.3.9-14/... | ...
A.4.3.9-14/34 | 34 | NR Frequency band: 2010-2025 MHz | 38.101-1, 6.2G.1 | NR TDD FR1 Band n34
A.4.3.9-14/... | ...
A.4.3.9-14/38 | 38 | NR Frequency band: 2570-2620 MHz | 38.101-1, 6.2G.1 | NR TDD FR1 Band n38
A.4.3.9-14/39 | 39 | NR Frequency band: 1880-1920 MHz | 38.101-1, 6.2G.1 | NR TDD FR1 Band n39
A.4.3.9-14/40 | 40 | NR Frequency band: 2300-2400 MHz | 38.101-1, 6.2G.1 | NR TDD FR1 Band n40
A.4.3.9-14/41 | 41 | NR Frequency band: 2496-2690 MHz | 38.101-1, 6.2G.1 | NR TDD FR1 Band n41
A.4.3.9-14/... | ...
A.4.3.9-14/48 | 48 | NR Frequency band: 3550-3700 MHz | 38.101-1, 6.2G.1 | NR TDD FR1 Band n48
A.4.3.9-14/… | …
A.4.3.9-14/50 | 50 | NR Frequency band: 1432-1517 MHz (UL / DL) | 38.101-1, 6.2G.1 | NR TDD FR1 Band n50
A.4.3.9-14/51 | 51 | NR Frequency band: 1427-1432 MHz (UL / DL) | 38.101-1, 6.2G.1 | NR TDD FR1 Band n51
A.4.3.9-14/… | …
A.4.3.9-14/53 | 53 | NR Frequency band: 2483.5-2495 MHz (UL / DL) | 38.101-1, 6.2G.1 | NR TDD FR1 Band n53
A.4.3.9-14/... | ...
A.4.3.9-14/65 | 65 | NR Frequency band: 1920-2010 MHz (UL),2110-2200 MHz (DL) | 38.101-1, 6.2G.1 | NR FDD FR1 Band n65
A.4.3.9-14/66 | 66 | NR Frequency band: 1710-1780, 2110-2200 MHz | 38.101-1, 6.2G.1 | NR FDD FR1 Band 66
A.4.3.9-14/... | ...
A.4.3.9-14/70 | 70 | NR Frequency band: 1695-1710, 1995-2020 MHz | 38.101-1, 6.2G.1 | NR FDD FR1 Band 70
A.4.3.9-14/71 | 71 | NR Frequency band: 663-698 MHz, 617-652 MHz | 38.101-1, 6.2G.1 | NR FDD FR1 Band 71
A.4.3.9-14/… | …
A.4.3.9-14/74 | 74 | NR Frequency band: 1427-1470 MHz (UL), 1475-1518 MHz (DL) | 38.101-1, 6.2G.1 | NR FDD FR1 Band n74
A.4.3.9-14/... | ...
A.4.3.9-14/77 | 77 | NR Frequency band: 3300–4200 MHz | 38.101-1, 6.2G.1 | NR TDD FR1 Band 77
A.4.3.9-14/78 | 78 | NR Frequency band: 3300–3800 MHz | 38.101-1, 6.2G.1 | NR TDD FR1 Band 78
A.4.3.9-14/79 | 79 | NR Frequency band: 4400–5000 MHz | 38.101-1, 6.2G.1 | NR TDD FR1 Band 79
A.4.3.9-14/… | …
A.4.3.9-14/91 | 91 | NR Frequency band: 832-862 MHz (UL), 1427-1432 MHz (DL) | 38.101-1, 6.2G.1 | NR FDD FR1 Band n91
A.4.3.9-14/92 | 92 | NR Frequency band: 832-862 MHz (UL), 1432-1517 MHz (DL) | 38.101-1, 6.2G.1 | NR FDD FR1 Band n92
A.4.3.9-14/93 | 93 | NR Frequency band: 880-915 MHz (UL), 1427-1432 MHz (DL) | 38.101-1, 6.2G.1 | NR FDD FR1 Band n93
A.4.3.9-14/94 | 94 | NR Frequency band: 880-915 MHz (UL), 1432-1517 MHz (DL) | 38.101-1, 6.2G.1 | NR FDD FR1 Band n94
A.4.3.9-14/100 | 100 | NR Frequency band: 874.4-880 MHz (UL), 919.4-925 MHz (DL) | 38.101-1, 6.2G.1 | NR FDD FR1 Band n100
A.4.3.9-14/101 | 101 | NR Frequency band: 1900–1910 MHz (UL / DL) | 38.101-1, 6.2G.1 | NR TDD FR1 Band n101
A.4.3.9-14/102 | 102 | NR Frequency band: 5925 MHz – 6425 MHz | 38.101-1, 6.2G.1 | NR TDD FR1 Band n102
NOTE 1: Uplink transmission is not allowed at this band for UE with external vehicle-mounted antennas.
Table A.4.3.10-1: NR Sidelink Capabilities
| Item | UE Sidelink Capabilities | Ref. | Release | Mnemonic | M | If indicated "Yes" the feature shall be implemented and successfully tested for the corresponding release | Comments
A.4.3.10-1/1 | 1 | Support transmitting NR sidelink mode 1 scheduled by Uu | 38.306, 4.2.16.1.6 | Rel-16 | pc_NR_sl_TransmissionMode1_r16 | No
A.4.3.10-1/2 | 2 | Support of NR sidelink transmission mode 2 | 38.306, 4.2.16.1.6 | Rel-16 | pc_NR_sl_TransmissionMode2_r16 | No
A.4.3.10-1/3 | 3 | Support of sidelink CSI report with 2 antenna ports | 38.306, 4.2.16.1.6 | Rel-16 | pc_NR_sl_csi_rs_portssidelink_p2 | No
A.4.3.10-1/4 | 4 | Support of out of order delivery of data to upper layers by PDCP for sidelink | 38.306, 4.2.16.1.2 | Rel-16 | pc_outOfOrderDeliverySidelink_r16 | No
A.4.3.10-1/5 | 5 | Support of AM DRB with 18 bit length of RLC sequence number for sidelink | 38.306, 4.2.16.1.3 | Rel-16 | pc_amWithLongSN_Sidelink_r16 | No
A.4.3.10-1/6 | 6 | Support of UM DRB with 12 bit length of RLC sequence number for sidelink | 38.306, 4.2.16.1.3 | Rel-16 | pc_umWithLongSN_Sidelink_r16 | No
A.4.3.10-1/7 | 7 | supports receiving 5 PSFCH resources in a slot | 38.306, 4.2.16.1.6 | Rel-16 | pc_psfch_RxNumber_n5 | No
A.4.3.10-1/8 | 8 | supports receiving 15 PSFCH resources in a slot | 38.306, 4.2.16.1.6 | Rel-16 | pc_psfch_RxNumber_n15 | No
A.4.3.10-1/9 | 9 | supports receiving 25 PSFCH resources in a slot | 38.306, 4.2.16.1.6 | Rel-16 | pc_psfch_RxNumber_n25 | No
A.4.3.10-1/10 | 10 | supports receiving 32 PSFCH resources in a slot | 38.306, 4.2.16.1.6 | Rel-16 | pc_psfch_RxNumber_n32 | No
A.4.3.10-1/11 | 11 | supports receiving 35 PSFCH resources in a slot | 38.306, 4.2.16.1.6 | Rel-16 | pc_psfch_RxNumber_n35 | No
A.4.3.10-1/12 | 12 | supports receiving 45 PSFCH resources in a slot | 38.306, 4.2.16.1.6 | Rel-16 | pc_psfch_RxNumber_n45 | No
A.4.3.10-1/13 | 13 | supports receiving 50 PSFCH resources in a slot | 38.306, 4.2.16.1.6 | Rel-16 | pc_psfch_RxNumber_n50 | No
A.4.3.10-1/14 | 14 | supports receiving 64 PSFCH resources in a slot | 38.306, 4.2.16.1.6 | Rel-16 | pc_psfch_RxNumber_n64 | No
A.4.3.10-1/15 | 15 | supports transmitting 4 PSFCH resources in a slot | 38.306, 4.2.16.1.6 | Rel-16 | pc_psfch_TxNumber_n4 | No
A.4.3.10-1/16 | 16 | supports transmitting 8 PSFCH resources in a slot | 38.306, 4.2.16.1.6 | Rel-16 | pc_psfch_TxNumber_n8 | No
A.4.3.10-1/17 | 17 | supports transmitting 16 PSFCH resources in a slot | 38.306, 4.2.16.1.6 | Rel-16 | pc_psfch_TxNumber_n16 | No
A.4.3.10-1/18 | 18 | supports 16 SL HARQ processes for NR PSSCH reception across all links | 38.306, 4.2.16.1.6 | Rel-16 | pc_harq_RxProcessSidelink_n16 | No
A.4.3.10-1/19 | 19 | supports 24 SL HARQ processes for NR PSSCH reception across all links | 38.306, 4.2.16.1.6 | Rel-16 | pc_harq_RxProcessSidelink_n24 | No
A.4.3.10-1/20 | 20 | supports 32 SL HARQ processes for NR PSSCH reception across all links | 38.306, 4.2.16.1.6 | Rel-16 | pc_harq_RxProcessSidelink_n32 | No
A.4.3.10-1/21 | 21 | supports 48 SL HARQ processes for NR PSSCH reception across all links | 38.306, 4.2.16.1.6 | Rel-16 | pc_harq_RxProcessSidelink_n48 | No
A.4.3.10-1/22 | 22 | supports 64 SL HARQ processes for NR PSSCH reception across all links | 38.306, 4.2.16.1.6 | Rel-16 | pc_harq_RxProcessSidelink_n64 | No
A.4.3.10-1/23 | 23 | Support of NR L2 sidelink relay UE operation | 38.306, 4.2.16.1.1 | Rel-17 | pc_relayUE_Operation_L2_r17 | No
A.4.3.10-1/24 | 24 | Support of NR L2 sidelink remote UE operation | 38.306, 4.2.16.1.1 | Rel-17 | pc_remoteUE_Operation_L2_r17 | No
A.4.3.10-1/25 | 25 | Support of rank 2 transmission for NR sidelink | 38.211, 8.3.1.3 | Rel-16 | pc_sl_MIMO_r16 | No
A.4.3.10-1/26 | 26 | Support of direct to indirect path switch with target relay in RRC_IDLE or RRC_INACTIVE state | 38.306 4.2.16.1.1 | Rel-17 | pc_remoteUE_PathSwitchToIdleInactiveRelay_r17 | No
Table A.4.3.11-1: High Speed Capabilities
| Item | UE High Speed Capabilities | Ref. | Release | Mnemonic | M | If indicated "Yes" the feature shall be implemented and successfully tested for the corresponding release | Comments
A.4.3.11-1/1 | 1 | Support the enhanced intra-NR and inter-RAT E-UTRAN measurement requirements to support high speed up to 500 km/h | 38.306, 4.2.19 | Rel-16 | pc_hst_meas_enh_r16 | No
A.4.3.11-1/2 | 2 | Support the enhanced demodulation processing for HST-SFN joint transmission scheme with velocity up to 500km/h | 38.306, 4.2.19 | Rel-16 | pc_hst_demod_enh_r16 | No
A.4.3.11-1/3 | 3 | Support the enhanced intra-NR RRM requirements to support high speed up to 500 km/h | 38.306, 4.2.19 | Rel-16 | pc_hst_intraNR_meas_enh_r16 | No |  | This PICS can only be set to true when pc_hst_meas_enh_r16 is set to false. Up to one PICS between pc_hst_intraNR_meas_enh_r16 and pc_hst_interRAT_meas_enh_r16 can be set to true
A.4.3.11-1/4 | 4 | Supports the enhanced inter-RAT E-UTRAN RRM requirements to support high speed up to 500 km/h | 38.306, 4.2.19 | Rel-16 | pc_hst_interRAT_meas_enh_r16 | No |  | This PICS can only be set to true when pc_hst_meas_enh_r16 is set to false. Up to one PICS between pc_hst_intraNR_meas_enh_r16 and pc_hst_interRAT_meas_enh_r16 can be set to true
A.4.3.11-1/5 | 5 | Support for enhanced inter-RAT NR measurement requirements in high-speed scenario | 36.306,4.3.33.7 | Rel-16 | pc_hst_interRAT_NR_meas_enh_r16 | No
A.4.3.11-1/6 | 6 | Supports the enhanced RRM requirements for carrier aggregation to support high speed up to 500 km/h | 38.306, 4.2.19 | Rel-17 | pc_hst_RRM_CA_enh_r17 | No |  | FR1 only UE indicating support of this feature shall indicate support of measurementEnhancement-r16 or intraNR-MeasurementEnhancement-r16.
A.4.3.11-1/7 | 7 | Supports the enhanced RRM requirements for inter-frequency measurements in connected mode to support high speed up to 500 km/h | 38.306, 4.2.19 | Rel-17 | pc_hst_RRM_interfreq_meas_enh_r17 | No |  | FR1 only UE indicating support of this feature shall indicate support of measurementEnhancement-r16 or intraNR-MeasurementEnhancement-r16.
A.4.3.11-1/8 | 8 | Support the enhanced RRM requirements for inter-frequency IDLE/INACTIVE measurements to support high speed up to 500 km/h | 38.306, 5.6 | Rel-17 | pc_hst_RRM_interfreq_idle_inactive_meas_enh_r17 | No |  | FR1 only UE indicating support of this feature shall indicate support of measurementEnhancement-r16 or intraNR-MeasurementEnhancement-r16.
A.4.3.11-1/9 | 9 | Indicates whether the UE supports one shot large UL timing adjustment. | 38.306, 4.2.7.2 | Rel-17 | pc_hst_oneStep_UL_Timing_adj_r17 | No |  | FR2 only
A.4.3.11-1/10 | 10 | Support the enhanced intra-NR RRM requirements to support high-speed up to 350 km/h for FR2 | 38.306, 4.2.7.2 | Rel-17 | pc_hst_MeasFlagFR2_r17 | No |  | FR2 only UE indicating support of this feature shall indicate support of ue-PowerClass-v1700 set to 'pc6'.
A.4.3.11-1/11 | 11 | Support the enhanced one-shot large UL transmit timing adjustment requirement to support FR2 PC6 UEs and enhanced TCI state switching delay requirements in HST FR2 | 38.306, 4.2.7.2 | Rel-18 | pc_hst_tciStateSwitchInd_r18 | No |  | FR2 only UE indicating support of this feature shall indicate support of ue-PowerClass-v1700 set to 'pc6'.
Table A.4.3.12-1: RedCap UE Capabilities
| Item | UE Capabilities | Ref. | Release | Mnemonic | M | If indicated "Yes" the feature shall be implemented and successfully tested for the corresponding release | Comments
A.4.3.12-1/1 | 1 | Support of 16 DRBs for RedCap UEs. | 38.306, 4.2.21.2 | Rel-17 | pc_supportOf16DRB_RedCap_r17 | No
A.4.3.12-1/2 | 2 | Support of RedCap. | 38.306, 4.2.21.2 | Rel-17 | pc_supportOfRedCap_r17 | No |  | This PICS shall always be true for RedCap UE.
A.4.3.12-1/3 | 3 | Void
A.4.3.12-1/4 | 4 | Void
A.4.3.12-1/5 | 5 | Support of Half-duplex FDD operation (instead of full-duplex FDD operation) type A for RedCap UE. | 38.306 4.2.21.6.1 | Rel-17 | pc_halfDuplexFDD_TypeA_RedCap_r17 | No |  | FDD FR1 only
A.4.3.12-1/6 | 6 | Support of relaxed RRM measurements in RRC_CONNECTED for RedCap UE. | 38.306 4.2.21.5 | Rel-17 | pc_rrm_RelaxationRRC_ConnectedRedCap_r17 | No
A.4.3.12-1/7 | 7 | Support of initiating UE Assistance Information procedure immediately upon change of its fulfilment status for RRM measurement relaxation criterion for connected mode. | TS 38.331 5.7.4.2 | Rel-17 | pc_UAI_rrm_RelaxationRRC_ConnectedRedCap | No |  | The UE will initiate UE Assistance Information procedure immediately upon change of its fulfilment status for RRM measurement relaxation criterion for connected mode. It is only applicable for RedCap UE.
A.4.3.12-1/8 | 8 | Support of Rel-17 relaxed RRM measurements of neighbour cells in RRC_IDLE/RRC_INACTIVE | 38.306, 5.6 | Rel-17 | pc_Relaxed_Measurement_RedCap_r17 | No |  | It is optional for RedCap UE to support Rel-17 relaxed RRM measurements of neighbour cells in RRC_IDLE/RRC_INACTIVE
A.4.3.12-1/9 | 9 | Support of Half-duplex FDD operation (instead of full-duplex FDD operation) type A for overlap MFBI band undertest for RedCap UE | 38.306 4.2.21.6.1 | Rel-17 | pc_halfDuplexFDD_TypeA_RedCap_MFBI | No |  | FDD FR1 only It is only applicable when pc_halfDuplexFDD_TypeA_RedCap_r17=True
Table A.4.3.12A-1: eRedCap UE Capabilities
| Item | UE Capabilities | Ref. | Release | Mnemonic | M | If indicated "Yes" the feature shall be implemented and successfully tested for the corresponding release | Comments
A.4.3.12A-1/1 | 1 | Indicates that the UE is an eRedCap UE with reduced peak data rate and reduced baseband bandwidth in FR1 | 38.306, 4.2.22.2 | Rel-18 | pc_supportOfERedCap_r18 | CY |  | FR1 only An eRedCap UE shall set this field to supported but shall not indicate support of supportOfRedCap-r17.
A.4.3.12A-1/2 | 2 | Indicates that the UE is an eRedCap UE without reduced baseband bandwidth in FR1 | 38.306, 4.2.22.2 | Rel-18 | pc_eRedCapNotReducedBB-BW-r18 | No |  | FR1 only. An eRedCap UE without reduced baseband bandwidth in FR1 shall set this field to supported and set pc_supportOfERedCap_r18 to supported but shall not indicate support of supportOfRedCap-r17.
A.4.3.12A-1/3 | 3 | Support of 1 Rx branch for an eRedCap UE | 38.331, 5.2.2.4.2 | Rel-18 | pc_supportOf1Rxbranch_eRedCap_r18 | No |  | FR1 only An eRedCap UE can support both 1 Rx branch and 2 Rx branches.
A.4.3.12A-1/4 | 4 | Support of 2 Rx branches for an eRedCap UE | 38.331, 5.2.2.4.2 | Rel-18 | pc_supportOf2Rxbranches_eRedCap_r18 | No |  | FR1 only An eRedCap UE can support both 1 Rx branch and 2 Rx branches.
Table A.4.3.13-1: Multi-SIM Capabilities
| Item | UE Multi-SIM Capabilities | Ref. | Release | Mnemonic | M | If indicated "Yes" the feature shall be implemented and successfully tested for the corresponding release | Comments
A.4.3.13-1/1 | 1 | Support one or more Multi-SIM features include N1 NAS signalling connection release/Paging indication for voice services/Reject paging request/Paging restriction/IMSI offset and so on. | 24.501, 4.25 | Rel-17 | pc_5GC_MUSIM | No
A.4.3.13-1/2 | 2 | Support of Multi-SIM N1 NAS signalling connection release | 24.501, 4.25 | Rel-17 | pc_5GC_MUSIM_NCR | No
A.4.3.13-1/3 | 3 | Support of Multi-SIM Paging indication for voice services | 24.501, 4.25 | Rel-17 | pc_5GC_MUSIM_PIV | No
A.4.3.13-1/4 | 4 | Support of Multi-SIM Reject paging request | 24.501, 4.25 | Rel-17 | pc_5GC_MUSIM_RPR | No
A.4.3.13-1/5 | 5 | Support of Multi-SIM Paging restriction | 24.501, 4.25 | Rel-17 | pc_5GC_MUSIM_PR | No |  | A UE support Pging restriction shall support: - N1 NAS signalling connection release or - Reject paging request or - both of them
A.4.3.13-1/6 | 6 | Support providing MUSIM assistance information with MUSIM gap preference and related MUSIM gap configuration | 38.306 4.2.2 | Rel-17 | pc_musim_GapPreference_r17 | No |  | UE supporting this feature supports 3 periodic gaps and 1 aperiodic gap.
A.4.3.13-1/7 | 7 | Support providing MUSIM assistance information with indication of leaving RRC_CONNECTED state | 38.306 4.2.2 | Rel-17 | pc_musimLeaveConnected_r17 | No
A.4.3.13-1/8 | 8 | Support of MUSIM test function SET MUSIM UAI | 38.509, 5.13 | Rel-17 | pc_Set_MUSIM_UAI_Info_NR | No
A.4.3.13-1/9 | 9 | Support providing MUSIM assistance information with temporary capability restriction and capability restriction indication as specified in TS 38.331 [9] | 38.306 4.2.2 | Rel-18 | pc_musim_CapabilityRestriction_r18 | No
Table A.4.3.14-1: MBS Capabilities
| Item | UE MBS Capabilities | Ref. | Release | Mnemonic | M | If indicated "Yes" the feature shall be implemented and successfully tested for the corresponding release | Comments
A.4.3.14-1/1 | 1 | Support of broadcast reception. | 38.306, 5.10 | Rel-17 | pc_Broadcast_reception | No
A.4.3.14-1/2 | 2 | Support of dynamic scheduling for multicast for PCell. | 38.306, 4.2.7.5 | Rel-17 | pc_dynamicMulticastPCell_r17 | No
A.4.3.14-1/3 | 3 | Support of ACK/NACK based HARQ-ACK feedback and RRC-based enabling/disabling ACK/NACK-based feedback for dynamic scheduling for multicast. | 38.306, 4.2.7.4 | Rel-17 | pc_ack_NACK_FeedbackForMulticast_r17 | No |  | This PICS can only be set to true when pc_dynamicMulticastPCell_r17 is set to true.
A.4.3.14-1/4 | 4 | Support of PTP retransmission for multicast on the same cell as multicast initial transmission. | 38.306, 4.2.7.4 | Rel-17 | pc_ptp_Retx_Multicast_r17 | No |  | This PICS can only be set to true when pc_ack_NACK_FeedbackForMulticast_r17 is set to true.
A.4.3.14-1/5 | 5 | Support of NACK-only based HARQ-ACK feedback for multicast with ACK/NACK transforming | 38.306, 4.2.7.4 | Rel-17 | pc_nack_OnlyFeedbackForMulticast_r17 | No |  | This PICS can only be set to true when pc_ack_NACK_FeedbackForMulticast_r17 is set to true.
A.4.3.14-1/6 | 6 | Support of NACK-only based HARQ-ACK feedback for multicast corresponding to a specific sequence or a PUCCH transmission | 38.306, 4.2.7.4 | Rel-17 | pc_nack_OnlyFeedbackSpecificResourceForMulticast_r17 | No |  | This PICS can only be set to true when pc_nack_OnlyFeedbackForMulticast_r17 is set to true.
A.4.3.14-1/7 | 7 | Support of multiplexing HARQ-ACK for unicast and for multicast with the same priority and different HARQ-ACK codebook types in a PUCCH or in a PUSCH. | 38.306, 4.2.7.4 | Rel-17 | pc_mux_HARQ_ACK_UnicastMulticast_r17 | No
A.4.3.14-1/8 | 8 | Support of DCI format 4_2 with CRC scrambled with G-RNTI for multicast. | 38.306, 4.2.7.2 | Rel-17 | pc_dynamicMulticastDCI_Format4_2_r17 | No |  | This PICS can only be set to true when pc_dynamicMulticastPCell_r17 is set to true.
A.4.3.14-1/9 | 9 | Support of DCI-based enabling/disabling ACK/NACK based HARQ-ACK feedback configured per G-RNTI by RRC signalling via DCI format 4_2. | 38.306, 4.2.7.2 | Rel-17 | pc_ack_NACK_FeedbackForMulticastWithDCI_Enabler_r17 | No |  | This PICS can only be set to true when pc_dynamicMulticastDCI_Format4_2_r17 and pc_ack_NACK_FeedbackForMulticast_r17 are set to true.
A.4.3.14-1/10 | 10 | Support of DCI-based enabling/disabling NACK-only based HARQ-ACK feedback configured per G-RNTI by RRC signalling via DCI format 4_2. | 38.306, 4.2.7.2 | Rel-17 | pc_nack_OnlyFeedbackForMulticastWithDCI_Enabler_r17 | No |  | This PICS can only be set to true when pc_dynamicMulticastDCI_Format4_2_r17 and pc_nack_OnlyFeedbackForMulticast_r17 are set to true.
A.4.3.14-1/11 | 11 | Support of MBS reception via broadcast in RRC_CONNECTED on one frequency indicated in an MBSInterestIndication message, when an SCell is configured and activated on that frequency | 38.306, 4.2.7.6 | Rel-17 | pc_broadcastSCell_r17 | No
A.4.3.14-1/12 | 12 | Support of SPS group-common PDSCH for multicast on PCell. | 38.306, 4.2.7.5 | Rel-17 | pc_sps_Multicast_r17 | No |  | This PICS can only be set to true when pc_dynamicMulticastPCell_r17 is set to true.
A.4.3.14-1/13 | 13 | Support of ACK/NACK based HARQ-ACK feedback and RRC-based enabling/disabling ACK/NACK-based feedback for SPS group-common PDSCH for multicast. | 38.306, 4.2.7.4 | Rel-17 | pc_ack_NACK_FeedbackForSPS_Multicast_r17 | No |  | This PICS can only be set to true when pc_sps_Multicast_r17 is set to true.
A.4.3.14-1/14 | 14 | Support of PTP retransmission associated with CS-RNTI for SPS multicast on the cell same as multicast initial transmission. | 38.306, 4.2.7.4 | Rel-17 | pc_ptp_Retx_SPS_Multicast_r17 | No |  | This PICS can only be set to true when pc_ack_NACK_FeedbackForSPS_Multicast_r17 is set to true.
A.4.3.14-1/15 | 15 | Support of unicast PDCCH scrambled with CS-RNTI to release SPS group-common PDSCH. | 38.306, 4.2.7.2 | Rel-17 | pc_releaseSPS_MulticastWithCS_RNTI_r17 | No |  | This PICS can only be set to true when pc_sps_Multicast_r17 is set to true.
A.4.3.14-1/16 | 16 | Maximum number of G-RNTIs for multicast is more than one. | 38.306, 4.2.7.2 | Rel-17 | pc_maxNumberG_RNTI_r17 | No |  | If the maximum number of G-RNTIs for multicast is more than one, then pc_maxNumberG_RNTI_r17 is set to true.
Table A.4.3.15-1: Application layer measurement Capabilities
| Item | UE Capabilities | Ref. | Release | Mnemonic | M | If indicated "Yes" the feature shall be implemented and successfully tested for the corresponding release | Comments
A.4.3.15-1/1 | 1 | Support of NR QoE Measurement Collection for MTSI services | 38.306, 4.2.20 | Rel-17 | pc_qoe_MTSI_MeasReport_r17 | No
Table A.4.4-1: Additional information
| Item | Additional information | Ref. | Release | Mnemonic | Comments
A.4.4-1/1 | 1 | Support of ICMP or ICMP IPv6 | RFC 792 OR RFC 4443, RFC 4884 | NA | pc_IP_Ping | UE supports ICMP or ICMPv6 protocol to enable IP Ping Operation
A.4.4-1/2 | 2 | Support of IMS | 24.229, Annex U | Rel-15 | pc_IMS_5GS
A.4.4-1/3 | 3 | Support of rachReport | 38.306, 4.2.17 | Rel-16 | pc_rachReport_r16 | UE supports delivery of rachReport upon request from the network.
A.4.4-1/4 | 4 | Support of GNSS | 38.306, 4.2.18 | Rel-16 | pc_GNSS_location_r16 | UE is equipped with a GNSS or A-GNSS receiver that may be used to provide detailed location information along with SON or MDT related measurements in RRC_CONNECTED, RRC_IDLE and RRC_INACTIVE.
A.4.4-1/5 | 5 | Support of UL PDCP Packet Average Delay | 38.306, 4.2.18 | Rel-16 | pc_PDCP_Delay_r16 | UE supports UL PDCP Packet Average Delay measurement and reporting in RRC_CONNECTED state
A.4.4-1/6 | 6 | Support logged MDT | 38.306, 4.2.18 | Rel-16 | pc_loggedMeasurements_r16 | UE supports logged measurements in RRC_IDLE and RRC_INACTIVE. A UE that supports logged measurements shall support both periodical logging and event-triggered logging. The memory size of MDT logged measurements is 64KB.
A.4.4-1/7 | 7 | Support of uncompensated barometric pressure measurement reporting | 38.306, 4.2.18 | Rel-16 | pc_barometer_r16 | UE supports uncompensated barometric pressure measurement reporting upon request from the network.
A.4.4-1/8 | 8 | Support of orientation information reporting | 38.306, 4.2.18 | Rel-16 | pc_orientation_r16 | UE supports orientation information reporting upon request from the network.
A.4.4-1/9 | 9 | Support of speed information reporting | 38.306, 4.2.18 | Rel-16 | pc_speed_r16 | UE supports speed information reporting upon request from the network.
A.4.4-1/10 | 10 | Support of Bluetooth measurements in RRC_CONNECTED state | 38.306, 4.2.18 | Rel-16 | pc_immMeasBT_r16 | UE supports Bluetooth measurements in RRC_CONNECTED state.
A.4.4-1/11 | 11 | Support of WLAN measurements in RRC_CONNECTED state | 38.306, 4.2.18 | Rel-16 | pc_immMeasWLAN_r16 | UE supports WLAN measurements in RRC_CONNECTED state.
A.4.4-1/12 | 12 | Support of Bluetooth measurements in RRC_IDLE and RRC_INACTIVE state | 38.306, 4.2.18 | Rel-16 | pc_loggedMeasBT_r16 | UE supports Bluetooth measurements in RRC_IDLE and RRC_INACTIVE state.
A.4.4-1/13 | 13 | Support of WLAN measurements in RRC_IDLE and RRC_INACTIVE state | 38.306, 4.2.18 | Rel-16 | pc_loggedMeasWLAN_r16 | UE supports WLAN measurements in RRC_IDLE and RRC_INACTIVE state.
A.4.4-1/14 | 14 | Support of SDT in RRC_INACTIVE state via Random Access Procedure | 38.306, 4.2.2 | Rel-17 | pc_ra_SDT_r17 | UE supports SDT via Random Access procedure in RRC_INACTIVE state
A.4.4-1/15 | 15 | Support of SRB SDT in RRC_INACTIVE state | 38.306, 4.2.2 | Rel-17 | pc_srb_SDT_r17 | UE supports SRB SDT in RRC_INACTIVE state
A.4.4-1/16 | 16 | Support of SDT in RRC_INACTIVE state via Configured Grant Type 1 | 38.306, 4.2.7.2 | Rel-17 | pc_cg_SDT_r17 | UE supports SDT via Configured Grant Type 1 in RRC_INACTIVE state
A.4.4-1/17 | 17 | Support of NR NTN access | 38.306, 4.2.2 | Rel-17 | pc_nonTerrestrialNetwork_r17 | UE supports NR NTN access.
A.4.4-1/18 | 18 | Support of RRC INACTIVE state in NTN | 38.331, 6.3.3 | Rel-17 | pc_inactiveStateNTN_r17 | UE supports RRC INACTIVE state in NTN
A.4.4-1/19 | 19 | Support of RA-SDT in NTN | 38.331, 6.3.3 | Rel-17 | pc_ra_SDT_NTN_r17 | UE supports RA-SDT in NTN
A.4.4-1/20 | 20 | Support of SRB-SDT in NTN | 38.331, 6.3.3 | Rel-17 | pc_srb_SDT_NTN_r17 | UE supports SRB-SDT in NTN
A.4.4-1/21 | 21 | Support of storage and delivery of multiple CEF reports | 38.306, 4.2.18 | Rel-17 | pc_multiple_CEF_Report_r17 | UE supports the storage and delivery of multiple CEF reports upon request from the network
A.4.4-1/22 | 22 | Support of the storage of Early Measurement Logging in logged measurements. | 38.306, 4.2.18 | Rel-17 | pc_earlyMeasLog_r17 | UE supports the storage of Early Measurement Logging in logged measurements and the reporting upon request from the network as specified in TS 38.331
A.4.4-1/23 | 23 | Void
A.4.4-1/24 | 24 | Support of delivery of on-Demand SI information upon request from the network | 38.306, 4.2.17 | Rel-17 | pc_onDemandSI_Report_r17
A.4.4-1/25 | 25 | Support of the storage and delivery of 2-step RACH related information upon request from the network | 38.306, 4.2.17 | Rel-17 | pc_twoStepRACH_Report_r17
A.4.4-1/26 | 26 | Support of mpsPriorityIndication on RRC release with redirect | 38.306, 4.2.2 | Rel-16 | pc_NR_mpsPriorityIndication_r16 | UE supports mpsPriorityIndication on RRC release with redirect as specified in TS 38.331
A.4.4-1/27 | 27 | Support of RLF-Report for conditional handover | 38.306, 4.2.17 | Rel-17 | pc_rlfReportCHO_r17 | UE supports RLF-Report for conditional handover.
A.4.4-1/28 | 28 | Support of RLF-Report for DAPS handover. | 38.306, 4.2.17 | Rel-17 | pc_rlfReportDAPS_r17 | UE supports RLF-Report for DAPS handover.
A.4.4-1/29 | 29 | Support of the storage and delivery of Successful Handover Report. | 38.306, 4.2.17 | Rel-17 | pc_success_HO_Report_r17 | UE supports the storage and delivery of Successful Handover Report.
A.4.4-1/30 | 30 | Support of MT-SDT procedure via random access procedure | 38.306, 4.2.2 | Rel-18 | pc_mt_SDT_r18 | UE supports MT-SDT via Random Access procedure in RRC_INACTIVE state
A.4.4-1/31 | 31 | Support of MT-SDT procedure over configured grant type 1 | 38.306, 4.2.2 | Rel-18 | pc_mt_CG_SDT_r18 | UE supports SDT via Configured Grant Type 1 in RRC_INACTIVE state
A.4.4-1/32 | 32 | Support of selection of RACH resources instead of configured grant type 1 | 38.306, 4.2.2 | Rel-18 | pc_ra_InsteadCG_SDT_r18 | UE supports the selection of RACH resources instead of configured grant type 1 resource when triggering resume for MO-SDT or MT-SDT and next configured grant type 1 resource is too far
A.4.4-1/33 | 33 | Supports of extend the range of CG-SDT periodicities | 38.306, 4.2.7 | Rel-18 | pc_cg_SDT_PeriodicityExt_r18 | UE supports to extend the range of CG-SDT periodicities for MO-SDT and/or MT-SDT
Table A.4.4-2: Definition of UE implementation capabilities
| Item | Definition of UE implementation capabilities | Ref. | Release | Mnemonic | Comments
A.4.4-2/1 | 1 | Void
A.4.4-2/2 | 2 | Void
A.4.4-2/3 | 3 | Number of UE-requested PDU session establishments after REGISTRATION during the same signalling connection | 24.501 | Rel-15 | pc_noOf_PDUsSameConnection | If the UE requires an external trigger to establish a PDU session, this value shall be set to 0
A.4.4-2/4 | 4 | Number of UE-requested PDU session establishments after REGISTRATION in a new signalling connection | 24.501 | Rel-15 | pc_noOf_PDUsNewConnection | If the UE requires an external trigger to establish a PDU session, this value shall be set to 0
A.4.4-2/5 | 5 | Number of UE-requested PDN connection establishments after ATTACH during the same signalling connection | 24.301 | Rel-15 | pc_noOf_PDNsSameConnection | If the UE requires an external trigger to establish a PDN connection, this value shall be set to 0
A.4.4-2/6 | 6 | Number of UE-requested PDN connection establishments after ATTACH in a new signalling connection | 24.301 | Rel-15 | pc_noOf_PDNsNewConnection | If the UE requires an external trigger to establish a PDN connection, this value shall be set to 0
A.4.4-2/7 | 7 | Void
A.4.4-2/8 | 8 | Support of Emergency PDU session transfer from N1 mode to S1 mode when network does not support N26 interface | TS 24.501, 6.1.4.2 | Rel-15 | pc_TransferEmergencyPDUN1toS1noN26 | Will the UE attempt to transfer an existing Emergency PDU session upon inter-system change from N1 mode to S1 mode in EMM-IDLE mode if the network does not support N26 interface
A.4.4-2/9 | 9 | Support of Emergency PDN connection transfer from S1 mode to N1 mode when network does not support N26 interface | TS 24.501, 6.1.4.2 | Rel-15 | pc_TransferEmergencyPDUS1toN1noN26 | Will the UE attempt to transfer an existing Emergency PDN connection upon inter-system change from S1 mode to N1 mode in EMM-IDLE mode if the network does not support N26 interface
A.4.4-2/10 | 10 | Support of UE's usage setting as data centric | TS 24.501, 4.3.1 | Rel-15 | pc_data_centric | UE supports to be configured to consistently behave as a Data centric UE.
A.4.4-2/11 | 11 | Support of join in MBS multicast session by sending a PDU Session Modification Request | TS 23.247 7.2.1 | Rel-17 | pc_Join_MBS_by_PDU_Modification | If pc_Join_MBS_by_PDU_Modification, UE join in MBS multicast session by sending a PDU Session Modification Request, else UE join in MBS multicast session by sending a PDU Session Establishment Request
A.4.4-2/12 | 12 | Number of UE-requested PDU session establishments after REGISTRATION during the same signalling connection for 5G ProSe | 24.501 | Rel-17 | pc_noOf_PDUsSameConnection_Relay
A.4.4-2/13 | 13 | Transmit UEAssistanceInformation message with IDC-Assistance-r16 in RRC_CONNECTED when an IDC problem is detected in RRC_IDLE | 38.331, 5.7.4 | Rel-17 | pc_IDC_Report | UE transmits UEAssistanceInformation message with IDC-Assistance-r16 in RRC_CONNECTED when an IDC problem is detected with “C2” configuration as in TS 38.508-1 [2], Table 4.13-1
A.4.4-2/14 | 14 | Support of AT command to update test case specific USIM configuration as specified in TS 38.508-1[11], clause 6.4 or equivalent sections of default generic test profile in case of eUICC [27] | 27.007, 8.17, 8.18 | Rel-15 | pc_USIMConfUpdate
Table A.4.4-2A: UE APN/DNN Implementation details
Parameter Name | Parameter Type | Supported Value | Comments
pc_APN_Default_Configuration | enumerated | none, internet, ims, urllc, miot, v2x, ethernet, mbs | The DNN/APN configuration specified in TS 38.508-1 [2], Table 4.8.4-1 which is to be used for the default DNN/APN. The value provided shall match one of the DNN/APN types if a Default DNN will be established, e.g. internet, ims, etc. or shall be set to none if the UE will not establish default DNN/APN.
pc_APN_ID_Internet | charstring |  | APN/DNN ID of type Internet (NOTE 1) The APN/DNN Network Identifier portion of the Access Point / Data Network Name, as defined in TS 23.003 [26], subclause 9.1 OR "none" if the UE will not establish PDN/PDU of type Internet If the provided value is different to "none" then for this APN/DNN the DNN/APN configuration of type "Internet" as specified in TS 38.508-1 [2], Table 4.8.4-1 applies.
pc_APN_ID_IMS | charstring |  | APN/DNN ID of type IMS (NOTE 1) The APN/DNN Network Identifier portion of the Access Point / Data Network Name, as defined in TS 23.003 [26], subclause 9.1 OR "none" if the UE will not establish PDN/PDU of type IMS If the provided value is different to "none" then for this APN/DNN the DNN/APN configuration of type "IMS" as specified in TS 38.508-1 [2], Table 4.8.4-1 applies.
pc_APN_ID_URLLC | charstring |  | APN/DNN ID of type URLLC (NOTE 1) The APN/DNN Network Identifier portion of the Access Point / Data Network Name, as defined in TS 23.003 [26], subclause 9.1 OR "none" if the UE will not establish PDN/PDU of type URLLC If the provided value is different to "none" then for this APN/DNN the DNN/APN configuration of type "URLLC" as specified in TS 38.508-1 [2], Table 4.8.4-1 applies.
pc_APN_ID_MIOT | charstring |  | APN/DNN ID of type MIoT (NOTE 1) The APN/DNN Network Identifier portion of the Access Point / Data Network Name, as defined in TS 23.003 [26], subclause 9.1 OR "none" if the UE will not establish PDN/PDU of type MIoT If the provided value is different to "none" then for this APN/DNN the DNN/APN configuration of type "MIoT" as specified in TS 38.508-1 [2], Table 4.8.4-1 applies.
pc_APN_ID_V2X | charstring |  | APN/DNN ID of type V2X (NOTE 1) The APN/DNN Network Identifier portion of the Access Point / Data Network Name, as defined in TS 23.003 [26], subclause 9.1 OR "none" if the UE will not establish PDN/PDU of type V2X If the provided value is different to "none" then for this APN/DNN the DNN/APN configuration of type "V2X" as specified in TS 38.508-1 [2], Table 4.8.4-1 applies.
pc_APN_ID_Ethernet | charstring |  | APN/DNN ID of type Ethernet (NOTE 1) The APN/DNN Network Identifier portion of the Access Point / Data Network Name, as defined in TS 23.003 [26], subclause 9.1 OR "none" if the UE will not establish PDN/PDU of type Ethernet If the provided value is different to "none" then for this APN/DNN the DNN/APN configuration of type "Ethernet" as specified in TS 38.508-1 [2], Table 4.8.4-1 applies.
pc_APN_ID_MBS | charstring |  | APN/DNN ID of type MBS (NOTE 1) The APN/DNN Network Identifier portion of the Access Point / Data Network Name, as defined in TS 23.003 [26], subclause 9.1 OR "none" if the UE will not establish PDN/PDU of type MBS If the provided value is different to "none" then for this APN/DNN the DNN/APN configuration of type "MBS" as specified in TS 38.508-1 [2], Table 4.8.4-1 applies.
NOTE 1: For each UE, the APN/DNN IDs which will be used during for PDN/PDU establishment shall be provided. These shall cover both: The APN/DNN IDs which the UE will provide itself in the PDN/PDU establishment request, and, An APN/DNN ID which the UE will prefer to be assigned by the SS in the case of Default APN/DNN, if the UE utilises Provided and/or Default APN/DNN.