## Template
Change record | 38.533 11.2.1.3 TT
Template | Template is for 2 inter-frequency cells
Adapted from 38.533 RRM Test case 6.3.1.3
|  | Test case | 38.133 | 38.533 | Company
Test cases | The following RRM Test cases in 38.533 are based on this template: | 11.2.1.3 | v16.21.0 | v18.4.0 | Qualcomm

## 11.2.1.3-1
a) Original specified key parameters |  | AWGN on Freq 1 |  | Cell 1 on Freq 1 |  | AWGN on Freq 2 |  | Cell 2 on Freq 2 |  |  |  |  | Comment
|  | T1 | T2 | T1 | T2 | T1 | T2 | T1 | T2
Units
Subcarrier spacing | kHz | 30 | 30 |  |  | 30 | 30 | [5 empty] | 38.133 Table A.11.2.1.3.2-1
Channel bandwidth | MHz | 40 | 40 |  |  | 40 | 40 | [5 empty] | 38.133 Table A.11.2.1.3.2-1
Noc | dBm/15kHz | -98 | -98 |  |  | -98 | -98 | [5 empty] | 38.133 Table A.11.2.1.3.2-3
Es/Noc | dB |  |  | 4 | 4 |  |  | -99 | 5 |  |  |  | 38.133 Table A.11.2.1.3.2-3
RBs in Channel bandwidth |  |  |  | 106 | 106 |  |  | 106 | 106 |  |  |  | 38.133 Table A.11.2.1.3.2-1, Config 1
Ref: TS 38.133 v16.21.0 clause A.11.2.1.3
b) Derived parameters |  | AWGN on Freq 1 |  | Cell 1 on Freq 1 |  | AWGN on Freq 2 |  | Cell 2 on Freq 2 |  |  |  |  | Comment
|  | T1 | T2 | T1 | T2 | T1 | T2 | T1 | T2
Absolute power, linear | pW/SCS | 0.31698 | 0.31698 | 0.79621 | 0.79621 | 0.31698 | 0.31698 | 3.9905e-11 | 1.0024 |  |  |  | For calculating sensitivity factors
SSB Es/Iot, nominal | dB |  |  | 4 | 4 |  |  | -99 | 5 |  |  |  | For SSB Es/Iot range check
SSB_RP, nominal | dBm/SCS |  |  | -90.9897 | -90.9897 |  |  | -193.9897 | -89.9897 |  |  |  | For SSB_RP level range check
Io, nominal in Ch BW | dBm/Ch BW | -58.4894 | -58.4894 |  |  | -63.9448 | -57.7515 | [5 empty] | For Io level range check
c) Uncertainties |  | Test system | [10 empty] | Comment
|  | AWGN on Freq 1 |  | Cell 1 on Freq 1 |  | AWGN on Freq 2 |  | Cell 2 on Freq 2
|  | T1 | T2 | T1 | T2 | T1 | T2 | T1 | T2
Noc absolute level uncertainty | +/-dB | 1.5 | 1.5 |  |  | 1.5 | 1.5
Es/Noc uncertainty | +/-dB |  |  | 0.3 | 0.3 |  |  | 0.3 | 0.3
d) Controlled parameters critical to verdict |  | Test system | [7 empty] | Uncertainty |  |  | Comment
|  | AWGN on Freq 1 |  | Cell 1 on Freq 1 |  | AWGN on Freq 2 |  | Cell 2 on Freq 2
|  | T1 | T2 | T1 | T2 | T1 | T2 | T1 | T2 | T1 | T2
Cell 1 SSB Es/Iot sensitivity factor | dB/dB | 0 | 0 | 1 | 1 | [7 empty] | By inspection
Cell 1 SSB Es/Iot effect | dB | 0 | 0 | 0.3 | 0.3 |  |  |  |  | 0.3 | 0.3 |  | SSB Es/Iot to be within range
Cell 1 SSB_RP sensitivity factor | dB/dB | 1 | 1 | 1 | 1 | [7 empty] | By inspection
Cell 1 SSB_RP effect | dB | 1.5 | 1.5 | 0.3 | 0.3 |  |  |  |  | 1.5297 | 1.5297 |  | SSB_RP to be within range
Freq 1 Io sensitivity factor | dB/dB | 1 | 1 | 0.71525 | 0.71525 | [7 empty] | Calculated from linear powers and by inspection
Freq 1 Io effect | dB | 1.5 | 1.5 | 0.21458 | 0.21458 |  |  |  |  | 1.5153 | 1.5153 |  | Io to be within range
Cell 2 Es/Iot sensitivity factor | dB/dB |  |  |  |  | 0 | 0 | 1 | 1 |  |  |  | By inspection
Cell 2 Es/Iot effect | dB |  |  |  |  | 0 | 0 | 0.3 | 0.3 | 0.3 | 0.3 |  | SSB Es/Iot to be within range
Cell 2 SSB_RP sensitivity factor | dB/dB |  |  |  |  | 1 | 1 | 1 | 1 |  |  |  | By inspection
Cell 2 SSB_RP effect | dB |  |  |  |  | 1.5 | 1.5 | 0.3 | 0.3 | 1.5297 | 1.5297 |  | SSB_RP to be within range
Freq 2 Io sensitivity factor | dB/dB |  |  |  |  | 1 | 1 | 1.2589e-10 | 0.75975 |  |  |  | Calculated from linear powers and by inspection
Freq 2 Io effect | dB |  |  |  |  | 1.5 | 1.5 | 3.7768e-11 | 0.22792 | 1.5 | 1.5172 |  | Io to be within range
e) Determine parameters to offset | [12 empty] | Comment
No offset is needed
f) Parameters modified by Test Tolerances |  | AWGN on Freq 1 |  | Cell 1 on Freq 1 |  | AWGN on Freq 2 |  | Cell 2 on Freq 2 |  |  |  |  | Comment
|  | T1 | T2 | T1 | T2 | T1 | T2 | T1 | T2
Noc | dBm/15kHz | -98 | -98 |  |  | -98 | -98
Es/Noc | dB |  |  | 4 | 4 |  |  | -99 | 5
A3-offset | dB
Applied offset (Test Tolerance) | dB | 0 | 0 | 0 | 0 | 0 | 0 | 0 | 0 |  |  |  | Proposed values
Value modified by Test Tolerance | dB | -98 | -98 | 4 | 4 | -98 | -98 | -99 | 5 |  |  |  | Test requirement settings
Re-derived parameters
Absolute power, linear | pW/SCS | 0.31698 | 0.31698 | 0.79621 | 0.79621 | 0.31698 | 0.31698 | 3.9905e-11 | 1.0024
SSB Es/Iot, nominal | dB |  |  | 4 | 4 |  |  | -99 | 5
SSB_RP, nominal | dBm/SCS |  |  | -90.9897 | -90.9897 |  |  | -193.9897 | -89.9897
Io, nominal in Ch BW | dBm/Ch BW | -58.4894 | -58.4894 |  |  | -63.9448 | -57.7515
g) Check controlled parameters Min/Max |  | AWGN on Freq 1 |  | Cell 1 on Freq 1 |  | AWGN on Freq 2 |  | Cell 2 on Freq 2 |  | Uncertainty |  | Req't | Source and Reference
|  | T1 | T2 | T1 | T2 | T1 | T2 | T1 | T2 | T1 | T2
Cell 1 SSB Es/Iot minimum | dB |  |  | 3.7 | 3.7 | [6 empty] | -4 | 38.133 Table B.2.10-1
Cell 1 SSB Es/Iot nominal | dB |  |  | 4 | 4 |  |  |  |  | 0.3 | 0.3
Cell 1 SSB Es/Iot maximum | dB |  |  | 4.3 | 4.3
Cell 1 SSB_RP minimum | dBm/SCS |  |  | -92.5194 | -92.5194 | [6 empty] | -117.5 | 38.133 Table B.2.10-1, NR_CCA_FR1_J, 30kHz
Cell 1 SSB_RP nominal | dBm/SCS |  |  | -90.9897 | -90.9897 |  |  |  |  | 1.5297 | 1.5297
Cell 1 SSB_RP maximum | dBm/SCS |  |  | -89.46 | -89.46
Freq 1 Io minimum | dBm/Ch BW | -60.0047 | -60.0047 | [8 empty] | -82.4551 | 38.133 Table 10.1.37.1.2-1, NR_CCA_FR1_J, 30kHz
Freq 1 Io nominal | dBm/Ch BW | -58.4894 | -58.4894 | [6 empty] | 1.5153 | 1.5153
Freq 1 Io maximum | dBm/Ch BW | -56.9742 | -56.9742 | [8 empty] | -50 | 38.133 Table 10.1.37.1.2-1
Cell 2 Es/Iot minimum | dB | [6 empty] | -99.3 | 4.7 |  |  | -2 | 38.133 clause 6.1B.1.2.2
Cell 2 Es/Iot nominal | dB | [6 empty] | -99 | 5 | 0.3 | 0.3
Cell 2 Es/Iot maximum | dB | [6 empty] | -98.7 | 5.3
Cell 2 SSB_RP minimum | dBm/SCS | [6 empty] | -195.5194 | -91.5194 |  |  | -117.5 | 38.133 Table B.2.10-1, NR_CCA_FR1_J, 30kHz
Cell 2 SSB_RP nominal | dBm/SCS | [6 empty] | -193.9897 | -89.9897 | 1.5297 | 1.5297
Cell 2 SSB_RP maximum | dBm/SCS | [6 empty] | -192.46 | -88.46
Freq 2 Io minimum | dBm/Ch BW |  |  |  |  | -65.4448 | -59.2687 |  |  |  |  | -82.4551 | 38.133 Table 10.1.37.1.2-1, NR_CCA_FR1_J, 30kHz
Freq 2 Io nominal | dBm/Ch BW |  |  |  |  | -63.9448 | -57.7515 |  |  | 1.5 | 1.5172
Freq 2 Io maximum | dBm/Ch BW |  |  |  |  | -62.4448 | -56.2343 |  |  |  |  | -50 | 38.133 Table 10.1.37.1.2-1
Do the controlled parameters meet the requirements? | [12 empty] | Yes
Note on I8: Rose, Ian: For "off" cell at -infinity, enter "-99" as working approximation.
Note on E17: Rose, Ian: Noc is specified per 15kHz, but SS-RSRP is specified per SCS. Scale Noc to give power in SCS before adding Es/Noc.
Note on F17: Rose, Ian: Noc is specified per 15kHz, but SS-RSRP is specified per SCS. Scale Noc to give power in SCS before adding Es/Noc.
Note on I17: Rose, Ian: Noc is specified per 15kHz, but SS-RSRP is specified per SCS. Scale Noc to give power in SCS before adding Es/Noc.
Note on J17: Rose, Ian: Noc is specified per 15kHz, but SS-RSRP is specified per SCS. Scale Noc to give power in SCS before adding Es/Noc.