## Template
Change record
Template | Template is for 2 inter-frequency cells, 2 time intervals
Adapted from 38.533 RRM Test case 4.6.2.1
|  | Test case | 38.133 | 38.533 | Company
Test cases | The following RRM Test cases in 38.533 are based on this template: | 6.3.3.7 | v18.7.0 | v18.4.0 | Huawei, Hisilicon

## 6.3.3.7-1
a) Original specified key parameters |  | AWGN on Freq 1 |  | Cell 1 on Freq 1 |  | Signalled | AWGN on Freq 2 |  | Cell 2 on Freq 2 | [6 empty] | Comment
|  | T1 | T2 | T1 | T2 |  | T1 | T2 | T1 | T2
Units
Subcarrier spacing | kHz | 15 | 15 |  |  |  | 15 | 15 | [7 empty] | 38.133 Table A.6.3.3.7.2-1
Channel bandwidth | MHz | 10 | 10 |  |  |  | 10 | 10 | [7 empty] | 38.133 Table A.6.3.3.7.2-1
Noc | dBm/15kHz | -98 | -98 |  |  |  | -98 | -98 | [7 empty] | 38.133 Table A.6.3.3.7.2-3
Es/Noc | dB |  |  | 4 | 4 |  |  |  | -99 | 5 | [5 empty] | 38.133 Table A.6.3.3.7.2-3
RBs in Channel bandwidth |  |  |  | 52 | 52 |  |  |  | 52 | 52 | [5 empty] | 38.133 Table A.6.3.3.7.2-1, Config 1
A3-offset in condEvent for CHO | dB |  |  |  |  | 6 | [9 empty] | 38.133 Table A.6.3.3.7.2-2
A3-offset in condEvent for NES CHO | dB |  |  |  |  | -4 | [9 empty] | 38.133 Table A.6.3.3.7.2-2
Ref: TS 38.133 v16.9.0 clause A.6.3.3.7
b) Derived parameters |  | AWGN on Freq 1 |  | Cell 1 on Freq 1 |  |  | AWGN on Freq 2 |  | Cell 2 on Freq 2 | [6 empty] | Comment
|  | T1 | T2 | T1 | T2 |  | T1 | T2 | T1 | T2
Absolute power, linear | pW/SCS | 0.15849 | 0.15849 | 0.39811 | 0.39811 |  | 0.15849 | 0.15849 | 1.9953e-11 | 0.50119 | [5 empty] | For calculating sensitivity factors
SSB Es/Iot, nominal | dB |  |  | 4 | 4 |  |  |  | -99 | 5 | [5 empty] | For SSB Es/Iot range check
SSB_RP, nominal | dBm/SCS |  |  | -94 | -94 |  |  |  | -197 | -93 | [5 empty] | For SSB_RP level range check
Io, nominal in Ch BW | dBm/Ch BW | -64.5927 | -64.5927 |  |  |  | -70.0482 | -63.8548 | [7 empty] | For Io level range check
(Cell 2 SSB_RP – Cell 1 SSB_RP) | dB | [7 empty] | -103 | 1 | [5 empty] | For SSB_RP level difference check
(Freq 2 Io - Freq 1 Io) | dB | [5 empty] | -5.4554 | 0.73791 | [7 empty] | For Io level difference check
(Cell 2 SS-RSRP – Cell 1 SS-RSRP - A3 offset) for CHO | dB | [7 empty] | -109 | -5 | [5 empty] | UE-observed margin relative to signalled threshold
(Cell 2 SS-RSRP – Cell 1 SS-RSRP - A3 offset) for NES CHO | dB | [7 empty] | -99 | 5 | [5 empty] | UE-observed margin relative to signalled threshold
c) Uncertainties |  | Test System | [8 empty] | DUT |  |  |  |  | Comment
|  | AWGN on Freq 1 |  | Cell 1 on Freq 1 |  |  | AWGN on Freq 2 |  | Cell 2 on Freq 2
|  | T1 | T2 | T1 | T2 |  | T1 | T2 | T1 | T2 | T1 | T2
Noc absolute level uncertainty | +/-dB | 1.5 | 1.5 |  |  |  | 1.5 | 1.5
Es/Noc uncertainty | +/-dB |  |  | 0.3 | 0.3 |  |  |  | 0.3 | 0.3
UE SS-RSRP relative accuracy, normal | +/-dB | [9 empty] | 4.5 | 4.5 |  |  |  | 38.133 Table 10.1.4.1.2-1, normal
d) Controlled parameters critical to verdict |  | Test System | [8 empty] | DUT |  | Uncertainty |  |  | Comment
|  | AWGN on Freq 1 |  | Cell 1 on Freq 1 |  |  | AWGN on Freq 2 |  | Cell 2 on Freq 2
|  | T1 | T2 | T1 | T2 |  | T1 | T2 | T1 | T2 | T1 | T2 | T1 | T2
Cell 1 SSB Es/Iot sensitivity factor | dB/dB | 0 | 0 | 1 | 1 | [10 empty] | By inspection
Cell 1 SSB Es/Iot effect | dB | 0 | 0 | 0.3 | 0.3 | [7 empty] | 0.3 | 0.3 |  | SSB Es/Iot to be within range
Cell 1 SSB_RP sensitivity factor | dB/dB | 1 | 1 | 1 | 1 | [10 empty] | By inspection
Cell 1 SSB_RP effect | dB | 1.5 | 1.5 | 0.3 | 0.3 | [7 empty] | 1.5297 | 1.5297 |  | SSB_RP to be within range
Freq 1 Io sensitivity factor | dB/dB | 1 | 1 | 0.71525 | 0.71525 | [10 empty] | Calculated from linear powers and by inspection
Freq 1 Io effect | dB | 1.5 | 1.5 | 0.21458 | 0.21458 | [7 empty] | 1.5153 | 1.5153 |  | Io to be within range
Cell 2 Es/Iot sensitivity factor | dB/dB | [5 empty] | 0 | 0 | 1 | 1 | [5 empty] | By inspection
Cell 2 Es/Iot effect | dB | [5 empty] | 0 | 0 | 0.3 | 0.3 |  |  | 0.3 | 0.3 |  | SSB Es/Iot to be within range
Cell 2 SSB_RP sensitivity factor | dB/dB | [5 empty] | 1 | 1 | 1 | 1 | [5 empty] | By inspection
Cell 2 SSB_RP effect | dB | [5 empty] | 1.5 | 1.5 | 0.3 | 0.3 |  |  | 1.5297 | 1.5297 |  | SSB_RP to be within range
Freq 2 Io sensitivity factor | dB/dB | [5 empty] | 1 | 1 | 1.2589e-10 | 0.75975 | [5 empty] | Calculated from linear powers and by inspection
Freq 2 Io effect | dB | [5 empty] | 1.5 | 1.5 | 3.7768e-11 | 0.22792 |  |  | 1.5 | 1.5172 |  | Io to be within range
(Cell 2 SSB_RP – Cell 1 SSB_RP) sens factor | dB/dB | 1 | 1 | 1 | 1 |  | 1 | 1 | 1 | 1 | [5 empty] | By inspection
(Cell 2 SSB_RP – Cell 1 SSB_RP) effect | dB | 1.5 | 1.5 | 0.3 | 0.3 |  | 1.5 | 1.5 | 0.3 | 0.3 |  |  | 2.1633 | 2.1633 |  | SSB_RP difference to be within range
(Freq 2 Io - Freq 1 Io) sensitivity factor | dB/dB | 1 | 1 | 0.71525 | 0.71525 |  | 1 | 1 | 1.2589e-10 | 0.75975 | [5 empty] | Calculated from linear powers and by inspection
(Freq 2 Io - Freq 1 Io) effect | dB | 1.5 | 1.5 | 0.21458 | 0.21458 |  | 1.5 | 1.5 | 3.7768e-11 | 0.22792 |  |  | 2.1321 | 2.1443 |  | Io difference to be within range
UE meas (Cell 2 SS-RSRP – Cell 1 SS-RSRP - A3 offset) sens factor for CHO | dB/dB | 1 | 1 | 1 | 1 |  | 1 | 1 | 1 | 1 | 1 | 1 |  |  |  | By inspection
UE meas (Cell 2 SS-RSRP – Cell 1 SS-RSRP - A3 offset) effect for CHO | dB | 1.5 | 1.5 | 0.3 | 0.3 |  | 1.5 | 1.5 | 0.3 | 0.3 | 4.5 | 4.5 | 6.6633 | 6.6633 |  | UE meas SS-RSRP difference compared to threshold for CHO
UE meas (Cell 2 SS-RSRP – Cell 1 SS-RSRP - A3 offset) sens factor for NES CHO | dB/dB | 1 | 1 | 1 | 1 |  | 1 | 1 | 1 | 1 | 1 | 1 |  |  |  | By inspection
UE meas (Cell 2 SS-RSRP – Cell 1 SS-RSRP - A3 offset) effect for NES CHO | dB | 1.5 | 1.5 | 0.3 | 0.3 |  | 1.5 | 1.5 | 0.3 | 0.3 | 4.5 | 4.5 | 6.6633 | 6.6633 |  | UE meas SS-RSRP difference compared to threshold for NES CHO
e) Determine parameters to offset | [15 empty] | Comment
The Es/Noc of Cell 2 during T2 is increased by an amount sufficient to achieve UE meas (Cell 2 SS-RSRP – Cell 1 SS-RSRP - A3 offset) >=0dB respectively
The signalled A3-Offset for CHO has been increased by an amount sufficient to achieve UE meas (Cell 3 SS-RSRP - Cell 2 SS-RSRP - A3 offset) minimum < 0 dB
f) Parameters modified by Test Tolerances |  | AWGN on Freq 1 |  | Cell 1 on Freq 1 |  | Signalled for CHO | Signalled for NES CHO | AWGN on Freq 2 |  | Cell 2 on Freq 2 | [5 empty] | Comment
|  | T1 | T2 | T1 | T2 |  |  | T1 | T2 | T1 | T2
Noc | dBm/15kHz | -98 | -98 |  |  |  |  | -98 | -98
Es/Noc | dB |  |  | 4 | 4 |  |  |  |  | -99 | 5
A3-offset for CHO | dB |  |  |  |  | 6
A3-offset for NES CHO | dB | [5 empty] | -4
Applied offset (Test Tolerance) | dB | 0 | 0 | 0 | 0 | 4 | 0 | 0 | 0 | 0 | 1.7 |  |  |  |  | Proposed values
Value modified by Test Tolerance | dB | -98 | -98 | 4 | 4 | 10 | -4 | -98 | -98 | -99 | 6.7 |  |  |  |  | Test requirement settings
Re-derived parameters
Absolute power, linear | pW/SCS | 0.15849 | 0.15849 | 0.39811 | 0.39811 |  |  | 0.15849 | 0.15849 | 1.9953e-11 | 0.74131
SSB Es/Iot, nominal | dB |  |  | 4 | 4 |  |  |  |  | -99 | 6.7
SSB_RP, nominal | dBm/SCS |  |  | -94 | -94 |  |  |  |  | -197 | -91.3
Io, nominal in Ch BW | dBm/Ch BW | -64.5927 | -64.5927 |  |  |  |  | -70.0482 | -62.5067
(Cell 2 SSB_RP – Cell 1 SSB_RP) | dB | [8 empty] | -103 | 2.7
(Freq 2 Io - Freq 1 Io) | dB | [6 empty] | -5.4554 | 2.0861
(Cell 2 SS-RSRP – Cell 1 SS-RSRP - A3 offset) for CHO | dB | [8 empty] | -103 | -7.3
(Cell 2 SS-RSRP – Cell 1 SS-RSRP - A3 offset) for NES CHO | dB | [8 empty] | -99 | 6.7
g) Check controlled parameters Min/Max |  | AWGN on Freq 1 |  | Cell 1 on Freq 1 |  |  | AWGN on Freq 2 |  | Cell 2 on Freq 2 |  |  |  | Uncertainty |  | Req't | Source and Reference
|  | T1 | T2 | T1 | T2 |  | T1 | T2 | T1 | T2 |  |  | T1 | T2
Cell 1 SSB Es/Iot minimum | dB |  |  | 3.7 | 3.7 | [9 empty] | -4 | 38.133 Table B.2.3-1
Cell 1 SSB Es/Iot nominal | dB |  |  | 4 | 4 | [7 empty] | 0.3 | 0.3
Cell 1 SSB Es/Iot maximum | dB |  |  | 4.3 | 4.3
Cell 1 SSB_RP minimum | dBm/SCS |  |  | -95.5297 | -95.5297 | [9 empty] | -121.5 | 38.133 Table B.2.3-1, NR_FDD_FR1_H, 15kHz
Cell 1 SSB_RP nominal | dBm/SCS |  |  | -94 | -94 | [7 empty] | 1.5297 | 1.5297
Cell 1 SSB_RP maximum | dBm/SCS |  |  | -92.4703 | -92.4703
Freq 1 Io minimum | dBm/Ch BW | -66.108 | -66.108 | [11 empty] | -89.5482 | 38.133 Table 10.1.4.1.2-1, NR_FDD_FR1_H, 15kHz
Freq 1 Io nominal | dBm/Ch BW | -64.5927 | -64.5927 | [9 empty] | 1.5153 | 1.5153
Freq 1 Io maximum | dBm/Ch BW | -63.0775 | -63.0775 | [11 empty] | -50 | 38.133 Table 10.1.4.1.2-1
Cell 2 Es/Iot minimum | dB | [7 empty] | -99.3 | 6.4 |  |  |  |  | -4 | 38.133 Table B.2.3-1
Cell 2 Es/Iot nominal | dB | [7 empty] | -99 | 6.7 |  |  | 0.3 | 0.3
Cell 2 Es/Iot maximum | dB | [7 empty] | -98.7 | 7
Cell 2 SSB_RP minimum | dBm/SCS | [7 empty] | -198.5297 | -92.8297 |  |  |  |  | -121.5 | 38.133 Table B.2.3-1, NR_FDD_FR1_H, 15kHz
Cell 2 SSB_RP nominal | dBm/SCS | [7 empty] | -197 | -91.3 |  |  | 1.5297 | 1.5297
Cell 2 SSB_RP maximum | dBm/SCS | [7 empty] | -195.4703 | -89.7703
Freq 2 Io minimum | dBm/Ch BW | [5 empty] | -71.5482 | -64.0239 | [6 empty] | -89.5482 | 38.133 Table 10.1.4.1.2-1, NR_FDD_FR1_H, 15kHz
Freq 2 Io nominal | dBm/Ch BW | [5 empty] | -70.0482 | -62.5067 |  |  |  |  | 1.5 | 1.5172
Freq 2 Io maximum | dBm/Ch BW | [5 empty] | -68.5482 | -60.9895 | [6 empty] | -50 | 38.133 Table 10.1.4.1.2-1
(Cell 2 SSB_RP – Cell 1 SSB_RP) minimum | dB | [7 empty] | -105.1633 | 0.53667 |  |  |  |  | -27 | 38.133 clause 10.1.4.1.2
(Cell 2 SSB_RP – Cell 1 SSB_RP) nominal | dB | [7 empty] | -103 | 2.7 |  |  | 2.1633 | 2.1633
(Cell 2 SSB_RP – Cell 1 SSB_RP) maximum | dB | [7 empty] | -100.8367 | 4.8633 |  |  |  |  | 27 | 38.133 clause 10.1.4.1.2
(Freq 2 Io - Freq 1 Io) minimum | dB | [5 empty] | -7.5875 | -0.05824 | [6 empty] | -20 | 38.133 clause 10.1.4.1.2
(Freq 2 Io - Freq 1 Io) nominal | dB | [5 empty] | -5.4554 | 2.0861 |  |  |  |  | 2.1321 | 2.1443
(Freq 2 Io - Freq 1 Io) maximum | dB | [5 empty] | -3.3233 | 4.2303 | [6 empty] | 20 | 38.133 clause 10.1.4.1.2
UE meas (Cell 2 SS-RSRP – Cell 1 SS-RSRP - A3 offset) minimum for CHO | dB | [7 empty] | -203.6633 | -13.9633 |  |  |  |  | 0 | 38.331 clause 5.5.4.4 Event A3 enter condition during T2
UE meas (Cell 2 SS-RSRP – Cell 1 SS-RSRP - A3 offset) nominal for CHO | dB | [7 empty] | -197 | -7.3 |  |  | 6.6633 | 6.6633
UE meas (Cell 2 SS-RSRP – Cell 1 SS-RSRP - A3 offset) maximum for CHO | dB | [7 empty] | -190.3367 | -0.63667
UE meas (Cell 2 SS-RSRP – Cell 1 SS-RSRP - A3 offset) minimum for NES CHO | dB | [7 empty] | -105.6633 | 0.036669 |  |  |  |  | 0 | 38.331 clause 5.5.4.4 Event A3 enter condition during T2
UE meas (Cell 2 SS-RSRP – Cell 1 SS-RSRP - A3 offset) nominal for NES CHO | dB | [7 empty] | -99 | 6.7 |  |  | 6.6633 | 6.6633
UE meas (Cell 2 SS-RSRP – Cell 1 SS-RSRP - A3 offset) maximum for NES CHO | dB | [7 empty] | -92.3367 | 13.3633
Do the controlled parameters meet the requirements? | [15 empty] | Yes
Note on J8: Rose, Ian: For "off" cell at -infinity, enter "-99" as working approximation.
Note on E19: Rose, Ian: Noc is specified per 15kHz, but SS-RSRP is specified per SCS. Scale Noc to give power in SCS before adding Es/Noc.
Note on F19: Rose, Ian: Noc is specified per 15kHz, but SS-RSRP is specified per SCS. Scale Noc to give power in SCS before adding Es/Noc.
Note on J19: Rose, Ian: Noc is specified per 15kHz, but SS-RSRP is specified per SCS. Scale Noc to give power in SCS before adding Es/Noc.
Note on K19: Rose, Ian: Noc is specified per 15kHz, but SS-RSRP is specified per SCS. Scale Noc to give power in SCS before adding Es/Noc.

## 6.3.3.7-3
a) Original specified key parameters |  | AWGN on Freq 1 |  | Cell 1 on Freq 1 |  | Signalled | AWGN on Freq 2 |  | Cell 2 on Freq 2 | [6 empty] | Comment
|  | T1 | T2 | T1 | T2 |  | T1 | T2 | T1 | T2
Units
Subcarrier spacing | kHz | 30 | 30 |  |  |  | 30 | 30 | [7 empty] | 38.133 Table A.6.3.3.7.2-1
Channel bandwidth | MHz | 10 | 10 |  |  |  | 10 | 10 | [7 empty] | 38.133 Table A.6.3.3.7.2-1
Noc | dBm/15kHz | -98 | -98 |  |  |  | -98 | -98 | [7 empty] | 38.133 Table A.6.3.3.7.2-3
Es/Noc | dB |  |  | 4 | 4 |  |  |  | -99 | 5 | [5 empty] | 38.133 Table A.6.3.3.7.2-3
RBs in Channel bandwidth |  |  |  | 52 | 52 |  |  |  | 52 | 52 | [5 empty] | 38.133 Table A.6.3.3.7.2-1, Config 3
A3-offset in condEvent for CHO | dB |  |  |  |  | 6 | [9 empty] | 38.133 Table A.6.3.3.7.2-2
A3-offset in condEvent for NES CHO | dB |  |  |  |  | -4 | [9 empty] | 38.133 Table A.6.3.3.7.2-2
Ref: TS 38.133 v16.9.0 clause A.6.3.3.7
b) Derived parameters |  | AWGN on Freq 1 |  | Cell 1 on Freq 1 |  |  | AWGN on Freq 2 |  | Cell 2 on Freq 2 | [6 empty] | Comment
|  | T1 | T2 | T1 | T2 |  | T1 | T2 | T1 | T2
Absolute power, linear | pW/SCS | 0.31698 | 0.31698 | 0.79621 | 0.79621 |  | 0.31698 | 0.31698 | 3.9905e-11 | 1.0024 | [5 empty] | For calculating sensitivity factors
SSB Es/Iot, nominal | dB |  |  | 4 | 4 |  |  |  | -99 | 5 | [5 empty] | For SSB Es/Iot range check
SSB_RP, nominal | dBm/SCS |  |  | -90.9897 | -90.9897 |  |  |  | -193.9897 | -89.9897 | [5 empty] | For SSB_RP level range check
Io, nominal in Ch BW | dBm/Ch BW | -61.5824 | -61.5824 |  |  |  | -67.0379 | -60.8445 | [7 empty] | For Io level range check
(Cell 2 SSB_RP – Cell 1 SSB_RP) | dB | [7 empty] | -103 | 1 | [5 empty] | For SSB_RP level difference check
(Freq 2 Io - Freq 1 Io) | dB | [5 empty] | -5.4554 | 0.73791 | [7 empty] | For Io level difference check
(Cell 2 SS-RSRP – Cell 1 SS-RSRP - A3 offset) for CHO | dB | [7 empty] | -109 | -5 | [5 empty] | UE-observed margin relative to signalled threshold
(Cell 2 SS-RSRP – Cell 1 SS-RSRP - A3 offset) for NES CHO | dB | [7 empty] | -99 | 5 | [5 empty] | UE-observed margin relative to signalled threshold
c) Uncertainties |  | Test System | [8 empty] | DUT |  |  |  |  | Comment
|  | AWGN on Freq 1 |  | Cell 1 on Freq 1 |  |  | AWGN on Freq 2 |  | Cell 2 on Freq 2
|  | T1 | T2 | T1 | T2 |  | T1 | T2 | T1 | T2 | T1 | T2
Noc absolute level uncertainty | +/-dB | 1.5 | 1.5 |  |  |  | 1.5 | 1.5
Es/Noc uncertainty | +/-dB |  |  | 0.3 | 0.3 |  |  |  | 0.3 | 0.3
UE SS-RSRP relative accuracy, normal | +/-dB | [9 empty] | 4.5 | 4.5 |  |  |  | 38.133 Table 10.1.4.1.2-1, normal
d) Controlled parameters critical to verdict |  | Test System | [8 empty] | DUT |  | Uncertainty |  |  | Comment
|  | AWGN on Freq 1 |  | Cell 1 on Freq 1 |  |  | AWGN on Freq 2 |  | Cell 2 on Freq 2
|  | T1 | T2 | T1 | T2 |  | T1 | T2 | T1 | T2 | T1 | T2 | T1 | T2
Cell 1 SSB Es/Iot sensitivity factor | dB/dB | 0 | 0 | 1 | 1 | [10 empty] | By inspection
Cell 1 SSB Es/Iot effect | dB | 0 | 0 | 0.3 | 0.3 | [7 empty] | 0.3 | 0.3 |  | SSB Es/Iot to be within range
Cell 1 SSB_RP sensitivity factor | dB/dB | 1 | 1 | 1 | 1 | [10 empty] | By inspection
Cell 1 SSB_RP effect | dB | 1.5 | 1.5 | 0.3 | 0.3 | [7 empty] | 1.5297 | 1.5297 |  | SSB_RP to be within range
Freq 1 Io sensitivity factor | dB/dB | 1 | 1 | 0.71525 | 0.71525 | [10 empty] | Calculated from linear powers and by inspection
Freq 1 Io effect | dB | 1.5 | 1.5 | 0.21458 | 0.21458 | [7 empty] | 1.5153 | 1.5153 |  | Io to be within range
Cell 2 Es/Iot sensitivity factor | dB/dB | [5 empty] | 0 | 0 | 1 | 1 | [5 empty] | By inspection
Cell 2 Es/Iot effect | dB | [5 empty] | 0 | 0 | 0.3 | 0.3 |  |  | 0.3 | 0.3 |  | SSB Es/Iot to be within range
Cell 2 SSB_RP sensitivity factor | dB/dB | [5 empty] | 1 | 1 | 1 | 1 | [5 empty] | By inspection
Cell 2 SSB_RP effect | dB | [5 empty] | 1.5 | 1.5 | 0.3 | 0.3 |  |  | 1.5297 | 1.5297 |  | SSB_RP to be within range
Freq 2 Io sensitivity factor | dB/dB | [5 empty] | 1 | 1 | 1.2589e-10 | 0.75975 | [5 empty] | Calculated from linear powers and by inspection
Freq 2 Io effect | dB | [5 empty] | 1.5 | 1.5 | 3.7768e-11 | 0.22792 |  |  | 1.5 | 1.5172 |  | Io to be within range
(Cell 2 SSB_RP – Cell 1 SSB_RP) sens factor | dB/dB | 1 | 1 | 1 | 1 |  | 1 | 1 | 1 | 1 | [5 empty] | By inspection
(Cell 2 SSB_RP – Cell 1 SSB_RP) effect | dB | 1.5 | 1.5 | 0.3 | 0.3 |  | 1.5 | 1.5 | 0.3 | 0.3 |  |  | 2.1633 | 2.1633 |  | SSB_RP difference to be within range
(Freq 2 Io - Freq 1 Io) sensitivity factor | dB/dB | 1 | 1 | 0.71525 | 0.71525 |  | 1 | 1 | 1.2589e-10 | 0.75975 | [5 empty] | Calculated from linear powers and by inspection
(Freq 2 Io - Freq 1 Io) effect | dB | 1.5 | 1.5 | 0.21458 | 0.21458 |  | 1.5 | 1.5 | 3.7768e-11 | 0.22792 |  |  | 2.1321 | 2.1443 |  | Io difference to be within range
UE meas (Cell 2 SS-RSRP – Cell 1 SS-RSRP - A3 offset) sens factor for CHO | dB/dB | 1 | 1 | 1 | 1 |  | 1 | 1 | 1 | 1 | 1 | 1 |  |  |  | By inspection
UE meas (Cell 2 SS-RSRP – Cell 1 SS-RSRP - A3 offset) effect for CHO | dB | 1.5 | 1.5 | 0.3 | 0.3 |  | 1.5 | 1.5 | 0.3 | 0.3 | 4.5 | 4.5 | 6.6633 | 6.6633 |  | UE meas SS-RSRP difference compared to threshold for CHO
UE meas (Cell 2 SS-RSRP – Cell 1 SS-RSRP - A3 offset) sens factor for NES CHO | dB/dB | 1 | 1 | 1 | 1 |  | 1 | 1 | 1 | 1 | 1 | 1 |  |  |  | By inspection
UE meas (Cell 2 SS-RSRP – Cell 1 SS-RSRP - A3 offset) effect for NES CHO | dB | 1.5 | 1.5 | 0.3 | 0.3 |  | 1.5 | 1.5 | 0.3 | 0.3 | 4.5 | 4.5 | 6.6633 | 6.6633 |  | UE meas SS-RSRP difference compared to threshold for NES CHO
e) Determine parameters to offset | [15 empty] | Comment
The Es/Noc of Cell 2 during T2 is increased by an amount sufficient to achieve UE meas (Cell 2 SS-RSRP – Cell 1 SS-RSRP - A3 offset) >=0dB respectively
The signalled A3-Offset for CHO has been increased by an amount sufficient to achieve UE meas (Cell 3 SS-RSRP - Cell 2 SS-RSRP - A3 offset) minimum < 0 dB
f) Parameters modified by Test Tolerances |  | AWGN on Freq 1 |  | Cell 1 on Freq 1 |  | Signalled for CHO | Signalled for NES CHO | AWGN on Freq 2 |  | Cell 2 on Freq 2 | [5 empty] | Comment
|  | T1 | T2 | T1 | T2 |  |  | T1 | T2 | T1 | T2
Noc | dBm/15kHz | -98 | -98 |  |  |  |  | -98 | -98
Es/Noc | dB |  |  | 4 | 4 |  |  |  |  | -99 | 5
A3-offset for CHO | dB |  |  |  |  | 6
A3-offset for NES CHO | dB | [5 empty] | -4
Applied offset (Test Tolerance) | dB | 0 | 0 | 0 | 0 | 4 | 0 | 0 | 0 | 0 | 1.7 |  |  |  |  | Proposed values
Value modified by Test Tolerance | dB | -98 | -98 | 4 | 4 | 10 | -4 | -98 | -98 | -99 | 6.7 |  |  |  |  | Test requirement settings
Re-derived parameters
Absolute power, linear | pW/SCS | 0.31698 | 0.31698 | 0.79621 | 0.79621 |  |  | 0.31698 | 0.31698 | 3.9905e-11 | 1.4826
SSB Es/Iot, nominal | dB |  |  | 4 | 4 |  |  |  |  | -99 | 6.7
SSB_RP, nominal | dBm/SCS |  |  | -90.9897 | -90.9897 |  |  |  |  | -193.9897 | -88.2897
Io, nominal in Ch BW | dBm/Ch BW | -61.5824 | -61.5824 |  |  |  |  | -67.0379 | -59.4964
(Cell 2 SSB_RP – Cell 1 SSB_RP) | dB | [8 empty] | -103 | 2.7
(Freq 2 Io - Freq 1 Io) | dB | [6 empty] | -5.4554 | 2.0861
(Cell 2 SS-RSRP – Cell 1 SS-RSRP - A3 offset) for CHO | dB | [8 empty] | -103 | -7.3
(Cell 2 SS-RSRP – Cell 1 SS-RSRP - A3 offset) for NES CHO | dB | [8 empty] | -99 | 6.7
g) Check controlled parameters Min/Max |  | AWGN on Freq 1 |  | Cell 1 on Freq 1 |  |  | AWGN on Freq 2 |  | Cell 2 on Freq 2 |  |  |  | Uncertainty |  | Req't | Source and Reference
|  | T1 | T2 | T1 | T2 |  | T1 | T2 | T1 | T2 |  |  | T1 | T2
Cell 1 SSB Es/Iot minimum | dB |  |  | 3.7 | 3.7 | [9 empty] | -4 | 38.133 Table B.2.3-1
Cell 1 SSB Es/Iot nominal | dB |  |  | 4 | 4 | [7 empty] | 0.3 | 0.3
Cell 1 SSB Es/Iot maximum | dB |  |  | 4.3 | 4.3
Cell 1 SSB_RP minimum | dBm/SCS |  |  | -92.5194 | -92.5194 | [9 empty] | -118.4897 | 38.133 Table B.2.3-1, NR_FDD_FR1_H, 15kHz
Cell 1 SSB_RP nominal | dBm/SCS |  |  | -90.9897 | -90.9897 | [7 empty] | 1.5297 | 1.5297
Cell 1 SSB_RP maximum | dBm/SCS |  |  | -89.46 | -89.46
Freq 1 Io minimum | dBm/Ch BW | -63.0977 | -63.0977 | [11 empty] | -86.5379 | 38.133 Table 10.1.4.1.2-1, NR_FDD_FR1_H, 15kHz
Freq 1 Io nominal | dBm/Ch BW | -61.5824 | -61.5824 | [9 empty] | 1.5153 | 1.5153
Freq 1 Io maximum | dBm/Ch BW | -60.0672 | -60.0672 | [11 empty] | -50 | 38.133 Table 10.1.4.1.2-1
Cell 2 Es/Iot minimum | dB | [7 empty] | -99.3 | 6.4 |  |  |  |  | -4 | 38.133 Table B.2.3-1
Cell 2 Es/Iot nominal | dB | [7 empty] | -99 | 6.7 |  |  | 0.3 | 0.3
Cell 2 Es/Iot maximum | dB | [7 empty] | -98.7 | 7
Cell 2 SSB_RP minimum | dBm/SCS | [7 empty] | -195.5194 | -89.8194 |  |  |  |  | -118.4897 | 38.133 Table B.2.3-1, NR_FDD_FR1_H, 15kHz
Cell 2 SSB_RP nominal | dBm/SCS | [7 empty] | -193.9897 | -88.2897 |  |  | 1.5297 | 1.5297
Cell 2 SSB_RP maximum | dBm/SCS | [7 empty] | -192.46 | -86.76
Freq 2 Io minimum | dBm/Ch BW | [5 empty] | -68.5379 | -61.0136 | [6 empty] | -86.5379 | 38.133 Table 10.1.4.1.2-1, NR_FDD_FR1_H, 15kHz
Freq 2 Io nominal | dBm/Ch BW | [5 empty] | -67.0379 | -59.4964 |  |  |  |  | 1.5 | 1.5172
Freq 2 Io maximum | dBm/Ch BW | [5 empty] | -65.5379 | -57.9792 | [6 empty] | -50 | 38.133 Table 10.1.4.1.2-1
(Cell 2 SSB_RP – Cell 1 SSB_RP) minimum | dB | [7 empty] | -105.1633 | 0.53667 |  |  |  |  | -27 | 38.133 clause 10.1.4.1.2
(Cell 2 SSB_RP – Cell 1 SSB_RP) nominal | dB | [7 empty] | -103 | 2.7 |  |  | 2.1633 | 2.1633
(Cell 2 SSB_RP – Cell 1 SSB_RP) maximum | dB | [7 empty] | -100.8367 | 4.8633 |  |  |  |  | 27 | 38.133 clause 10.1.4.1.2
(Freq 2 Io - Freq 1 Io) minimum | dB | [5 empty] | -7.5875 | -0.05824 | [6 empty] | -20 | 38.133 clause 10.1.4.1.2
(Freq 2 Io - Freq 1 Io) nominal | dB | [5 empty] | -5.4554 | 2.0861 |  |  |  |  | 2.1321 | 2.1443
(Freq 2 Io - Freq 1 Io) maximum | dB | [5 empty] | -3.3233 | 4.2303 | [6 empty] | 20 | 38.133 clause 10.1.4.1.2
UE meas (Cell 2 SS-RSRP – Cell 1 SS-RSRP - A3 offset) minimum for CHO | dB | [7 empty] | -200.653 | -13.9633 |  |  |  |  | 0 | 38.331 clause 5.5.4.4 Event A3 enter condition during T2
UE meas (Cell 2 SS-RSRP – Cell 1 SS-RSRP - A3 offset) nominal for CHO | dB | [7 empty] | -193.9897 | -7.3 |  |  | 6.6633 | 6.6633
UE meas (Cell 2 SS-RSRP – Cell 1 SS-RSRP - A3 offset) maximum for CHO | dB | [7 empty] | -187.3264 | -0.63667
UE meas (Cell 2 SS-RSRP – Cell 1 SS-RSRP - A3 offset) minimum for NES CHO | dB | [7 empty] | -105.6633 | 0.036669 |  |  |  |  | 0 | 38.331 clause 5.5.4.4 Event A3 enter condition during T2
UE meas (Cell 2 SS-RSRP – Cell 1 SS-RSRP - A3 offset) nominal for NES CHO | dB | [7 empty] | -99 | 6.7 |  |  | 6.6633 | 6.6633
UE meas (Cell 2 SS-RSRP – Cell 1 SS-RSRP - A3 offset) maximum for NES CHO | dB | [7 empty] | -92.3367 | 13.3633
Do the controlled parameters meet the requirements? | [15 empty] | Yes
Note on J8: Rose, Ian: For "off" cell at -infinity, enter "-99" as working approximation.
Note on E19: Rose, Ian: Noc is specified per 15kHz, but SS-RSRP is specified per SCS. Scale Noc to give power in SCS before adding Es/Noc.
Note on F19: Rose, Ian: Noc is specified per 15kHz, but SS-RSRP is specified per SCS. Scale Noc to give power in SCS before adding Es/Noc.
Note on J19: Rose, Ian: Noc is specified per 15kHz, but SS-RSRP is specified per SCS. Scale Noc to give power in SCS before adding Es/Noc.
Note on K19: Rose, Ian: Noc is specified per 15kHz, but SS-RSRP is specified per SCS. Scale Noc to give power in SCS before adding Es/Noc.