## Template
Template | Template is for 2 intra-frequency cells
|  | Test case | 38.133 | 38.533 | Company
Test cases | The following RRM Test cases in 38.533 are based on this template: | 6.1.1.9 | v18.7.0 | v18.4.0 | Nokia

## 6.1.1.9-1
a) Original specified key parameters |  | Signalled | AWGN |  |  | Cell 1 |  |  | Cell 2 | [6 empty] | Comment
|  |  | T1 | T2 | T3 | T1 | T2 | T3 | T1 | T2 | T3
Units
Subcarrier spacing | kHz |  | AWGN T1: 15; AWGN T2: 15; AWGN T3: 15 |  |  |  |  | 38.133 Table A.6.1.1.1.2-1
Channel bandwidth | MHz |  | AWGN T1: 3; AWGN T2: 3; AWGN T3: 3 |  |  |  |  | 38.133 Table A.6.1.1.1.2-1
Noc | dBm/15kHz |  | AWGN T1: -98; AWGN T2: -98; AWGN T3: -98 |  |  |  |  | 38.133 Table A.6.1.1.1.2-3
Es/Noc | dB |  |  |  |  | 16 | 13 | 16 | -99 | 16 | 13 |  |  |  |  | 38.133 Table A.6.1.1.1.2-3
RBs in Channel bandwidth | [5 empty] | 12 | 12 | 12 | 12 | 12 | 12 |  |  |  |  | 38.133 Table A.6.1.1.9.2-3, Config 1
Qrxlevmin | dBm/SCS | -130 | [13 empty] | 38.133 Table A.6.1.1.1.2-3
SintrasearchP | dB | 60 | [13 empty] | 38.133 Table A.6.1.1.1.2-3
Ref: TS 38.133 v16.6.0 clause A.6.1.1.1
b) Derived parameters |  |  | AWGN T1: AWGN; Cell 1 T1: Cell 1; Cell 2 T1: Cell 2 |  |  |  |  | Comment
|  |  | T1 | T2 | T3 | T1 | T2 | T3 | T1 | T2 | T3
Absolute power, linear | pW/SCS |  | 0.15849 | 0.15849 | 0.15849 | 6.3096 | 3.1623 | 6.3096 | 1.9953e-11 | 6.3096 | 3.1623 |  |  |  |  | For calculating sensitivity factors
SSB Es/Iot, nominal | dB |  |  |  |  | 16 | -3.1077 | 2.7876 | -115.1077 | 2.7876 | -3.1077 |  |  |  |  | For SSB Es/Iot range check
SSB_RP, nominal | dBm/SCS |  |  |  |  | -82 | -85 | -82 | -197 | -82 | -85 |  |  |  |  | For SSB_RP level range check
Srxlev, nominal | dB |  |  |  |  | 48 | 45 | 48 | -67 | 48 | 45 |  |  |  |  | Srxlev is compared to thresholds
Cell 1 Srxlev - SintrasearchP | dB |  | Cell 1 T1: -12; Cell 1 T2: -15; Cell 1 T3: -12 |  |  |  |  | Cell 1 margin
Cell 2 Srxlev - SintrasearchP | dB |  | Cell 2 T1: -127; Cell 2 T2: -12; Cell 2 T3: -15 |  |  |  |  | Cell 2 margin
SS-RSRP difference | dB |  |  |  |  | 115 | -3 | 3 | -115 | 3 | -3 |  |  |  |  | UE-observed margin relative to signalled threshold
Io, nominal in Ch BW | dBm/Ch BW |  | AWGN T1: -60.3086; AWGN T2: -58.58; AWGN T3: -58.58 |  |  |  |  | For Io level range check
c) Uncertainties |  |  | AWGN T1: Test system |  |  |  |  | Comment
|  |  | AWGN |  |  | Cell 1 |  |  | Cell 2
|  |  | T1 | T2 | T3 | T1 | T2 | T3 | T1 | T2 | T3
Average Noc absolute level uncertainty | +/-dB |  | AWGN T1: 1.5; AWGN T2: 1.5; AWGN T3: 1.5
Noc level uncertainty over PRBs #RBJ-J+19 | +/-dB |  | AWGN T1: 1.5; AWGN T2: 1.5; AWGN T3: 1.5
Es/Noc uncertainty | +/-dB |  |  |  |  | 0.3 | 0.3 | 0.3 | 0.3 | 0.3 | 0.3
Es/Noc uncertainty over PRBs #RBJ-J+19 | +/-dB |  |  |  |  | 0.3 | 0.3 | 0.3 | 0.3 | 0.3 | 0.3 |  |  |  |  | Assuming baseband combining for RRM testing
d) Controlled parameters critical to verdict |  |  | AWGN T1: Test system | Uncertainty |  |  |  | Comment
|  |  | AWGN |  |  | Cell 1 |  |  | Cell 2
|  |  | T1 | T2 | T3 | T1 | T2 | T3 | T1 | T2 | T3 | T1 | T2 | T3
Cell 1 SSB Es/Iot sensitivity factor | dB/dB |  | 0 | 0 | 0 | 1 | 1 | 1 | 1.2589e-10 | 0.9755 | 0.95227 |  |  |  |  | Calculated from linear powers and by inspection
Cell 1 SSB Es/Iot effect | dB |  | 0 | 0 | 0 | 0.3 | 0.3 | 0.3 | 3.7768e-11 | 0.29265 | 0.28568 | 0.3 | 0.4191 | 0.41426 |  | SSB Es/Iot to be within range
Cell 1 SSB_RP sensitivity factor | dB/dB |  | 1 | 1 | 1 | 1 | 1 | 1 | 0 | 0 | 0 |  |  |  |  | By inspection
Cell 1 SSB_RP effect | dB |  | 1.5 | 1.5 | 1.5 | 0.3 | 0.3 | 0.3 | 0 | 0 | 0 | 1.5297 | 1.5297 | 1.5297 |  | SSB_RP to be within range
Cell 2 SSB Es/Iot sensitivity factor | dB/dB |  | 0 | 0 | 0 | 0.9755 | 0.95227 | 0.9755 | 1 | 1 | 1 |  |  |  |  | Calculated from linear powers and by inspection
Cell 2 SSB Es/Iot effect | dB |  | 0 | 0 | 0 | 0.29265 | 0.28568 | 0.29265 | 0.3 | 0.3 | 0.3 | 0.4191 | 0.41426 | 0.4191 |  | SSB Es/Iot to be within range
Cell 2 SSB_RP sensitivity factor | dB/dB |  | 1 | 1 | 1 | 0 | 0 | 0 | 1 | 1 | 1 |  |  |  |  | By inspection
Cell 2 SSB_RP effect | dB |  | 1.5 | 1.5 | 1.5 | 0 | 0 | 0 | 0.3 | 0.3 | 0.3 | 1.5297 | 1.5297 | 1.5297 |  | SSB_RP to be within range
(Cell 1 Srxlev -SintrasearchP) sensitivity factor | dB/dB |  | 1 | 1 | 1 | 1 | 1 | 1 | 0 | 0 | 0 |  |  |  |  | By inspection
(Cell 1 Srxlev - SintrasearchP) effect | dB |  | 1.5 | 1.5 | 1.5 | 0.3 | 0.3 | 0.3 | 0 | 0 | 0 | 1.5297 | 1.5297 | 1.5297 |  | Cell 1 margin
(Cell 2 Srxlev -SintrasearchP) sensitivity factor | dB/dB |  | 1 | 1 | 1 | 0 | 0 | 0 | 1 | 1 | 1 |  |  |  |  | By inspection
(Cell 2 Srxlev - SintrasearchP) effect | dB |  | 1.5 | 1.5 | 1.5 | 0 | 0 | 0 | 0.3 | 0.3 | 0.3 | 1.5297 | 1.5297 | 1.5297 |  | Cell 2 margin
UE meas (Cell 1 SS-RSRP - Cell 2 SS-RSRP) sens factor | dB/dB |  | 0 | 0 | 0 | 1 | 1 | 1 | 1 | 1 | 1 |  |  |  |  | By inspection
UE meas (Cell 1 SS-RSRP - Cell 2 SS-RSRP) effect | dB |  | 0 | 0 | 0 | 0.3 | 0.3 | 0.3 | 0.3 | 0.3 | 0.3 | 0.42426 | 0.42426 | 0.42426 |  | Ranking requirement for reselection
UE meas (Cell 2 SS-RSRP - Cell 1 SS-RSRP) sens factor | dB/dB |  | 0 | 0 | 0 | 1 | 1 | 1 | 1 | 1 | 1 |  |  |  |  | By inspection
UE meas (Cell 2 SS-RSRP - Cell 1 SS-RSRP) effect | dB |  | 0 | 0 | 0 | 0.3 | 0.3 | 0.3 | 0.3 | 0.3 | 0.3 | 0.42426 | 0.42426 | 0.42426 |  | Ranking requirement for reselection
e) Determine parameters to offset | [15 empty] | Comment
During T1 no offsets are required
During T2 the Es/Noc of cell 2 is increased by the amount of (Cell 2 SS-RSRP - Cell 1 SS-RSRP) uncertainty, rounded up to 0.05dB | [15 empty] | To meet >=3dB ranking difference
During T3 the Es/Noc of cell 1 is increased by the amount of (Cell 1 SS-RSRP - Cell 2 SS-RSRP) uncertainty, rounded up to 0.05dB | [15 empty] | To meet >=3dB ranking difference
f) Parameters modified by Test Tolerances |  | Signalled | AWGN T1: AWGN; Cell 1 T1: Cell 1; Cell 2 T1: Cell 2 |  | Comment
|  |  | T1 | T2 | T3 | T1 | T2 | T3 | T1 | T2 | T3
Noc | dBm/15kHz |  | AWGN T1: -98; AWGN T2: -98; AWGN T3: -98
Es/Noc | dB |  |  |  |  | 16 | 13 | 16 | -99 | 16 | 13
Qrxlevmin | dBm/SCS | -130
SintrasearchP | dB | 60
Applied offset (Test Tolerance) | dB |  | 0 | 0 | 0 | 0 | 0 | 0.45 | 0 | 0.45 | 0 |  |  |  |  | Proposed values
Value modified by Test Tolerance | dB |  | -98 | -98 | -98 | 16 | 13 | 16.45 | -99 | 16.45 | 13 |  |  |  |  | Test requirement settings
Re-derived parameters
Absolute power, linear | pW/SCS |  | 0.15849 | 0.15849 | 0.15849 | 6.3096 | 3.1623 | 6.9984 | 1.9953e-11 | 6.9984 | 3.1623
SSB Es/Iot, nominal | dB |  |  |  |  | 16 | -3.5473 | 3.2376 | -115.1077 | 3.2376 | -3.5473
SSB_RP, nominal | dBm/SCS |  |  |  |  | -82 | -85 | -81.55 | -197 | -81.55 | -85
Srxlev, nominal | dB |  |  |  |  | 48 | 45 | 48.45 | -67 | 48.45 | 45
Cell 1 Srxlev - SintrasearchP | dB |  | Cell 1 T1: -12; Cell 1 T2: -15; Cell 1 T3: -11.55
Cell 2 Srxlev - SintrasearchP | dB |  | Cell 2 T1: -127; Cell 2 T2: -11.55; Cell 2 T3: -15
SS-RSRP difference, nominal | dB |  |  |  |  | 115 | -3.45 | 3.45 | -115 | 3.45 | -3.45
Io, nominal in Ch BW | dBm/Ch BW |  | AWGN T1: -60.3086; AWGN T2: -58.2799; AWGN T3: -58.2799
g) Check controlled parameters Min/Max |  |  | AWGN T1: AWGN; Cell 1 T1: Cell 1; Cell 2 T1: Cell 2 | Uncertainty |  |  | Req't | Source and Reference
|  |  | T1 | T2 | T3 | T1 | T2 | T3 | T1 | T2 | T3 | T1 | T2 | T3
Cell 1 SSB Es/Iot minimum | dB |  | Cell 1 T1: 15.7; Cell 1 T2: -3.9664; Cell 1 T3: 2.8234 | -4 | 38.133 Table B.1.2-1
Cell 1 SSB Es/Iot nominal | dB |  | Cell 1 T1: 16; Cell 1 T2: -3.5473; Cell 1 T3: 3.2376; Uncertainty T1: 0.3; Uncertainty T2: 0.4191; Uncertainty T3: 0.41426
Cell 1 SSB Es/Iot maximum | dB |  | Cell 1 T1: 16.3; Cell 1 T2: -3.1282; Cell 1 T3: 3.6519
Cell 1 SSB_RP minimum | dBm/SCS |  | Cell 1 T1: -83.5297; Cell 1 T2: -86.5297; Cell 1 T3: -83.0797 | -121 | 38.133 Table B.1.2-1, NR_FDD_FR1_G, 15kHz
Cell 1 SSB_RP nominal | dBm/SCS |  | Cell 1 T1: -82; Cell 1 T2: -85; Cell 1 T3: -81.55; Uncertainty T1: 1.5297; Uncertainty T2: 1.5297; Uncertainty T3: 1.5297
Cell 1 SSB_RP maximum | dBm/SCS |  | Cell 1 T1: -80.4703; Cell 1 T2: -83.4703; Cell 1 T3: -80.0203
Cell 2 SSB Es/Iot minimum | dB |  | Cell 2 T2: 2.8234; Cell 2 T3: -3.9664 | -4 | 38.133 Table B.1.2-1
Cell 2 SSB Es/Iot nominal | dB |  | Cell 2 T2: 3.2376; Cell 2 T3: -3.5473; Uncertainty T1: 0.4191; Uncertainty T2: 0.41426; Uncertainty T3: 0.4191
Cell 2 SSB Es/Iot maximum | dB |  | Cell 2 T2: 3.6519; Cell 2 T3: -3.1282
Cell 2 SSB_RP minimum | dBm/SCS |  | Cell 2 T2: -83.0797; Cell 2 T3: -86.5297 | -121 | 38.133 Table B.1.2-1, NR_FDD_FR1_G, 15kHz
Cell 2 SSB_RP nominal | dBm/SCS |  | Cell 2 T2: -81.55; Cell 2 T3: -85; Uncertainty T1: 1.5297; Uncertainty T2: 1.5297; Uncertainty T3: 1.5297
Cell 2 SSB_RP maximum | dBm/SCS |  | Cell 2 T2: -80.0203; Cell 2 T3: -83.4703
UE meas (Cell 1 Srxlev - SintrasearchP) minimum | dB |  | Cell 1 T2: -16.5297 | -3 | 38.304 clause 5.2.4.2 Measurement rules
UE meas (Cell 1 Srxlev - SintrasearchP) nominal | dB |  | Cell 1 T2: -15; Uncertainty T2: 1.5297
UE meas (Cell 1 Srxlev - SintrasearchP) maximum | dB |  | Cell 1 T2: -13.4703
UE meas (Cell 2 Srxlev - SintrasearchP) minimum | dB |  | Cell 1 T3: -16.5297 | -3 | 38.304 clause 5.2.4.2 Measurement rules
UE meas (Cell 2 Srxlev - SintrasearchP) nominal | dB |  | Cell 1 T3: -15; Uncertainty T3: 1.5297
UE meas (Cell 2 Srxlev - SintrasearchP) maximum | dB |  | Cell 1 T3: -13.4703
UE meas (Cell 1 SS-RSRP - Cell 2 SS-RSRP) minimum | dB |  | Cell 2 T3: 3.0257 | 3 | 38.133 clause 4.2.2.3 rank condition
UE meas (Cell 1 SS-RSRP - Cell 2 SS-RSRP) nominal | dB |  | Cell 2 T3: 3.45; Uncertainty T3: 0.42426
UE meas (Cell 1 SS-RSRP - Cell 2 SS-RSRP) maximum | dB |  | Cell 2 T3: 3.8743
UE meas (Cell 2 SS-RSRP - Cell 1 SS-RSRP) minimum | dB |  | Cell 2 T2: 3.0257 | 3 | 38.133 clause 4.2.2.3 rank condition
UE meas (Cell 2 SS-RSRP - Cell 1 SS-RSRP) nominal | dB |  | Cell 2 T2: 3.45; Uncertainty T1: 0.42426; Uncertainty T2: 0.42426; Uncertainty T3: 0.42426
UE meas (Cell 2 SS-RSRP - Cell 1 SS-RSRP) maximum | dB |  | Cell 2 T2: 3.8743
Do the controlled parameters meet the requirements? | [15 empty] | Yes
Note on J8: Rose, Ian: For "off" cell at -infinity, enter "-99" as working approximation.
Note on G19: Rose, Ian: Noc is specified per 15kHz, but SS-RSRP is specified per SCS. Scale Noc to give power in SCS before adding Es/Noc.
Note on H19: Rose, Ian: Noc is specified per 15kHz, but SS-RSRP is specified per SCS. Scale Noc to give power in SCS before adding Es/Noc.
Note on I19: Rose, Ian: Noc is specified per 15kHz, but SS-RSRP is specified per SCS. Scale Noc to give power in SCS before adding Es/Noc.
Note on J19: Rose, Ian: Noc is specified per 15kHz, but SS-RSRP is specified per SCS. Scale Noc to give power in SCS before adding Es/Noc.
Note on K19: Rose, Ian: Noc is specified per 15kHz, but SS-RSRP is specified per SCS. Scale Noc to give power in SCS before adding Es/Noc.
Note on L19: Rose, Ian: Noc is specified per 15kHz, but SS-RSRP is specified per SCS. Scale Noc to give power in SCS before adding Es/Noc.