## Template
Change record
Template | Template for FR2 intra-frequency cell reselection. 2 NR FR2 Cells, 2 SSBs, 3 time periods, 1 AoA in Rx peak and rough beam
Adapted from 38.533 RRM Test case 4.3.2.2.1
|  | Test case | 38.133 | 38.533 | Company
Test cases | The following RRM Test cases in 38.533 are based on this template: | 7.1.1.1 PC3 | v15.18.0 | v17.3.1 | Huawei,HiSilicon
|  | 7.1.1.1 PC1 | v15.27.0 | v18.4.0 | Rohde&Schwarz

## 7.1.1.1-1 PC3
a) Original specified key parameters |  | Test system | [19 empty] | Comment
|  |  | AWGN |  |  | Cell 1 |  |  | Cell 2
| Units |  | T1 | T2 | T3 | T1 | T2 | T3 | T1 | T2 | T3
SSB subcarrier spacing | kHz | 120 | [19 empty] | 38.133 Table A.7.1.1.1.2-1, Config 1
# of subcarriers for SSB |  | 240
Data subcarrier spacing | kHz | 120 | [19 empty] | 38.133 Table A.7.1.1.1.2-3
Channel bandwidth | MHz | 100 | [19 empty] | 38.133 Table A.7.1.1.1.2-3
# of data RBs allocated in test case |  | 66 | [19 empty] | 38.133 Table A.7.1.1.1.2-3
Noc | dBm/15kHz |  | AWGN T1: -102; AWGN T2: -102; AWGN T3: -102 | [10 empty] | 38.133 Table A.7.1.1.1.2-3
Es/Noc | dB |  |  |  |  | 8 | -3 | 1.5 | -999 | 1.5 | -3 | [10 empty] | 38.133 Table A.7.1.1.1.2-3
AoA (0: Rx Beam peak, 1: Sph Cov) |  |  | Cell 1 T1: 0 | [10 empty] | 38.133 Table A.7.1.1.1.2-3
UE Rx Beam assumption (0: Fine, 1: Rough) | [21 empty] | 38.133 Table A.7.1.1.1.2-3 | bar: Cell 1 T1 to Cell 2 T3
SNR @ UE Refsens | dB | -1 | [19 empty] | 38.101-4 clause 4.5.3.3
# of RBs in Channel BW for UE Refsens |  | 66 | [19 empty] | 38.101-2 Table 5.3.2-1, 100MHz, 120kHz SCS
SCS for UE Refsens value | kHz | 120 | [19 empty] | 38.101-2 Table 5.3.2-1
UE Refsens (Rx Beam peak direction) | dBm/100MHz | -82.7 | [19 empty] | 38.101-2 Table 7.3.2.3-1 PC3, 100MHz, n260
UE Spherical coverage (%ile directions) | dBm/100MHz | -70.1 | [19 empty] | 38.101-2 Table 7.3.4.3-1 PC3, 100MHz, n260
UE rough/fine beam gain ∆ Rx beam peak, Y | dB | 7 | [19 empty] | 38.133 Table B.2.1.3.1-1 PC3
UE rough/fine beam gain ∆ Spherical Coverage, Z | dB | 7 | [19 empty] | 38.133 Table B.2.1.3.2-1 PC3
UE Multi-band relaxation, Rx Beam peak ΔMBP | dB | 1 | [19 empty] | 38.101-1 Table 6.2.1.3-4 PC3 largest ∆MBP,n +Margin
UE Multi-band relaxation, Spherical Cov. ΔMBS | dB | 1 | [19 empty] | 38.101-1 Table 6.2.1.3-4 PC3 largest ∆MBS,n +Margin
UE gain G, Rx beam peak, minimum | dB | -10 | [19 empty] | 38.133 Table B.2.1.5.1-1 PC3
UE gain G, Rx beam peak, maximum | dB | 20 | [19 empty] | 38.133 Table B.2.1.5.1-1 PC3
Qrxlevmin | dB/SCS | -138 | [19 empty] | 38.133 Table A.7.1.1.1.2-3
SintraSearchP | dB | 50 | [19 empty] | 38.133 Table A.7.1.1.1.2-3
Qhysts | dB | 0 | [19 empty] | 38.133 Table A.7.1.1.1.2-3
Qoffsets, n | dB | 0 | [19 empty] | 38.133 Table A.7.1.1.1.2-3
Ref: TS 38.133 v15.18.0 clause A.7.1.1.1
b) Derived parameters |  | Test system
|  |  | AWGN T1: AWGN; Cell 1 T1: Cell 1; Cell 2 T1: Cell 2 | [10 empty] | Comment
|  |  | T1 | T2 | T3 | T1 | T2 | T3 | T1 | T2 | T3
Applied absolute power at Reference point, linear | pW/SCSSSB |  | 0.50477 | 0.50477 | 0.50477 | 3.1849 | 0.25298 | 0.713 | 6.3546e-101 | 0.713 | 0.25298 | [10 empty] | For calculating sensitivity factors
UE internal noise at Reference point, linear | pW/SCSSSB |  | AWGN T1: 0.053861; AWGN T2: 0.053861; AWGN T3: 0.053861 | [10 empty] | For calculating sensitivity factors, calculated for relevant direction and beam
SSB Es/Iot at UE baseband, nominal | dB |  |  |  |  | 7.5597 | -3.4403 | 1.0597 | -999.4403 | 1.0597 | -3.4403 | [10 empty] | For SSB Es/Iot range check
Applied SSB_RP, nominal | dBm/SCSSSB |  |  |  |  | -84.9691 | -95.9691 | -91.4691 | -1091.9691 | -91.4691 | -95.9691 | [10 empty] | For SSB_RP level range check
Io on SSB #0, nominal | dBm/Ch BW |  | Cell 1 T1: -60.5281; Cell 1 T2: -67.4026; Cell 1 T3: -65.3422
Io on SSB #1, nominal | dBm/Ch BW |  | Cell 2 T1: -69.167; Cell 2 T2: -65.3422; Cell 2 T3: -67.4026
UE Spherical coverage gain midpoint | dB | -6.3 | [19 empty] | Calculated from Refsens and Spherical coverage
UE gain G midpoint | dB | 5 | [19 empty] | Calculated from UE gain G minimum and maximum
UE measured SS-RSRP, nominal | dBm/SCSSSB |  |  |  |  | -79.9691 | -90.9691 | -86.4691 | -1086.9691 | -86.4691 | -90.9691 | [10 empty] | Includes UE gain G and depends on direction
UE measured Srxlev, nominal | dB |  |  |  |  | 58.0309 | 47.0309 | 51.5309 | -948.9691 | 51.5309 | 47.0309
UE measured (Srxlev - SintraSearchP), nominal | dB |  |  |  |  | 8.0309 | -2.9691 | 1.5309 | -998.9691 | 1.5309 | -2.9691 | [10 empty] | For measurement restriction rule check
UE measured (Rn - Rs), nominal | dB |  |  |  |  | -1007 | 4.5 | -4.5 | 1007 | -4.5 | 4.5 | [10 empty] | UE-observed margin relative to signalled threshold
c) Uncertainties |  | Test system | [19 empty] | Comment
|  |  | AWGN T1: AWGN; Cell 1 T1: Cell 1; Cell 2 T1: Cell 2 | AoA 1
|  |  | T1 | T2 | T3 | T1 | T2 | T3 | T1 | T2 | T3 | T1 | T2 | T3 | T1 | T2 | T3
Noc absolute level uncertainty,for PRBs #RBJ-RBJ+19 | +/-dB |  | AWGN T1: 5.65; AWGN T2: 5.65; AWGN T3: 5.65 |  |  |  |  | TS 38.533 Table F.1.1.2-2, f ≤40.8GHz, CBW ≤ 400 MHz, PC3
Noc absolute level uncertainty, averaged over BWConfig | +/-dB |  | AWGN T1: 5.65; AWGN T2: 5.65; AWGN T3: 5.65
Es/Noc uncertainty,for PRBs #RBJ-RBJ+19 | +/-dB |  | Cell 1 T1: 0.3; Cell 1 T2: 0.3; Cell 1 T3: 0.3; Cell 2 T1: 0.3; Cell 2 T2: 0.3; Cell 2 T3: 0.3 |  |  |  |  | TS 38.533 Table F.1.1.2-2, f ≤40.8GHz, CBW ≤ 400 MHz
Es/Noc uncertainty, averaged over BWConfig | +/-dB |  | Cell 1 T1: 0.3; Cell 1 T2: 0.3; Cell 1 T3: 0.3; Cell 2 T1: 0.3; Cell 2 T2: 0.3; Cell 2 T3: 0.3
Spherical coverage gain variation | +/-dB |  | AoA 1 T1: 6.3; AoA 1 T2: 6.3; AoA 1 T3: 6.3 |  |  |  |  | 38.903 Annex A.2.1.2
UE gain G variation | +/-dB |  | AoA 1 T1: 15; AoA 1 T2: 15; AoA 1 T3: 15 |  |  |  |  | 38.903 Annex A.2.1.2, PC3, Gives range between minimum and maximum values
d) Controlled parameters critical to verdict |  | Test system | [15 empty] | Uncertainty |  |  |  | Comment
|  |  | AWGN |  |  | Cell 1 |  |  | Cell 2 |  |  | AoA 1
|  |  | T1 | T2 | T3 | T1 | T2 | T3 | T1 | T2 | T3 | T1 | T2 | T3 | T1 | T2 | T3 | T1 | T2 | T3
Cell 1 SSB Es/Iot at UE baseband sensitivity factor | dB/dB |  | AWGN T1: 0.096417; AWGN T2: 0.096417; AWGN T3: 0.096417; Cell 1 T1: 1; Cell 1 T2: 1; Cell 1 T3: 1; Cell 2 T1: 0; Cell 2 T2: 0; Cell 2 T3: 0 |  | Calculated from linear powers and by inspection
Cell 1 SSB Es/Iot at UE baseband effect | dB |  | 0.54476 | 0.54476 | 0.54476 | 0.3 | 0.3 | 0.3 | 0 | 0 | 0 | [6 empty] | 0.6219 | 0.6219 | 0.6219 |  | Cell 1 SSB Es/Iot to be within range
Cell 1 SSB_RP sensitivity factor | dB/dB | [20 empty] | By inspection | bar: AWGN T1 to Cell 1 T3
Cell 1 SSB_RP effect | dB |  | AWGN T1: 5.65; AWGN T2: 5.65; AWGN T3: 5.65; Cell 1 T1: 0.3; Cell 1 T2: 0.3; Cell 1 T3: 0.3; AoA 1 T1: 5.658; AoA 1 T2: 5.658; AoA 1 T3: 5.658 |  | Cell 1 SSB_RP to be within range
Cell 2 SSB Es/Iot at UE baseband sensitivity factor | dB/dB |  | AWGN T1: 0.096417; AWGN T2: 0.096417; AWGN T3: 0.096417; Cell 1 T1: 0; Cell 1 T2: 0; Cell 1 T3: 0; Cell 2 T1: 1; Cell 2 T2: 1; Cell 2 T3: 1 |  | Calculated from linear powers and by inspection
Cell 2 SSB Es/Iot at UE baseband effect | dB |  | 0.54476 | 0.54476 | 0.54476 | 0 | 0 | 0 | 0.3 | 0.3 | 0.3 | [6 empty] | 0.6219 | 0.6219 | 0.6219 |  | Cell 2 SSB Es/Iot to be within range
Cell 2 SSB_RP sensitivity factor | dB/dB | [20 empty] | By inspection | bar: AWGN T1 to AWGN T3; Cell 2 T1 to Cell 2 T3
Cell 2 SSB_RP effect | dB |  | AWGN T1: 5.65; AWGN T2: 5.65; AWGN T3: 5.65; Cell 2 T1: 0.3; Cell 2 T2: 0.3; Cell 2 T3: 0.3; AoA 1 T1: 5.658; AoA 1 T2: 5.658; AoA 1 T3: 5.658 |  | Cell 2 SSB_RP to be within range
UE measured (Cell 1 Srxlev - SintraSearchP) sensitivity factor | dB/dB |  | 1 | 1 | 1 | 1 | 1 | 1 |  |  |  | 0 | 0 | 0 | 1 | 1 | 1 |  |  |  |  | By inspection
UE measured Cell 1 Srxlev - SintraSearchP) effect | dB |  | 5.65 | 5.65 | 5.65 | 0.3 | 0.3 | 0.3 |  |  |  | 0 | 0 | 0 | 15 | 15 | 15 | 20.658 | 20.658 | 20.658 |  | To satisfy intra-frequency measurement restriction rule
UE measured (Cell 2 Srxlev - SintraSearchP) sensitivity factor | dB/dB |  | 1 | 1 | 1 |  |  |  | 1 | 1 | 1 | 0 | 0 | 0 | 1 | 1 | 1 |  |  |  |  | By inspection
UE measured Cell 2 Srxlev - SintraSearchP) effect | dB |  | 5.65 | 5.65 | 5.65 |  |  |  | 0.3 | 0.3 | 0.3 | 0 | 0 | 0 | 15 | 15 | 15 | 20.658 | 20.658 | 20.658 |  | To satisfy intra-frequency measurement restriction rule
UE measured (Cell 2 Rn - Cell 1Rs) sensitivity factor | dB/dB |  |  |  |  | 1 | 1 | 1 | 1 | 1 | 1 | 0 | 0 | 0 | 0 | 0 | 0 |  |  |  |  | By inspection
UE measured (Cell 2 Rn - Cell 1 Rs) effect | dB |  |  |  |  | 0.3 | 0.3 | 0.3 | 0.3 | 0.3 | 0.3 | 0 | 0 | 0 | 0 | 0 | 0 | 0.42426 | 0.42426 | 0.42426 |  | To satisfy ranking based cell reselection condition
UE measured (Cell 1 Rn - Cell 2 Rs) sensitivity factor | dB/dB |  |  |  |  | 1 | 1 | 1 | 1 | 1 | 1 | 0 | 0 | 0 | 0 | 0 | 0 |  |  |  |  | By inspection
UE measured (Cell 1 Rn - Cell 2 Rs) effect | dB |  |  |  |  | 0.3 | 0.3 | 0.3 | 0.3 | 0.3 | 0.3 | 0 | 0 | 0 | 0 | 0 | 0 | 0.42426 | 0.42426 | 0.42426 |  | To satisfy ranking based cell reselection condition
e) Determine parameters to offset | [21 empty] | Comment
Qrxlevmin is increased by 18dB to ensure S-value is lower than S-intraSearchP
Es/Iot of Cell 1 in T2 and Es/Iot of Cell 2 in T3 are increased by 0.1dB to ensure Es/Iot is higher than minimum requirement
Es/Iot of Cell 1 in T3 and Es/Iot of Cell 2 in T2 are increased by 0.55dB to ensure rank-based cell reselection condition is statisifed with 4.5dB margin
f) Parameters modified by Test Tolerances |  | Test system | [19 empty] | Comment
|  | Signalled | AWGN T1: AWGN; Cell 1 T1: Cell 1; Cell 2 T1: Cell 2
|  |  | T1 | T2 | T3 | T1 | T2 | T3 | T1 | T2 | T3
Noc | dBm/15kHz |  | AWGN T1: -102; AWGN T2: -102; AWGN T3: -102
Es/Noc | dB |  |  |  |  | 8 | -3 | 1.5 | -999 | 1.5 | -3
Qrxlevmin | dBm/SCS | -138
Applied offset (Test Tolerance) | dB | 18 | 0 | 0 | 0 | 0 | 0.1 | 0.55 | 0 | 0.55 | 0.1 | [10 empty] | Proposed values
Value modified by Test Tolerance | dB | -120 | -102 | -102 | -102 | 8 | -2.9 | 2.05 | -999 | 2.05 | -2.9 | [10 empty] | Test requirement settings
Re-derived parameters
Absolute power at Reference point, linear | pW/SCSSSB |  | 0.50477 | 0.50477 | 0.50477 | 3.1849 | 0.25887 | 0.80926 | 6.3546e-101 | 0.80926 | 0.25887
SSB Es/Iot, nominal | dB |  |  |  |  | 7.5597 | -3.3403 | 1.6097 | -999.4403 | 1.6097 | -3.3403
SSB_RP, nominal | dBm/SCSSSB |  |  |  |  | -84.9691 | -95.8691 | -90.9191 | -1091.9691 | -90.9191 | -95.8691
Io on SSB #0, nominal | dBm/Ch BW |  | Cell 1 T1: -60.5281; Cell 1 T2: -67.369; Cell 1 T3: -65.0118
Io on SSB #1, nominal | dBm/Ch BW |  | Cell 2 T1: -69.167; Cell 2 T2: -65.0118; Cell 2 T3: -67.369
UE measured SS-RSRP, nominal | dBm/SCSSSB |  |  |  |  | -79.9691 | -90.8691 | -85.9191 | -1086.9691 | -85.9191 | -90.8691
UE measured (Srxlev - SintraSearchP), nominal | dB |  |  |  |  | -9.9691 | -20.8691 | -15.9191 | -1016.9691 | -15.9191 | -20.8691
UE measured (Rn - Rs), nominal | dB |  |  |  |  | -1007 | 4.95 | -4.95 | 1007 | -4.95 | 4.95
g) Check controlled parameters Min/Max |  | Test system | [15 empty] | Uncertainty |  |  |  | Source and Reference
|  |  | AWGN |  |  | Cell 1 |  |  | Cell 2
|  |  | T1 | T2 | T3 | T1 | T2 | T3 | T1 | T2 | T3 | [6 empty] | T1 | T2 | T3
Cell 1 SSB Es/Iot at UE baseband minimum | dB |  | Cell 1 T1: 6.9378; Cell 1 T2: -3.9622; Cell 1 T3: 0.98778 | [9 empty] | -4 | 38.133 Table B.1.2-2
Cell 1 SSB Es/Iot at UE baseband nominal | dB |  | Cell 1 T1: 7.5597; Cell 1 T2: -3.3403; Cell 1 T3: 1.6097 | [6 empty] | 0.6219 | 0.6219 | 0.6219
Cell 1 SSB Es/Iot at UE baseband maximum | dB |  | Cell 1 T1: 8.1816; Cell 1 T2: -2.7184; Cell 1 T3: 2.2316
Cell 1 SSB_RP minimum | dBm/SCSSSB |  | Cell 1 T1: -90.6271; Cell 1 T2: -101.5271; Cell 1 T3: -96.5771 | [9 empty] | -105.5 | 38.133 Table B.1.2-2, Rx peak, n260, UE PC3, 120kHz
Cell 1 SSB_RP nominal | dBm/SCSSSB |  | Cell 1 T1: -84.9691; Cell 1 T2: -95.8691; Cell 1 T3: -90.9191 | [6 empty] | 5.658 | 5.658 | 5.658
Cell 1 SSB_RP maximum | dBm/SCSSSB |  | Cell 1 T1: -79.3111; Cell 1 T2: -90.2111; Cell 1 T3: -85.2611
Cell 2 SSB Es/Iot at UE baseband minimum | dB |  | Cell 2 T1: -1000.0622; Cell 2 T2: 0.98778; Cell 2 T3: -3.9622 | [9 empty] | -4 | 38.133 Table B.1.2-2
Cell 2 SSB Es/Iot at UE baseband nominal | dB |  | Cell 2 T1: -999.4403; Cell 2 T2: 1.6097; Cell 2 T3: -3.3403 | [6 empty] | 0.6219 | 0.6219 | 0.6219
Cell 2 SSB Es/Iot at UE baseband maximum | dB |  | Cell 2 T1: -998.8184; Cell 2 T2: 2.2316; Cell 2 T3: -2.7184
Cell 2 SSB_RP minimum | dBm/SCSSSB |  | Cell 2 T1: -1097.6271; Cell 2 T2: -96.5771; Cell 2 T3: -101.5271 | [9 empty] | -105.5 | 38.133 Table B.1.2-2, Rx peak, n260, UE PC3, 120kHz
Cell 2 SSB_RP nominal | dBm/SCSSSB |  | Cell 2 T1: -1091.9691; Cell 2 T2: -90.9191; Cell 2 T3: -95.8691 | [6 empty] | 5.658 | 5.658 | 5.658
Cell 2 SSB_RP maximum | dBm/SCSSSB |  | Cell 2 T1: -1086.3111; Cell 2 T2: -85.2611; Cell 2 T3: -90.2111
UE measured (Cell 1 Srxlev - SintraSearchP), minimum | dB |  | Cell 1 T1: -30.6271; Cell 1 T2: -41.5271; Cell 1 T3: -36.5771
UE measured (Cell 1 Srxlev - SintraSearchP), nominal | dB |  | Cell 1 T1: -9.9691; Cell 1 T2: -20.8691; Cell 1 T3: -15.9191 | [6 empty] | 20.658 | 20.658 | 20.658
UE measured (Cell 1 Srxlev - SintraSearchP), maximum | dB |  | Cell 1 T1: 10.6889; Cell 1 T2: -0.21114; Cell 1 T3: 4.7389 | [9 empty] | 0 | 38.304 clause 5.2.4.2 Measurement rules is satisfied
UE measured (Cell 2 Srxlev - SintraSearchP), minimum | dB |  | Cell 2 T1: -1037.6271; Cell 2 T2: -36.5771; Cell 2 T3: -41.5271
UE measured (Cell 2 Srxlev - SintraSearchP), nominal | dB |  | Cell 2 T1: -1016.9691; Cell 2 T2: -15.9191; Cell 2 T3: -20.8691 | [6 empty] | 20.658 | 20.658 | 20.658
UE measured (Cell 2 Srxlev - SintraSearchP), maximum | dB |  | Cell 2 T1: -996.3111; Cell 2 T2: 4.7389; Cell 2 T3: -0.21114 | [9 empty] | 0 | 38.304 clause 5.2.4.2 Measurement rules is satisfied
UE measured (Cell 2 Rn - Cell 1 Rs), minimum | dB |  | Cell 1 T1: -1007.4243; Cell 1 T2: 4.5257; Cell 1 T3: -5.3743 | [9 empty] | 4.5 | 38.133 clause 4.2.2.3 rank condition is satisfied with 4.5dB margin given in 38.133 cl.4.2.2.3
UE measured (Cell 2 Rn - Cell 1 Rs), nominal | dB |  | Cell 1 T1: -1007; Cell 1 T2: 4.95; Cell 1 T3: -4.95 | [6 empty] | 0.42426 | 0.42426 | 0.42426
UE measured (Cell 2 Rn - Cell 1 Rs), maximum | dB |  | Cell 1 T1: -1006.5757; Cell 1 T2: 5.3743; Cell 1 T3: -4.5257
UE measured (Cell 1 Rn - Cell 2 Rs), minimum | dB |  | Cell 2 T1: 1006.5757; Cell 2 T2: -5.3743; Cell 2 T3: 4.5257 | [9 empty] | 4.5 | 38.133 clause 4.2.2.3 rank condition is satisfied with 4.5dB margin given in 38.133 cl.4.2.2.3
UE measured (Cell 1 Rn - Cell 2 Rs), nominal | dB |  | Cell 2 T1: 1007; Cell 2 T2: -4.95; Cell 2 T3: 4.95 | [6 empty] | 0.42426 | 0.42426 | 0.42426
UE measured (Cell 1 Rn - Cell 2 Rs), maximum | dB |  | Cell 2 T1: 1007.4243; Cell 2 T2: -4.5257; Cell 2 T3: 5.3743
Do the controlled parameters meet the requirements? | [21 empty] | Yes
Note on J11: Huawei: Use -999 as the working assumption for minus infinity
Note on G37: Huawei: Cell 1 Es/Iot is calculated on symcbols containing SSB #0. Cell 2 only transmits SSB #1 hence has no contribution on Cell 1 Es/Iot
Note on H37: Huawei: Cell 1 Es/Iot is calculated on symcbols containing SSB #0. Cell 2 only transmits SSB #1 hence has no contribution on Cell 1 Es/Iot
Note on I37: Huawei: Cell 1 Es/Iot is calculated on symcbols containing SSB #0. Cell 2 only transmits SSB #1 hence has no contribution on Cell 1 Es/Iot
Note on J37: Huawei: Cell 2 Es/Iot is calculated on symcbols containing SSB #1. Cell 1 only transmits SSB #0 hence has no contribution on Cell 2 Es/Iot
Note on K37: Huawei: Cell 2 Es/Iot is calculated on symcbols containing SSB #1. Cell 1 only transmits SSB #0 hence has no contribution on Cell 2 Es/Iot
Note on L37: Huawei: Cell 2 Es/Iot is calculated on symcbols containing SSB #1. Cell 1 only transmits SSB #0 hence has no contribution on Cell 2 Es/Iot
Note on G38: Rose, Ian: Noc is specified per 15kHz, but SS-RSRP is specified per SCS. Scale Noc to give power in SCS before adding Es/Noc.
Note on H38: Rose, Ian: Noc is specified per 15kHz, but SS-RSRP is specified per SCS. Scale Noc to give power in SCS before adding Es/Noc.
Note on I38: Rose, Ian: Noc is specified per 15kHz, but SS-RSRP is specified per SCS. Scale Noc to give power in SCS before adding Es/Noc.
Note on J38: Rose, Ian: Noc is specified per 15kHz, but SS-RSRP is specified per SCS. Scale Noc to give power in SCS before adding Es/Noc.
Note on K38: Rose, Ian: Noc is specified per 15kHz, but SS-RSRP is specified per SCS. Scale Noc to give power in SCS before adding Es/Noc.
Note on L38: Rose, Ian: Noc is specified per 15kHz, but SS-RSRP is specified per SCS. Scale Noc to give power in SCS before adding Es/Noc.
Note on D64: Huawei: Cell 1 Es/Iot is calculated on symbols containing SSB #0. Cell 2 has no contribution on Cell 1 Es/Iot since it only transmits SSB #1.
Note on E64: Huawei: Cell 1 Es/Iot is calculated on symbols containing SSB #0. Cell 2 has no contribution on Cell 1 Es/Iot since it only transmits SSB #1.
Note on F64: Huawei: Cell 1 Es/Iot is calculated on symbols containing SSB #0. Cell 2 has no contribution on Cell 1 Es/Iot since it only transmits SSB #1.
Note on J64: Huawei: Cell 1 Es/Iot is calculated on symbols containing SSB #0. Cell 2 has no contribution on Cell 1 Es/Iot since it only transmits SSB #1.
Note on K64: Huawei: Cell 1 Es/Iot is calculated on symbols containing SSB #0. Cell 2 has no contribution on Cell 1 Es/Iot since it only transmits SSB #1.
Note on L64: Huawei: Cell 1 Es/Iot is calculated on symbols containing SSB #0. Cell 2 has no contribution on Cell 1 Es/Iot since it only transmits SSB #1.
Note on E72: Huawei: Cell 2 Es/Iot is calculated on symbols containing SSB #1. Cell 1 has no contribution on Cell 2 Es/Iot since it only transmits SSB #0.
Note on F72: Huawei: Cell 2 Es/Iot is calculated on symbols containing SSB #1. Cell 1 has no contribution on Cell 2 Es/Iot since it only transmits SSB #0.
Note on H72: Huawei: Cell 2 Es/Iot is calculated on symbols containing SSB #1. Cell 1 has no contribution on Cell 2 Es/Iot since it only transmits SSB #0.
Note on I72: Huawei: Cell 2 Es/Iot is calculated on symbols containing SSB #1. Cell 1 has no contribution on Cell 2 Es/Iot since it only transmits SSB #0.
Note on M80: Huawei: Effect of spherical coverage gain variation is not considered since signals of both cells come from Rx peak direction
Note on N80: Huawei: Effect of spherical coverage gain variation is not considered since signals of both cells come from Rx peak direction
Note on O80: Huawei: Effect of spherical coverage gain variation is not considered since signals of both cells come from Rx peak direction
Note on N84: Huawei: Effect of spherical coverage gain variation is not considered since signals of both cells come from Rx peak direction
Note on O84: Huawei: Effect of spherical coverage gain variation is not considered since signals of both cells come from Rx peak direction
Note on N88: Huawei: Effect of spherical coverage gain variation is not considered since signals of both cells come from Rx peak direction
Note on Q88: Huawei: Effect of UE gain G variation is not considered since signals of both cells come from the same Rx direction
Note on O92: Huawei: Effect of spherical coverage gain variation is not considered since signals of both cells come from Rx peak direction
Note on R92: Huawei: Effect of UE gain G variation is not considered since signals of both cells come from the same Rx direction

## 7.1.1.1-2 PC3
a) Original specified key parameters |  | Test system | [19 empty] | Comment
|  |  | AWGN |  |  | Cell 1 |  |  | Cell 2
| Units |  | T1 | T2 | T3 | T1 | T2 | T3 | T1 | T2 | T3
SSB subcarrier spacing | kHz | 240 | [19 empty] | 38.133 Table A.7.1.1.1.2-1, Config 2
# of subcarriers for SSB |  | 240
Data subcarrier spacing | kHz | 120 | [19 empty] | 38.133 Table A.7.1.1.1.2-3
Channel bandwidth | MHz | 100 | [19 empty] | 38.133 Table A.7.1.1.1.2-3
# of data RBs allocated in test case |  | 66 | [19 empty] | 38.133 Table A.7.1.1.1.2-3
Noc | dBm/15kHz |  | AWGN T1: -102; AWGN T2: -102; AWGN T3: -102 | [10 empty] | 38.133 Table A.7.1.1.1.2-3
Es/Noc | dB |  |  |  |  | 8 | -3 | 1.5 | -999 | 1.5 | -3 | [10 empty] | 38.133 Table A.7.1.1.1.2-3
AoA (0: Rx Beam peak, 1: Sph Cov) |  |  | Cell 1 T1: 0 | [10 empty] | 38.133 Table A.7.1.1.1.2-3
UE Rx Beam assumption (0: Fine, 1: Rough) | [21 empty] | 38.133 Table A.7.1.1.1.2-3 | bar: Cell 1 T1 to Cell 2 T3
SNR @ UE Refsens | dB | -1 | [19 empty] | 38.101-4 clause 4.5.3.3
# of RBs in Channel BW for UE Refsens |  | 66 | [19 empty] | 38.101-2 Table 5.3.2-1, 100MHz, 120kHz SCS
SCS for UE Refsens value | kHz | 120 | [19 empty] | 38.101-2 Table 5.3.2-1
UE Refsens (Rx Beam peak direction) | dBm/100MHz | -82.7 | [19 empty] | 38.101-2 Table 7.3.2.3-1 PC3, 100MHz, n260
UE Spherical coverage (%ile directions) | dBm/100MHz | -70.1 | [19 empty] | 38.101-2 Table 7.3.4.3-1 PC3, 100MHz, n260
UE rough/fine beam gain ∆ Rx beam peak, Y | dB | 7 | [19 empty] | 38.133 Table B.2.1.3.1-1 PC3
UE rough/fine beam gain ∆ Spherical Coverage, Z | dB | 7 | [19 empty] | 38.133 Table B.2.1.3.2-1 PC3
UE Multi-band relaxation, Rx Beam peak ΔMBP | dB | 1 | [19 empty] | 38.101-1 Table 6.2.1.3-4 PC3 largest ∆MBP,n +Margin
UE Multi-band relaxation, Spherical Cov. ΔMBS | dB | 1 | [19 empty] | 38.101-1 Table 6.2.1.3-4 PC3 largest ∆MBS,n +Margin
UE gain G, Rx beam peak, minimum | dB | -10 | [19 empty] | 38.133 Table B.2.1.5.1-1 PC3
UE gain G, Rx beam peak, maximum | dB | 20 | [19 empty] | 38.133 Table B.2.1.5.1-1 PC3
Qrxlevmin | dB/SCS | -134.9897 | [19 empty] | 38.133 Table A.7.1.1.1.2-3
SintraSearchP | dB | 50 | [19 empty] | 38.133 Table A.7.1.1.1.2-3
Qhysts | dB | 0 | [19 empty] | 38.133 Table A.7.1.1.1.2-3
Qoffsets, n | dB | 0 | [19 empty] | 38.133 Table A.7.1.1.1.2-3
Ref: TS 38.133 v15.18.0 clause A.7.1.1.1
b) Derived parameters |  | Test system
|  |  | AWGN T1: AWGN; Cell 1 T1: Cell 1; Cell 2 T1: Cell 2 | [10 empty] | Comment
|  |  | T1 | T2 | T3 | T1 | T2 | T3 | T1 | T2 | T3
Applied absolute power at Reference point, linear | pW/SCSSSB |  | 1.0095 | 1.0095 | 1.0095 | 6.3697 | 0.50596 | 1.426 | 1.2709e-100 | 1.426 | 0.50596 | [10 empty] | For calculating sensitivity factors
UE internal noise at Reference point, linear | pW/SCSSSB |  | AWGN T1: 0.10772; AWGN T2: 0.10772; AWGN T3: 0.10772 | [10 empty] | For calculating sensitivity factors, calculated for relevant direction and beam
SSB Es/Iot at UE baseband, nominal | dB |  |  |  |  | 7.5597 | -3.4403 | 1.0597 | -999.4403 | 1.0597 | -3.4403 | [10 empty] | For SSB Es/Iot range check
Applied SSB_RP, nominal | dBm/SCSSSB |  |  |  |  | -81.9588 | -92.9588 | -88.4588 | -1088.9588 | -88.4588 | -92.9588 | [10 empty] | For SSB_RP level range check
Io on SSB #0, nominal | dBm/Ch BW |  | Cell 1 T1: -57.5178; Cell 1 T2: -64.3923; Cell 1 T3: -62.3319
Io on SSB #1, nominal | dBm/Ch BW |  | Cell 2 T1: -66.1567; Cell 2 T2: -62.3319; Cell 2 T3: -64.3923
UE Spherical coverage gain midpoint | dB | -6.3 | [19 empty] | Calculated from Refsens and Spherical coverage
UE gain G midpoint | dB | 5 | [19 empty] | Calculated from UE gain G minimum and maximum
UE measured SS-RSRP, nominal | dBm/SCSSSB |  |  |  |  | -76.9588 | -87.9588 | -83.4588 | -1083.9588 | -83.4588 | -87.9588 | [10 empty] | Includes UE gain G and depends on direction
UE measured Srxlev, nominal | dB |  |  |  |  | 58.0309 | 47.0309 | 51.5309 | -948.9691 | 51.5309 | 47.0309
UE measured (Srxlev - SintraSearchP), nominal | dB |  |  |  |  | 8.0309 | -2.9691 | 1.5309 | -998.9691 | 1.5309 | -2.9691 | [10 empty] | For measurement restriction rule check
UE measured (Rn - Rs), nominal | dB |  |  |  |  | -1007 | 4.5 | -4.5 | 1007 | -4.5 | 4.5 | [10 empty] | UE-observed margin relative to signalled threshold
c) Uncertainties |  | Test system | [19 empty] | Comment
|  |  | AWGN T1: AWGN; Cell 1 T1: Cell 1; Cell 2 T1: Cell 2 | AoA 1
|  |  | T1 | T2 | T3 | T1 | T2 | T3 | T1 | T2 | T3 | T1 | T2 | T3 | T1 | T2 | T3
Noc absolute level uncertainty,for PRBs #RBJ-RBJ+19 | +/-dB |  | AWGN T1: 5.65; AWGN T2: 5.65; AWGN T3: 5.65 |  |  |  |  | TS 38.533 Table F.1.1.2-2, f ≤40.8GHz, CBW ≤ 400 MHz, PC3
Noc absolute level uncertainty, averaged over BWConfig | +/-dB |  | AWGN T1: 5.65; AWGN T2: 5.65; AWGN T3: 5.65
Es/Noc uncertainty,for PRBs #RBJ-RBJ+19 | +/-dB |  | Cell 1 T1: 0.3; Cell 1 T2: 0.3; Cell 1 T3: 0.3; Cell 2 T1: 0.3; Cell 2 T2: 0.3; Cell 2 T3: 0.3 |  |  |  |  | TS 38.533 Table F.1.1.2-2, f ≤40.8GHz, CBW ≤ 400 MHz
Es/Noc uncertainty, averaged over BWConfig | +/-dB |  | Cell 1 T1: 0.3; Cell 1 T2: 0.3; Cell 1 T3: 0.3; Cell 2 T1: 0.3; Cell 2 T2: 0.3; Cell 2 T3: 0.3
Spherical coverage gain variation | +/-dB |  | AoA 1 T1: 6.3; AoA 1 T2: 6.3; AoA 1 T3: 6.3 |  |  |  |  | 38.903 Annex A.2.1.2
UE gain G variation | +/-dB |  | AoA 1 T1: 15; AoA 1 T2: 15; AoA 1 T3: 15 |  |  |  |  | 38.903 Annex A.2.1.2, PC3, Gives range between minimum and maximum values
d) Controlled parameters critical to verdict |  | Test system | [15 empty] | Uncertainty |  |  |  | Comment
|  |  | AWGN |  |  | Cell 1 |  |  | Cell 2 |  |  | AoA 1
|  |  | T1 | T2 | T3 | T1 | T2 | T3 | T1 | T2 | T3 | T1 | T2 | T3 | T1 | T2 | T3 | T1 | T2 | T3
Cell 1 SSB Es/Iot at UE baseband sensitivity factor | dB/dB |  | AWGN T1: 0.096417; AWGN T2: 0.096417; AWGN T3: 0.096417; Cell 1 T1: 1; Cell 1 T2: 1; Cell 1 T3: 1; Cell 2 T1: 0; Cell 2 T2: 0; Cell 2 T3: 0 |  | Calculated from linear powers and by inspection
Cell 1 SSB Es/Iot at UE baseband effect | dB |  | 0.54476 | 0.54476 | 0.54476 | 0.3 | 0.3 | 0.3 | 0 | 0 | 0 | [6 empty] | 0.6219 | 0.6219 | 0.6219 |  | Cell 1 SSB Es/Iot to be within range
Cell 1 SSB_RP sensitivity factor | dB/dB | [20 empty] | By inspection | bar: AWGN T1 to Cell 1 T3
Cell 1 SSB_RP effect | dB |  | AWGN T1: 5.65; AWGN T2: 5.65; AWGN T3: 5.65; Cell 1 T1: 0.3; Cell 1 T2: 0.3; Cell 1 T3: 0.3; AoA 1 T1: 5.658; AoA 1 T2: 5.658; AoA 1 T3: 5.658 |  | Cell 1 SSB_RP to be within range
Cell 2 SSB Es/Iot at UE baseband sensitivity factor | dB/dB |  | AWGN T1: 0.096417; AWGN T2: 0.096417; AWGN T3: 0.096417; Cell 1 T1: 0; Cell 1 T2: 0; Cell 1 T3: 0; Cell 2 T1: 1; Cell 2 T2: 1; Cell 2 T3: 1 |  | Calculated from linear powers and by inspection
Cell 2 SSB Es/Iot at UE baseband effect | dB |  | 0.54476 | 0.54476 | 0.54476 | 0 | 0 | 0 | 0.3 | 0.3 | 0.3 | [6 empty] | 0.6219 | 0.6219 | 0.6219 |  | Cell 2 SSB Es/Iot to be within range
Cell 2 SSB_RP sensitivity factor | dB/dB | [20 empty] | By inspection | bar: AWGN T1 to AWGN T3; Cell 2 T1 to Cell 2 T3
Cell 2 SSB_RP effect | dB |  | AWGN T1: 5.65; AWGN T2: 5.65; AWGN T3: 5.65; Cell 2 T1: 0.3; Cell 2 T2: 0.3; Cell 2 T3: 0.3; AoA 1 T1: 5.658; AoA 1 T2: 5.658; AoA 1 T3: 5.658 |  | Cell 2 SSB_RP to be within range
UE measured (Cell 1 Srxlev - SintraSearchP) sensitivity factor | dB/dB |  | 1 | 1 | 1 | 1 | 1 | 1 |  |  |  | 0 | 0 | 0 | 1 | 1 | 1 |  |  |  |  | By inspection
UE measured Cell 1 Srxlev - SintraSearchP) effect | dB |  | 5.65 | 5.65 | 5.65 | 0.3 | 0.3 | 0.3 |  |  |  | 0 | 0 | 0 | 15 | 15 | 15 | 20.658 | 20.658 | 20.658 |  | To satisfy intra-frequency measurement restriction rule
UE measured (Cell 2 Srxlev - SintraSearchP) sensitivity factor | dB/dB |  | 1 | 1 | 1 |  |  |  | 1 | 1 | 1 | 0 | 0 | 0 | 1 | 1 | 1 |  |  |  |  | By inspection
UE measured Cell 2 Srxlev - SintraSearchP) effect | dB |  | 5.65 | 5.65 | 5.65 |  |  |  | 0.3 | 0.3 | 0.3 | 0 | 0 | 0 | 15 | 15 | 15 | 20.658 | 20.658 | 20.658 |  | To satisfy intra-frequency measurement restriction rule
UE measured (Cell 2 Rn - Cell 1Rs) sensitivity factor | dB/dB |  |  |  |  | 1 | 1 | 1 | 1 | 1 | 1 | 0 | 0 | 0 | 0 | 0 | 0 |  |  |  |  | By inspection
UE measured (Cell 2 Rn - Cell 1 Rs) effect | dB |  |  |  |  | 0.3 | 0.3 | 0.3 | 0.3 | 0.3 | 0.3 | 0 | 0 | 0 | 0 | 0 | 0 | 0.42426 | 0.42426 | 0.42426 |  | To satisfy ranking based cell reselection condition
UE measured (Cell 1 Rn - Cell 2 Rs) sensitivity factor | dB/dB |  |  |  |  | 1 | 1 | 1 | 1 | 1 | 1 | 0 | 0 | 0 | 0 | 0 | 0 |  |  |  |  | By inspection
UE measured (Cell 1 Rn - Cell 2 Rs) effect | dB |  |  |  |  | 0.3 | 0.3 | 0.3 | 0.3 | 0.3 | 0.3 | 0 | 0 | 0 | 0 | 0 | 0 | 0.42426 | 0.42426 | 0.42426 |  | To satisfy ranking based cell reselection condition
e) Determine parameters to offset | [21 empty] | Comment
Qrxlevmin is increased by 18dB to ensure S-value is lower than S-intraSearchP
Es/Iot of Cell 1 in T2 and Es/Iot of Cell 2 in T3 are increased by 0.1dB to ensure Es/Iot is higher than minimum requirement
Es/Iot of Cell 1 in T3 and Es/Iot of Cell 2 in T2 are increased by 0.55dB to ensure rank-based cell reselection condition is statisifed with 4.5dB margin
f) Parameters modified by Test Tolerances |  | Test system | [19 empty] | Comment
|  | Signalled | AWGN T1: AWGN; Cell 1 T1: Cell 1; Cell 2 T1: Cell 2
|  |  | T1 | T2 | T3 | T1 | T2 | T3 | T1 | T2 | T3
Noc | dBm/15kHz |  | AWGN T1: -102; AWGN T2: -102; AWGN T3: -102
Es/Noc | dB |  |  |  |  | 8 | -3 | 1.5 | -999 | 1.5 | -3
Qrxlevmin | dBm/SCS | -134.9897
Applied offset (Test Tolerance) | dB | 18 | 0 | 0 | 0 | 0 | 0.1 | 0.55 | 0 | 0.55 | 0.1 | [10 empty] | Proposed values
Value modified by Test Tolerance | dB | -116.9897 | -102 | -102 | -102 | 8 | -2.9 | 2.05 | -999 | 2.05 | -2.9 | [10 empty] | Test requirement settings
Re-derived parameters
Absolute power at Reference point, linear | pW/SCSSSB |  | 1.0095 | 1.0095 | 1.0095 | 6.3697 | 0.51775 | 1.6185 | 1.2709e-100 | 1.6185 | 0.51775
SSB Es/Iot, nominal | dB |  |  |  |  | 7.5597 | -3.3403 | 1.6097 | -999.4403 | 1.6097 | -3.3403
SSB_RP, nominal | dBm/SCSSSB |  |  |  |  | -81.9588 | -92.8588 | -87.9088 | -1088.9588 | -87.9088 | -92.8588
Io on SSB #0, nominal | dBm/Ch BW |  | Cell 1 T1: -57.5178; Cell 1 T2: -64.3587; Cell 1 T3: -62.0015
Io on SSB #1, nominal | dBm/Ch BW |  | Cell 2 T1: -66.1567; Cell 2 T2: -62.0015; Cell 2 T3: -64.3587
UE measured SS-RSRP, nominal | dBm/SCSSSB |  |  |  |  | -76.9588 | -87.8588 | -82.9088 | -1083.9588 | -82.9088 | -87.8588
UE measured (Srxlev - SintraSearchP), nominal | dB |  |  |  |  | -9.9691 | -20.8691 | -15.9191 | -1016.9691 | -15.9191 | -20.8691
UE measured (Rn - Rs), nominal | dB |  |  |  |  | -1007 | 4.95 | -4.95 | 1007 | -4.95 | 4.95
g) Check controlled parameters Min/Max |  | Test system | [15 empty] | Uncertainty |  |  |  | Source and Reference
|  |  | AWGN |  |  | Cell 1 |  |  | Cell 2
|  |  | T1 | T2 | T3 | T1 | T2 | T3 | T1 | T2 | T3 | [6 empty] | T1 | T2 | T3
Cell 1 SSB Es/Iot at UE baseband minimum | dB |  | Cell 1 T1: 6.9378; Cell 1 T2: -3.9622; Cell 1 T3: 0.98778 | [9 empty] | -4 | 38.133 Table B.1.2-2
Cell 1 SSB Es/Iot at UE baseband nominal | dB |  | Cell 1 T1: 7.5597; Cell 1 T2: -3.3403; Cell 1 T3: 1.6097 | [6 empty] | 0.6219 | 0.6219 | 0.6219
Cell 1 SSB Es/Iot at UE baseband maximum | dB |  | Cell 1 T1: 8.1816; Cell 1 T2: -2.7184; Cell 1 T3: 2.2316
Cell 1 SSB_RP minimum | dBm/SCSSSB |  | Cell 1 T1: -87.6168; Cell 1 T2: -98.5168; Cell 1 T3: -93.5668 | [9 empty] | -102.4897 | 38.133 Table B.1.2-2, Rx peak, n260, UE PC3, 120kHz
Cell 1 SSB_RP nominal | dBm/SCSSSB |  | Cell 1 T1: -81.9588; Cell 1 T2: -92.8588; Cell 1 T3: -87.9088 | [6 empty] | 5.658 | 5.658 | 5.658
Cell 1 SSB_RP maximum | dBm/SCSSSB |  | Cell 1 T1: -76.3008; Cell 1 T2: -87.2008; Cell 1 T3: -82.2508
Cell 2 SSB Es/Iot at UE baseband minimum | dB |  | Cell 2 T1: -1000.0622; Cell 2 T2: 0.98778; Cell 2 T3: -3.9622 | [9 empty] | -4 | 38.133 Table B.1.2-2
Cell 2 SSB Es/Iot at UE baseband nominal | dB |  | Cell 2 T1: -999.4403; Cell 2 T2: 1.6097; Cell 2 T3: -3.3403 | [6 empty] | 0.6219 | 0.6219 | 0.6219
Cell 2 SSB Es/Iot at UE baseband maximum | dB |  | Cell 2 T1: -998.8184; Cell 2 T2: 2.2316; Cell 2 T3: -2.7184
Cell 2 SSB_RP minimum | dBm/SCSSSB |  | Cell 2 T1: -1094.6168; Cell 2 T2: -93.5668; Cell 2 T3: -98.5168 | [9 empty] | -102.4897 | 38.133 Table B.1.2-2, Rx peak, n260, UE PC3, 120kHz
Cell 2 SSB_RP nominal | dBm/SCSSSB |  | Cell 2 T1: -1088.9588; Cell 2 T2: -87.9088; Cell 2 T3: -92.8588 | [6 empty] | 5.658 | 5.658 | 5.658
Cell 2 SSB_RP maximum | dBm/SCSSSB |  | Cell 2 T1: -1083.3008; Cell 2 T2: -82.2508; Cell 2 T3: -87.2008
UE measured (Cell 1 Srxlev - SintraSearchP), minimum | dB |  | Cell 1 T1: -30.6271; Cell 1 T2: -41.5271; Cell 1 T3: -36.5771
UE measured (Cell 1 Srxlev - SintraSearchP), nominal | dB |  | Cell 1 T1: -9.9691; Cell 1 T2: -20.8691; Cell 1 T3: -15.9191 | [6 empty] | 20.658 | 20.658 | 20.658
UE measured (Cell 1 Srxlev - SintraSearchP), maximum | dB |  | Cell 1 T1: 10.6889; Cell 1 T2: -0.21114; Cell 1 T3: 4.7389 | [9 empty] | 0 | 38.304 clause 5.2.4.2 Measurement rules is satisfied
UE measured (Cell 2 Srxlev - SintraSearchP), minimum | dB |  | Cell 2 T1: -1037.6271; Cell 2 T2: -36.5771; Cell 2 T3: -41.5271
UE measured (Cell 2 Srxlev - SintraSearchP), nominal | dB |  | Cell 2 T1: -1016.9691; Cell 2 T2: -15.9191; Cell 2 T3: -20.8691 | [6 empty] | 20.658 | 20.658 | 20.658
UE measured (Cell 2 Srxlev - SintraSearchP), maximum | dB |  | Cell 2 T1: -996.3111; Cell 2 T2: 4.7389; Cell 2 T3: -0.21114 | [9 empty] | 0 | 38.304 clause 5.2.4.2 Measurement rules is satisfied
UE measured (Cell 2 Rn - Cell 1 Rs), minimum | dB |  | Cell 1 T1: -1007.4243; Cell 1 T2: 4.5257; Cell 1 T3: -5.3743 | [9 empty] | 4.5 | 38.133 clause 4.2.2.3 rank condition is satisfied with 4.5dB margin given in 38.133 cl.4.2.2.3
UE measured (Cell 2 Rn - Cell 1 Rs), nominal | dB |  | Cell 1 T1: -1007; Cell 1 T2: 4.95; Cell 1 T3: -4.95 | [6 empty] | 0.42426 | 0.42426 | 0.42426
UE measured (Cell 2 Rn - Cell 1 Rs), maximum | dB |  | Cell 1 T1: -1006.5757; Cell 1 T2: 5.3743; Cell 1 T3: -4.5257
UE measured (Cell 1 Rn - Cell 2 Rs), minimum | dB |  | Cell 2 T1: 1006.5757; Cell 2 T2: -5.3743; Cell 2 T3: 4.5257 | [9 empty] | 4.5 | 38.133 clause 4.2.2.3 rank condition is satisfied with 4.5dB margin given in 38.133 cl.4.2.2.3
UE measured (Cell 1 Rn - Cell 2 Rs), nominal | dB |  | Cell 2 T1: 1007; Cell 2 T2: -4.95; Cell 2 T3: 4.95 | [6 empty] | 0.42426 | 0.42426 | 0.42426
UE measured (Cell 1 Rn - Cell 2 Rs), maximum | dB |  | Cell 2 T1: 1007.4243; Cell 2 T2: -4.5257; Cell 2 T3: 5.3743
Do the controlled parameters meet the requirements? | [21 empty] | Yes
Note on J11: Huawei: Use -999 as the working assumption for minus infinity
Note on G37: Huawei: Cell 1 Es/Iot is calculated on symcbols containing SSB #0. Cell 2 only transmits SSB #1 hence has no contribution on Cell 1 Es/Iot
Note on H37: Huawei: Cell 1 Es/Iot is calculated on symcbols containing SSB #0. Cell 2 only transmits SSB #1 hence has no contribution on Cell 1 Es/Iot
Note on I37: Huawei: Cell 1 Es/Iot is calculated on symcbols containing SSB #0. Cell 2 only transmits SSB #1 hence has no contribution on Cell 1 Es/Iot
Note on J37: Huawei: Cell 2 Es/Iot is calculated on symcbols containing SSB #1. Cell 1 only transmits SSB #0 hence has no contribution on Cell 2 Es/Iot
Note on K37: Huawei: Cell 2 Es/Iot is calculated on symcbols containing SSB #1. Cell 1 only transmits SSB #0 hence has no contribution on Cell 2 Es/Iot
Note on L37: Huawei: Cell 2 Es/Iot is calculated on symcbols containing SSB #1. Cell 1 only transmits SSB #0 hence has no contribution on Cell 2 Es/Iot
Note on G38: Rose, Ian: Noc is specified per 15kHz, but SS-RSRP is specified per SCS. Scale Noc to give power in SCS before adding Es/Noc.
Note on H38: Rose, Ian: Noc is specified per 15kHz, but SS-RSRP is specified per SCS. Scale Noc to give power in SCS before adding Es/Noc.
Note on I38: Rose, Ian: Noc is specified per 15kHz, but SS-RSRP is specified per SCS. Scale Noc to give power in SCS before adding Es/Noc.
Note on J38: Rose, Ian: Noc is specified per 15kHz, but SS-RSRP is specified per SCS. Scale Noc to give power in SCS before adding Es/Noc.
Note on K38: Rose, Ian: Noc is specified per 15kHz, but SS-RSRP is specified per SCS. Scale Noc to give power in SCS before adding Es/Noc.
Note on L38: Rose, Ian: Noc is specified per 15kHz, but SS-RSRP is specified per SCS. Scale Noc to give power in SCS before adding Es/Noc.
Note on D64: Huawei: Cell 1 Es/Iot is calculated on symbols containing SSB #0. Cell 2 has no contribution on Cell 1 Es/Iot since it only transmits SSB #1.
Note on E64: Huawei: Cell 1 Es/Iot is calculated on symbols containing SSB #0. Cell 2 has no contribution on Cell 1 Es/Iot since it only transmits SSB #1.
Note on F64: Huawei: Cell 1 Es/Iot is calculated on symbols containing SSB #0. Cell 2 has no contribution on Cell 1 Es/Iot since it only transmits SSB #1.
Note on J64: Huawei: Cell 1 Es/Iot is calculated on symbols containing SSB #0. Cell 2 has no contribution on Cell 1 Es/Iot since it only transmits SSB #1.
Note on K64: Huawei: Cell 1 Es/Iot is calculated on symbols containing SSB #0. Cell 2 has no contribution on Cell 1 Es/Iot since it only transmits SSB #1.
Note on L64: Huawei: Cell 1 Es/Iot is calculated on symbols containing SSB #0. Cell 2 has no contribution on Cell 1 Es/Iot since it only transmits SSB #1.
Note on E72: Huawei: Cell 2 Es/Iot is calculated on symbols containing SSB #1. Cell 1 has no contribution on Cell 2 Es/Iot since it only transmits SSB #0.
Note on F72: Huawei: Cell 2 Es/Iot is calculated on symbols containing SSB #1. Cell 1 has no contribution on Cell 2 Es/Iot since it only transmits SSB #0.
Note on H72: Huawei: Cell 2 Es/Iot is calculated on symbols containing SSB #1. Cell 1 has no contribution on Cell 2 Es/Iot since it only transmits SSB #0.
Note on I72: Huawei: Cell 2 Es/Iot is calculated on symbols containing SSB #1. Cell 1 has no contribution on Cell 2 Es/Iot since it only transmits SSB #0.
Note on M80: Huawei: Effect of spherical coverage gain variation is not considered since signals of both cells come from Rx peak direction
Note on N80: Huawei: Effect of spherical coverage gain variation is not considered since signals of both cells come from Rx peak direction
Note on O80: Huawei: Effect of spherical coverage gain variation is not considered since signals of both cells come from Rx peak direction
Note on N84: Huawei: Effect of spherical coverage gain variation is not considered since signals of both cells come from Rx peak direction
Note on O84: Huawei: Effect of spherical coverage gain variation is not considered since signals of both cells come from Rx peak direction
Note on N88: Huawei: Effect of spherical coverage gain variation is not considered since signals of both cells come from Rx peak direction
Note on Q88: Huawei: Effect of UE gain G variation is not considered since signals of both cells come from the same Rx direction
Note on O92: Huawei: Effect of spherical coverage gain variation is not considered since signals of both cells come from Rx peak direction
Note on R92: Huawei: Effect of UE gain G variation is not considered since signals of both cells come from the same Rx direction

## 7.1.1.1-1 PC1
a) Original specified key parameters |  | Test system | [20 empty] | Comment
|  |  |  | AWGN |  |  | Cell 1 |  |  | Cell 2
| Units |  |  | T1 | T2 | T3 | T1 | T2 | T3 | T1 | T2 | T3
SSB subcarrier spacing | kHz | 120 | [20 empty] | 38.133 Table A.7.1.1.1.2-1, Config 1
# of subcarriers for SSB |  | 240
Data subcarrier spacing | kHz | 120 | [20 empty] | 38.133 Table A.7.1.1.1.2-3
Channel bandwidth | MHz | 100 | [20 empty] | 38.133 Table A.7.1.1.1.2-3
# of data RBs allocated in test case |  | 66 | [20 empty] | 38.133 Table A.7.1.1.1.2-3
Noc | dBm/15kHz |  |  | AWGN T1: -102; AWGN T2: -102; AWGN T3: -102 | [10 empty] | 38.133 Table A.7.1.1.1.2-3
Es/Noc | dB | [5 empty] | 8 | -3 | 1.5 | -999 | 1.5 | -3 | [10 empty] | 38.133 Table A.7.1.1.1.2-3
AoA (0: Rx Beam peak, 1: Sph Cov) |  |  |  | Cell 1 T1: 0 | [10 empty] | 38.133 Table A.7.1.1.1.2-3
UE Rx Beam assumption (0: Fine, 1: Rough) | [22 empty] | 38.133 Table A.7.1.1.1.2-3 | bar: Cell 1 T1 to Cell 2 T3
SNR @ UE Refsens | dB | -1 | [20 empty] | 38.101-4 clause 4.5.3.3
# of RBs in Channel BW for UE Refsens |  | 66 | [20 empty] | 38.101-2 Table 5.3.2-1, 100MHz, 120kHz SCS
SCS for UE Refsens value | kHz | 120 | [20 empty] | 38.101-2 Table 5.3.2-1
UE Refsens (Rx Beam peak direction) | dBm/100MHz | -91.5 | [20 empty] | 38.101-2 Table 7.3.2.1-1, PC1, 100MHz, n260
UE Spherical coverage (%ile directions) | dBm/100MHz | -83.5 | [20 empty] | 38.101-2 Table 7.3.4.1-1, PC1, 100MHz, n260
UE rough/fine beam gain ∆ Rx beam peak, Y | dB | 18 | [20 empty] | 38.133 Table B.2.1.3.1-1, PC1
UE rough/fine beam gain ∆ Spherical Coverage, Z | dB | 18 | [20 empty] | 38.133 Table B.2.1.3.2-1, PC1
UE gain G, Rx beam peak, minimum | dB | 0 | [20 empty] | 38.133 Table B.2.1.5.1-1, PC1, minimum
UE gain G, Rx beam peak, maximum | dB | 50 | [20 empty] | 38.133 Table B.2.1.5.1-1, PC1, maximum
Qrxlevmin | dB/SCS | -138 | [20 empty] | 38.133 Table A.7.1.1.1.2-3
SintraSearchP | dB |  | 50 | [19 empty] | 38.133 Table A.7.1.1.1.2-3
Qhysts | dB | 0 | [20 empty] | 38.133 Table A.7.1.1.1.2-3
Qoffsets, n | dB | 0 | [20 empty] | 38.133 Table A.7.1.1.1.2-3
Ref: TS 38.133 v15.27.0 clause A.7.6.1.1
b) Derived parameters |  | Test system
|  |  |  | AWGN T1: AWGN; Cell 1 T1: Cell 1; Cell 2 T1: Cell 2 | [10 empty] | Comment
|  |  |  | T1 | T2 | T3 | T1 | T2 | T3 | T1 | T2 | T3
Applied absolute power at Reference point, linear | pW/SCSSSB |  |  | 0.50477 | 0.50477 | 0.50477 | 3.1849 | 0.25298 | 0.713 | 6.3546e-101 | 0.713 | 0.25298 | [10 empty] | For calculating sensitivity factors
UE internal noise at Reference point, linear | pW/SCSSSB |  |  | AWGN T1: 0.071003; AWGN T2: 0.071003; AWGN T3: 0.071003 | [10 empty] | For calculating sensitivity factors, calculated for relevant direction and beam
SSB Es/Iot at UE baseband, nominal | dB | [5 empty] | 7.4284 | -3.5716 | 0.92842 | -999.5716 | 0.92842 | -3.5716 | [10 empty] | For SSB Es/Iot range check
Applied SSB_RP, nominal | dBm/SCSSSB | [5 empty] | -84.9691 | -95.9691 | -91.4691 | -1091.9691 | -91.4691 | -95.9691 | [10 empty] | For SSB_RP level range check
Io on SSB #0, nominal | dBm/Ch BW |  |  | Cell 1 T1: -60.5281; Cell 1 T2: -67.4026; Cell 1 T3: -65.3422
Io on SSB #1, nominal | dBm/Ch BW |  |  | Cell 2 T1: -69.167; Cell 2 T2: -65.3422; Cell 2 T3: -67.4026
UE Spherical coverage gain midpoint | dB | -4 | [20 empty] | Calculated from Refsens and Spherical coverage
UE gain G midpoint | dB | 25 | [20 empty] | Calculated from UE gain G minimum and maximum
UE measured SS-RSRP, nominal | dBm/SCSSSB | [5 empty] | -59.9691 | -70.9691 | -66.4691 | -1066.9691 | -66.4691 | -70.9691 | [10 empty] | Includes UE gain G and depends on direction
UE measured Srxlev, nominal | dB | [5 empty] | 78.0309 | 67.0309 | 71.5309 | -928.9691 | 71.5309 | 67.0309
UE measured (Srxlev - SintraSearchP), nominal | dB | [5 empty] | 28.0309 | 17.0309 | 21.5309 | -978.9691 | 21.5309 | 17.0309 | [10 empty] | For measurement restriction rule check
UE measured (Rn - Rs), nominal | dB | [5 empty] | -1007 | 4.5 | -4.5 | 1007 | -4.5 | 4.5 | [10 empty] | UE-observed margin relative to signalled threshold
c) Uncertainties |  | Test system | [20 empty] | Comment
|  |  |  | AWGN T1: AWGN; Cell 1 T1: Cell 1; Cell 2 T1: Cell 2 | AoA 1
|  |  |  | T1 | T2 | T3 | T1 | T2 | T3 | T1 | T2 | T3 | T1 | T2 | T3 | T1 | T2 | T3
Noc absolute level uncertainty,for PRBs #RBJ-RBJ+19 | +/-dB |  |  | AWGN T1: 5.65; AWGN T2: 5.65; AWGN T3: 5.65 |  |  |  |  | TS 38.533 Table F.1.1.2-2, f ≤40.8GHz, CBW ≤ 400 MHz, PC3
Noc absolute level uncertainty, averaged over BWConfig | +/-dB |  |  | AWGN T1: 5.65; AWGN T2: 5.65; AWGN T3: 5.65
Es/Noc uncertainty,for PRBs #RBJ-RBJ+19 | +/-dB |  |  | Cell 1 T1: 0.3; Cell 1 T2: 0.3; Cell 1 T3: 0.3; Cell 2 T1: 0.3; Cell 2 T2: 0.3; Cell 2 T3: 0.3 |  |  |  |  | TS 38.533 Table F.1.1.2-2, f ≤40.8GHz, CBW ≤ 400 MHz
Es/Noc uncertainty, averaged over BWConfig | +/-dB |  |  | Cell 1 T1: 0.3; Cell 1 T2: 0.3; Cell 1 T3: 0.3; Cell 2 T1: 0.3; Cell 2 T2: 0.3; Cell 2 T3: 0.3
Spherical coverage gain variation | +/-dB |  |  | AoA 1 T1: 4; AoA 1 T2: 4; AoA 1 T3: 4 |  |  |  |  | 38.903 Annex A.2.1.2
UE gain G variation | +/-dB |  |  | AoA 1 T1: 25; AoA 1 T2: 25; AoA 1 T3: 25 |  |  |  |  | 38.903 Annex A.2.1.2, PC1, Gives range between minimum and maximum values
d) Controlled parameters critical to verdict |  | Test system | [16 empty] | Uncertainty |  |  |  | Comment
|  |  |  | AWGN |  |  | Cell 1 |  |  | Cell 2 |  |  | AoA 1
|  |  |  | T1 | T2 | T3 | T1 | T2 | T3 | T1 | T2 | T3 | T1 | T2 | T3 | T1 | T2 | T3 | T1 | T2 | T3
Cell 1 SSB Es/Iot at UE baseband sensitivity factor | dB/dB |  |  | AWGN T1: 0.12332; AWGN T2: 0.12332; AWGN T3: 0.12332; Cell 1 T1: 1; Cell 1 T2: 1; Cell 1 T3: 1; Cell 2 T1: 0; Cell 2 T2: 0; Cell 2 T3: 0 |  | Calculated from linear powers and by inspection
Cell 1 SSB Es/Iot at UE baseband effect | dB |  |  | 0.69675 | 0.69675 | 0.69675 | 0.3 | 0.3 | 0.3 | 0 | 0 | 0 | [6 empty] | 0.75859 | 0.75859 | 0.75859 |  | Cell 1 SSB Es/Iot to be within range
Cell 1 SSB_RP sensitivity factor | dB/dB | [21 empty] | By inspection | bar: AWGN T1 to Cell 1 T3
Cell 1 SSB_RP effect | dB |  |  | AWGN T1: 5.65; AWGN T2: 5.65; AWGN T3: 5.65; Cell 1 T1: 0.3; Cell 1 T2: 0.3; Cell 1 T3: 0.3; AoA 1 T1: 5.658; AoA 1 T2: 5.658; AoA 1 T3: 5.658 |  | Cell 1 SSB_RP to be within range
Cell 2 SSB Es/Iot at UE baseband sensitivity factor | dB/dB |  |  | AWGN T1: 0.12332; AWGN T2: 0.12332; AWGN T3: 0.12332; Cell 1 T1: 0; Cell 1 T2: 0; Cell 1 T3: 0; Cell 2 T1: 1; Cell 2 T2: 1; Cell 2 T3: 1 |  | Calculated from linear powers and by inspection
Cell 2 SSB Es/Iot at UE baseband effect | dB |  |  | 0.69675 | 0.69675 | 0.69675 | 0 | 0 | 0 | 0.3 | 0.3 | 0.3 | [6 empty] | 0.75859 | 0.75859 | 0.75859 |  | Cell 2 SSB Es/Iot to be within range
Cell 2 SSB_RP sensitivity factor | dB/dB | [21 empty] | By inspection | bar: AWGN T1 to AWGN T3; Cell 2 T1 to Cell 2 T3
Cell 2 SSB_RP effect | dB |  |  | AWGN T1: 5.65; AWGN T2: 5.65; AWGN T3: 5.65; Cell 2 T1: 0.3; Cell 2 T2: 0.3; Cell 2 T3: 0.3; AoA 1 T1: 5.658; AoA 1 T2: 5.658; AoA 1 T3: 5.658 |  | Cell 2 SSB_RP to be within range
UE measured (Cell 1 Srxlev - SintraSearchP) sensitivity factor | dB/dB |  |  | 1 | 1 | 1 | 1 | 1 | 1 |  |  |  | 0 | 0 | 0 | 1 | 1 | 1 |  |  |  |  | By inspection
UE measured Cell 1 Srxlev - SintraSearchP) effect | dB |  |  | 5.65 | 5.65 | 5.65 | 0.3 | 0.3 | 0.3 |  |  |  | 0 | 0 | 0 | 25 | 25 | 25 | 30.658 | 30.658 | 30.658 |  | To satisfy intra-frequency measurement restriction rule
UE measured (Cell 2 Srxlev - SintraSearchP) sensitivity factor | dB/dB |  |  | 1 | 1 | 1 |  |  |  | 1 | 1 | 1 | 0 | 0 | 0 | 1 | 1 | 1 |  |  |  |  | By inspection
UE measured Cell 2 Srxlev - SintraSearchP) effect | dB |  |  | 5.65 | 5.65 | 5.65 |  |  |  | 0.3 | 0.3 | 0.3 | 0 | 0 | 0 | 25 | 25 | 25 | 30.658 | 30.658 | 30.658 |  | To satisfy intra-frequency measurement restriction rule
UE measured (Cell 2 Rn - Cell 1Rs) sensitivity factor | dB/dB | [5 empty] | 1 | 1 | 1 | 1 | 1 | 1 | 0 | 0 | 0 | 0 | 0 | 0 |  |  |  |  | By inspection
UE measured (Cell 2 Rn - Cell 1 Rs) effect | dB | [5 empty] | 0.3 | 0.3 | 0.3 | 0.3 | 0.3 | 0.3 | 0 | 0 | 0 | 0 | 0 | 0 | 0.42426 | 0.42426 | 0.42426 |  | To satisfy ranking based cell reselection condition
UE measured (Cell 1 Rn - Cell 2 Rs) sensitivity factor | dB/dB | [5 empty] | 1 | 1 | 1 | 1 | 1 | 1 | 0 | 0 | 0 | 0 | 0 | 0 |  |  |  |  | By inspection
UE measured (Cell 1 Rn - Cell 2 Rs) effect | dB | [5 empty] | 0.3 | 0.3 | 0.3 | 0.3 | 0.3 | 0.3 | 0 | 0 | 0 | 0 | 0 | 0 | 0.42426 | 0.42426 | 0.42426 |  | To satisfy ranking based cell reselection condition
e) Determine parameters to offset | [22 empty] | Comment
S-intraSearchP is increased by 12dB to ensure S-value is lower than S-intraSearchP
Qrxlevmin is increased by 38dB to ensure S-value is lower than S-intraSearchP
Es/Iot of Cell 1 in T2 and Es/Iot of Cell 2 in T3 are increased by 0.5dB to ensure Es/Iot is higher than minimum requirement
Es/Iot of Cell 1 in T3 and Es/Iot of Cell 2 in T2 are increased by 0.55dB to ensure rank-based cell reselection condition is statisifed with 4.5dB margin
f) Parameters modified by Test Tolerances |  | Test system | [20 empty] | Comment
|  | Signalled |  | AWGN T1: AWGN; Cell 1 T1: Cell 1; Cell 2 T1: Cell 2
|  |  |  | T1 | T2 | T3 | T1 | T2 | T3 | T1 | T2 | T3
Noc | dBm/15kHz |  |  | AWGN T1: -102; AWGN T2: -102; AWGN T3: -102
Es/Noc | dB | [5 empty] | 8 | -3 | 1.5 | -999 | 1.5 | -3
Qrxlevmin | dBm/SCS | -138
SintraSearchP | dB |  | 50
Applied offset (Test Tolerance) | dB | 37 | 12 | 0 | 0 | 0 | 0 | 0.5 | 1 | 0 | 1 | 0.5 | [10 empty] | Proposed values
Value modified by Test Tolerance | dB | -101 | 62 | -102 | -102 | -102 | 8 | -2.5 | 2.5 | -999 | 2.5 | -2.5 | [10 empty] | Test requirement settings
Re-derived parameters
Absolute power at Reference point, linear | pW/SCSSSB |  |  | 0.50477 | 0.50477 | 0.50477 | 3.1849 | 0.28385 | 0.89761 | 6.3546e-101 | 0.89761 | 0.28385
SSB Es/Iot, nominal | dB | [5 empty] | 7.4284 | -3.0716 | 1.9284 | -999.5716 | 1.9284 | -3.0716
SSB_RP, nominal | dBm/SCSSSB | [5 empty] | -84.9691 | -95.4691 | -90.4691 | -1091.9691 | -90.4691 | -95.4691
Io on SSB #0, nominal | dBm/Ch BW |  |  | Cell 1 T1: -60.5281; Cell 1 T2: -67.2292; Cell 1 T3: -64.7292
Io on SSB #1, nominal | dBm/Ch BW |  |  | Cell 2 T1: -69.167; Cell 2 T2: -64.7292; Cell 2 T3: -67.2292
UE measured SS-RSRP, nominal | dBm/SCSSSB | [5 empty] | -59.9691 | -70.4691 | -65.4691 | -1066.9691 | -65.4691 | -70.4691
UE measured (Srxlev - SintraSearchP), nominal | dB | [5 empty] | -20.9691 | -31.4691 | -26.4691 | -1027.9691 | -26.4691 | -31.4691
UE measured (Rn - Rs), nominal | dB | [5 empty] | -1007 | 5 | -5 | 1007 | -5 | 5
g) Check controlled parameters Min/Max |  | Test system | [16 empty] | Uncertainty |  |  |  | Source and Reference
|  |  |  | AWGN |  |  | Cell 1 |  |  | Cell 2
|  |  |  | T1 | T2 | T3 | T1 | T2 | T3 | T1 | T2 | T3 | [6 empty] | T1 | T2 | T3
Cell 1 SSB Es/Iot at UE baseband minimum | dB |  |  | Cell 1 T1: 6.6698; Cell 1 T2: -3.8302; Cell 1 T3: 1.1698 | [9 empty] | -4 | 38.133 Table B.1.2-2
Cell 1 SSB Es/Iot at UE baseband nominal | dB |  |  | Cell 1 T1: 7.4284; Cell 1 T2: -3.0716; Cell 1 T3: 1.9284 | [6 empty] | 0.75859 | 0.75859 | 0.75859
Cell 1 SSB Es/Iot at UE baseband maximum | dB |  |  | Cell 1 T1: 8.187; Cell 1 T2: -2.313; Cell 1 T3: 2.687
Cell 1 SSB_RP minimum | dBm/SCSSSB |  |  | Cell 1 T1: -90.6271; Cell 1 T2: -101.1271; Cell 1 T3: -96.1271 | [9 empty] | -104.3 | 38.133 Table B.1.2-2, Rx peak, n260, UE PC3, 120kHz
Cell 1 SSB_RP nominal | dBm/SCSSSB |  |  | Cell 1 T1: -84.9691; Cell 1 T2: -95.4691; Cell 1 T3: -90.4691 | [6 empty] | 5.658 | 5.658 | 5.658
Cell 1 SSB_RP maximum | dBm/SCSSSB |  |  | Cell 1 T1: -79.3111; Cell 1 T2: -89.8111; Cell 1 T3: -84.8111
Cell 2 SSB Es/Iot at UE baseband minimum | dB |  |  | Cell 2 T1: -1000.3302; Cell 2 T2: 1.1698; Cell 2 T3: -3.8302 | [9 empty] | -4 | 38.133 Table B.1.2-2
Cell 2 SSB Es/Iot at UE baseband nominal | dB |  |  | Cell 2 T1: -999.5716; Cell 2 T2: 1.9284; Cell 2 T3: -3.0716 | [6 empty] | 0.75859 | 0.75859 | 0.75859
Cell 2 SSB Es/Iot at UE baseband maximum | dB |  |  | Cell 2 T1: -998.813; Cell 2 T2: 2.687; Cell 2 T3: -2.313
Cell 2 SSB_RP minimum | dBm/SCSSSB |  |  | Cell 2 T1: -1097.6271; Cell 2 T2: -96.1271; Cell 2 T3: -101.1271 | [9 empty] | -104.3 | 38.133 Table B.1.2-2, Rx peak, n260, UE PC3, 120kHz
Cell 2 SSB_RP nominal | dBm/SCSSSB |  |  | Cell 2 T1: -1091.9691; Cell 2 T2: -90.4691; Cell 2 T3: -95.4691 | [6 empty] | 5.658 | 5.658 | 5.658
Cell 2 SSB_RP maximum | dBm/SCSSSB |  |  | Cell 2 T1: -1086.3111; Cell 2 T2: -84.8111; Cell 2 T3: -89.8111
UE measured (Cell 1 Srxlev - SintraSearchP), minimum | dB |  |  | Cell 1 T1: -51.6271; Cell 1 T2: -62.1271; Cell 1 T3: -57.1271
UE measured (Cell 1 Srxlev - SintraSearchP), nominal | dB |  |  | Cell 1 T1: -20.9691; Cell 1 T2: -31.4691; Cell 1 T3: -26.4691 | [6 empty] | 30.658 | 30.658 | 30.658
UE measured (Cell 1 Srxlev - SintraSearchP), maximum | dB |  |  | Cell 1 T1: 9.6889; Cell 1 T2: -0.81114; Cell 1 T3: 4.1889 | [9 empty] | 0 | 38.304 clause 5.2.4.2 Measurement rules is satisfied
UE measured (Cell 2 Srxlev - SintraSearchP), minimum | dB |  |  | Cell 2 T1: -1058.6271; Cell 2 T2: -57.1271; Cell 2 T3: -62.1271
UE measured (Cell 2 Srxlev - SintraSearchP), nominal | dB |  |  | Cell 2 T1: -1027.9691; Cell 2 T2: -26.4691; Cell 2 T3: -31.4691 | [6 empty] | 30.658 | 30.658 | 30.658
UE measured (Cell 2 Srxlev - SintraSearchP), maximum | dB |  |  | Cell 2 T1: -997.3111; Cell 2 T2: 4.1889; Cell 2 T3: -0.81114 | [9 empty] | 0 | 38.304 clause 5.2.4.2 Measurement rules is satisfied
UE measured (Cell 2 Rn - Cell 1 Rs), minimum | dB |  |  | Cell 1 T1: -1007.4243; Cell 1 T2: 4.5757; Cell 1 T3: -5.4243 | [9 empty] | 4.5 | 38.133 clause 4.2.2.3 rank condition is satisfied with 4.5dB margin given in 38.133 cl.4.2.2.3
UE measured (Cell 2 Rn - Cell 1 Rs), nominal | dB |  |  | Cell 1 T1: -1007; Cell 1 T2: 5; Cell 1 T3: -5 | [6 empty] | 0.42426 | 0.42426 | 0.42426
UE measured (Cell 2 Rn - Cell 1 Rs), maximum | dB |  |  | Cell 1 T1: -1006.5757; Cell 1 T2: 5.4243; Cell 1 T3: -4.5757
UE measured (Cell 1 Rn - Cell 2 Rs), minimum | dB |  |  | Cell 2 T1: 1006.5757; Cell 2 T2: -5.4243; Cell 2 T3: 4.5757 | [9 empty] | 4.5 | 38.133 clause 4.2.2.3 rank condition is satisfied with 4.5dB margin given in 38.133 cl.4.2.2.3
UE measured (Cell 1 Rn - Cell 2 Rs), nominal | dB |  |  | Cell 2 T1: 1007; Cell 2 T2: -5; Cell 2 T3: 5 | [6 empty] | 0.42426 | 0.42426 | 0.42426
UE measured (Cell 1 Rn - Cell 2 Rs), maximum | dB |  |  | Cell 2 T1: 1007.4243; Cell 2 T2: -4.5757; Cell 2 T3: 5.4243
Do the controlled parameters meet the requirements? | [22 empty] | Yes
Note on K11: Huawei: Use -999 as the working assumption for minus infinity
Note on H35: Huawei: Cell 1 Es/Iot is calculated on symcbols containing SSB #0. Cell 2 only transmits SSB #1 hence has no contribution on Cell 1 Es/Iot
Note on I35: Huawei: Cell 1 Es/Iot is calculated on symcbols containing SSB #0. Cell 2 only transmits SSB #1 hence has no contribution on Cell 1 Es/Iot
Note on J35: Huawei: Cell 1 Es/Iot is calculated on symcbols containing SSB #0. Cell 2 only transmits SSB #1 hence has no contribution on Cell 1 Es/Iot
Note on K35: Huawei: Cell 2 Es/Iot is calculated on symcbols containing SSB #1. Cell 1 only transmits SSB #0 hence has no contribution on Cell 2 Es/Iot
Note on L35: Huawei: Cell 2 Es/Iot is calculated on symcbols containing SSB #1. Cell 1 only transmits SSB #0 hence has no contribution on Cell 2 Es/Iot
Note on M35: Huawei: Cell 2 Es/Iot is calculated on symcbols containing SSB #1. Cell 1 only transmits SSB #0 hence has no contribution on Cell 2 Es/Iot
Note on H36: Rose, Ian: Noc is specified per 15kHz, but SS-RSRP is specified per SCS. Scale Noc to give power in SCS before adding Es/Noc.
Note on I36: Rose, Ian: Noc is specified per 15kHz, but SS-RSRP is specified per SCS. Scale Noc to give power in SCS before adding Es/Noc.
Note on J36: Rose, Ian: Noc is specified per 15kHz, but SS-RSRP is specified per SCS. Scale Noc to give power in SCS before adding Es/Noc.
Note on K36: Rose, Ian: Noc is specified per 15kHz, but SS-RSRP is specified per SCS. Scale Noc to give power in SCS before adding Es/Noc.
Note on L36: Rose, Ian: Noc is specified per 15kHz, but SS-RSRP is specified per SCS. Scale Noc to give power in SCS before adding Es/Noc.
Note on M36: Rose, Ian: Noc is specified per 15kHz, but SS-RSRP is specified per SCS. Scale Noc to give power in SCS before adding Es/Noc.
Note on E62: Huawei: Cell 1 Es/Iot is calculated on symbols containing SSB #0. Cell 2 has no contribution on Cell 1 Es/Iot since it only transmits SSB #1.
Note on F62: Huawei: Cell 1 Es/Iot is calculated on symbols containing SSB #0. Cell 2 has no contribution on Cell 1 Es/Iot since it only transmits SSB #1.
Note on G62: Huawei: Cell 1 Es/Iot is calculated on symbols containing SSB #0. Cell 2 has no contribution on Cell 1 Es/Iot since it only transmits SSB #1.
Note on K62: Huawei: Cell 1 Es/Iot is calculated on symbols containing SSB #0. Cell 2 has no contribution on Cell 1 Es/Iot since it only transmits SSB #1.
Note on L62: Huawei: Cell 1 Es/Iot is calculated on symbols containing SSB #0. Cell 2 has no contribution on Cell 1 Es/Iot since it only transmits SSB #1.
Note on M62: Huawei: Cell 1 Es/Iot is calculated on symbols containing SSB #0. Cell 2 has no contribution on Cell 1 Es/Iot since it only transmits SSB #1.
Note on F70: Huawei: Cell 2 Es/Iot is calculated on symbols containing SSB #1. Cell 1 has no contribution on Cell 2 Es/Iot since it only transmits SSB #0.
Note on G70: Huawei: Cell 2 Es/Iot is calculated on symbols containing SSB #1. Cell 1 has no contribution on Cell 2 Es/Iot since it only transmits SSB #0.
Note on I70: Huawei: Cell 2 Es/Iot is calculated on symbols containing SSB #1. Cell 1 has no contribution on Cell 2 Es/Iot since it only transmits SSB #0.
Note on J70: Huawei: Cell 2 Es/Iot is calculated on symbols containing SSB #1. Cell 1 has no contribution on Cell 2 Es/Iot since it only transmits SSB #0.
Note on N78: Huawei: Effect of spherical coverage gain variation is not considered since signals of both cells come from Rx peak direction
Note on O78: Huawei: Effect of spherical coverage gain variation is not considered since signals of both cells come from Rx peak direction
Note on P78: Huawei: Effect of spherical coverage gain variation is not considered since signals of both cells come from Rx peak direction
Note on O82: Huawei: Effect of spherical coverage gain variation is not considered since signals of both cells come from Rx peak direction
Note on P82: Huawei: Effect of spherical coverage gain variation is not considered since signals of both cells come from Rx peak direction
Note on O86: Huawei: Effect of spherical coverage gain variation is not considered since signals of both cells come from Rx peak direction
Note on R86: Huawei: Effect of UE gain G variation is not considered since signals of both cells come from the same Rx direction
Note on P90: Huawei: Effect of spherical coverage gain variation is not considered since signals of both cells come from Rx peak direction
Note on S90: Huawei: Effect of UE gain G variation is not considered since signals of both cells come from the same Rx direction

## 7.1.1.1-2 PC1
a) Original specified key parameters |  | Test system | [20 empty] | Comment
|  |  |  | AWGN |  |  | Cell 1 |  |  | Cell 2
| Units |  |  | T1 | T2 | T3 | T1 | T2 | T3 | T1 | T2 | T3
SSB subcarrier spacing | kHz | 240 | [20 empty] | 38.133 Table A.7.1.1.1.2-1, Config 2
# of subcarriers for SSB |  | 240
Data subcarrier spacing | kHz | 120 | [20 empty] | 38.133 Table A.7.1.1.1.2-3
Channel bandwidth | MHz | 100 | [20 empty] | 38.133 Table A.7.1.1.1.2-3
# of data RBs allocated in test case |  | 66 | [20 empty] | 38.133 Table A.7.1.1.1.2-3
Noc | dBm/15kHz |  |  | AWGN T1: -102; AWGN T2: -102; AWGN T3: -102 | [10 empty] | 38.133 Table A.7.1.1.1.2-3
Es/Noc | dB | [5 empty] | 8 | -3 | 1.5 | -999 | 1.5 | -3 | [10 empty] | 38.133 Table A.7.1.1.1.2-3
AoA (0: Rx Beam peak, 1: Sph Cov) |  |  |  | Cell 1 T1: 0 | [10 empty] | 38.133 Table A.7.1.1.1.2-3
UE Rx Beam assumption (0: Fine, 1: Rough) | [22 empty] | 38.133 Table A.7.1.1.1.2-3 | bar: Cell 1 T1 to Cell 2 T3
SNR @ UE Refsens | dB | -1 | [20 empty] | 38.101-4 clause 4.5.3.3
# of RBs in Channel BW for UE Refsens |  | 66 | [20 empty] | 38.101-2 Table 5.3.2-1, 100MHz, 120kHz SCS
SCS for UE Refsens value | kHz | 120 | [20 empty] | 38.101-2 Table 5.3.2-1
UE Refsens (Rx Beam peak direction) | dBm/100MHz | -91.5 | [20 empty] | 38.101-2 Table 7.3.2.1-1, PC1, 100MHz, n260
UE Spherical coverage (%ile directions) | dBm/100MHz | -83.5 | [20 empty] | 38.101-2 Table 7.3.4.1-1, PC1, 100MHz, n260
UE rough/fine beam gain ∆ Rx beam peak, Y | dB | 18 | [20 empty] | 38.133 Table B.2.1.3.1-1, PC1
UE rough/fine beam gain ∆ Spherical Coverage, Z | dB | 18 | [20 empty] | 38.133 Table B.2.1.3.2-1, PC1
UE gain G, Rx beam peak, minimum | dB | 0 | [20 empty] | 38.133 Table B.2.1.5.1-1, PC1, minimum
UE gain G, Rx beam peak, maximum | dB | 50 | [20 empty] | 38.133 Table B.2.1.5.1-1, PC1, maximum
Qrxlevmin | dB/SCS | -134.9897 | [20 empty] | 38.133 Table A.7.1.1.1.2-3
SintraSearchP | dB |  | 50 | [19 empty] | 38.133 Table A.7.1.1.1.2-3
Qhysts | dB | 0 | [20 empty] | 38.133 Table A.7.1.1.1.2-3
Qoffsets, n | dB | 0 | [20 empty] | 38.133 Table A.7.1.1.1.2-3
Ref: TS 38.133 v15.27.0 clause A.7.6.1.1
b) Derived parameters |  | Test system
|  |  |  | AWGN T1: AWGN; Cell 1 T1: Cell 1; Cell 2 T1: Cell 2 | [10 empty] | Comment
|  |  |  | T1 | T2 | T3 | T1 | T2 | T3 | T1 | T2 | T3
Applied absolute power at Reference point, linear | pW/SCSSSB |  |  | 1.0095 | 1.0095 | 1.0095 | 6.3697 | 0.50596 | 1.426 | 1.2709e-100 | 1.426 | 0.50596 | [10 empty] | For calculating sensitivity factors
UE internal noise at Reference point, linear | pW/SCSSSB |  |  | AWGN T1: 0.14201; AWGN T2: 0.14201; AWGN T3: 0.14201 | [10 empty] | For calculating sensitivity factors, calculated for relevant direction and beam
SSB Es/Iot at UE baseband, nominal | dB | [5 empty] | 7.4284 | -3.5716 | 0.92842 | -999.5716 | 0.92842 | -3.5716 | [10 empty] | For SSB Es/Iot range check
Applied SSB_RP, nominal | dBm/SCSSSB | [5 empty] | -81.9588 | -92.9588 | -88.4588 | -1088.9588 | -88.4588 | -92.9588 | [10 empty] | For SSB_RP level range check
Io on SSB #0, nominal | dBm/Ch BW |  |  | Cell 1 T1: -57.5178; Cell 1 T2: -64.3923; Cell 1 T3: -62.3319
Io on SSB #1, nominal | dBm/Ch BW |  |  | Cell 2 T1: -66.1567; Cell 2 T2: -62.3319; Cell 2 T3: -64.3923
UE Spherical coverage gain midpoint | dB | -4 | [20 empty] | Calculated from Refsens and Spherical coverage
UE gain G midpoint | dB | 25 | [20 empty] | Calculated from UE gain G minimum and maximum
UE measured SS-RSRP, nominal | dBm/SCSSSB | [5 empty] | -56.9588 | -67.9588 | -63.4588 | -1063.9588 | -63.4588 | -67.9588 | [10 empty] | Includes UE gain G and depends on direction
UE measured Srxlev, nominal | dB | [5 empty] | 78.0309 | 67.0309 | 71.5309 | -928.9691 | 71.5309 | 67.0309
UE measured (Srxlev - SintraSearchP), nominal | dB | [5 empty] | 28.0309 | 17.0309 | 21.5309 | -978.9691 | 21.5309 | 17.0309 | [10 empty] | For measurement restriction rule check
UE measured (Rn - Rs), nominal | dB | [5 empty] | -1007 | 4.5 | -4.5 | 1007 | -4.5 | 4.5 | [10 empty] | UE-observed margin relative to signalled threshold
c) Uncertainties |  | Test system | [20 empty] | Comment
|  |  |  | AWGN T1: AWGN; Cell 1 T1: Cell 1; Cell 2 T1: Cell 2 | AoA 1
|  |  |  | T1 | T2 | T3 | T1 | T2 | T3 | T1 | T2 | T3 | T1 | T2 | T3 | T1 | T2 | T3
Noc absolute level uncertainty,for PRBs #RBJ-RBJ+19 | +/-dB |  |  | AWGN T1: 5.65; AWGN T2: 5.65; AWGN T3: 5.65 |  |  |  |  | TS 38.533 Table F.1.1.2-2, f ≤40.8GHz, CBW ≤ 400 MHz, PC3
Noc absolute level uncertainty, averaged over BWConfig | +/-dB |  |  | AWGN T1: 5.65; AWGN T2: 5.65; AWGN T3: 5.65
Es/Noc uncertainty,for PRBs #RBJ-RBJ+19 | +/-dB |  |  | Cell 1 T1: 0.3; Cell 1 T2: 0.3; Cell 1 T3: 0.3; Cell 2 T1: 0.3; Cell 2 T2: 0.3; Cell 2 T3: 0.3 |  |  |  |  | TS 38.533 Table F.1.1.2-2, f ≤40.8GHz, CBW ≤ 400 MHz
Es/Noc uncertainty, averaged over BWConfig | +/-dB |  |  | Cell 1 T1: 0.3; Cell 1 T2: 0.3; Cell 1 T3: 0.3; Cell 2 T1: 0.3; Cell 2 T2: 0.3; Cell 2 T3: 0.3
Spherical coverage gain variation | +/-dB |  |  | AoA 1 T1: 4; AoA 1 T2: 4; AoA 1 T3: 4 |  |  |  |  | 38.903 Annex A.2.1.2
UE gain G variation | +/-dB |  |  | AoA 1 T1: 25; AoA 1 T2: 25; AoA 1 T3: 25 |  |  |  |  | 38.903 Annex A.2.1.2, PC3, Gives range between minimum and maximum values
d) Controlled parameters critical to verdict |  | Test system | [16 empty] | Uncertainty |  |  |  | Comment
|  |  |  | AWGN |  |  | Cell 1 |  |  | Cell 2 |  |  | AoA 1
|  |  |  | T1 | T2 | T3 | T1 | T2 | T3 | T1 | T2 | T3 | T1 | T2 | T3 | T1 | T2 | T3 | T1 | T2 | T3
Cell 1 SSB Es/Iot at UE baseband sensitivity factor | dB/dB |  |  | AWGN T1: 0.12332; AWGN T2: 0.12332; AWGN T3: 0.12332; Cell 1 T1: 1; Cell 1 T2: 1; Cell 1 T3: 1; Cell 2 T1: 0; Cell 2 T2: 0; Cell 2 T3: 0 |  | Calculated from linear powers and by inspection
Cell 1 SSB Es/Iot at UE baseband effect | dB |  |  | 0.69675 | 0.69675 | 0.69675 | 0.3 | 0.3 | 0.3 | 0 | 0 | 0 | [6 empty] | 0.75859 | 0.75859 | 0.75859 |  | Cell 1 SSB Es/Iot to be within range
Cell 1 SSB_RP sensitivity factor | dB/dB | [21 empty] | By inspection | bar: AWGN T1 to Cell 1 T3
Cell 1 SSB_RP effect | dB |  |  | AWGN T1: 5.65; AWGN T2: 5.65; AWGN T3: 5.65; Cell 1 T1: 0.3; Cell 1 T2: 0.3; Cell 1 T3: 0.3; AoA 1 T1: 5.658; AoA 1 T2: 5.658; AoA 1 T3: 5.658 |  | Cell 1 SSB_RP to be within range
Cell 2 SSB Es/Iot at UE baseband sensitivity factor | dB/dB |  |  | AWGN T1: 0.12332; AWGN T2: 0.12332; AWGN T3: 0.12332; Cell 1 T1: 0; Cell 1 T2: 0; Cell 1 T3: 0; Cell 2 T1: 1; Cell 2 T2: 1; Cell 2 T3: 1 |  | Calculated from linear powers and by inspection
Cell 2 SSB Es/Iot at UE baseband effect | dB |  |  | 0.69675 | 0.69675 | 0.69675 | 0 | 0 | 0 | 0.3 | 0.3 | 0.3 | [6 empty] | 0.75859 | 0.75859 | 0.75859 |  | Cell 2 SSB Es/Iot to be within range
Cell 2 SSB_RP sensitivity factor | dB/dB | [21 empty] | By inspection | bar: AWGN T1 to AWGN T3; Cell 2 T1 to Cell 2 T3
Cell 2 SSB_RP effect | dB |  |  | AWGN T1: 5.65; AWGN T2: 5.65; AWGN T3: 5.65; Cell 2 T1: 0.3; Cell 2 T2: 0.3; Cell 2 T3: 0.3; AoA 1 T1: 5.658; AoA 1 T2: 5.658; AoA 1 T3: 5.658 |  | Cell 2 SSB_RP to be within range
UE measured (Cell 1 Srxlev - SintraSearchP) sensitivity factor | dB/dB |  |  | 1 | 1 | 1 | 1 | 1 | 1 |  |  |  | 0 | 0 | 0 | 1 | 1 | 1 |  |  |  |  | By inspection
UE measured Cell 1 Srxlev - SintraSearchP) effect | dB |  |  | 5.65 | 5.65 | 5.65 | 0.3 | 0.3 | 0.3 |  |  |  | 0 | 0 | 0 | 25 | 25 | 25 | 30.658 | 30.658 | 30.658 |  | To satisfy intra-frequency measurement restriction rule
UE measured (Cell 2 Srxlev - SintraSearchP) sensitivity factor | dB/dB |  |  | 1 | 1 | 1 |  |  |  | 1 | 1 | 1 | 0 | 0 | 0 | 1 | 1 | 1 |  |  |  |  | By inspection
UE measured Cell 2 Srxlev - SintraSearchP) effect | dB |  |  | 5.65 | 5.65 | 5.65 |  |  |  | 0.3 | 0.3 | 0.3 | 0 | 0 | 0 | 25 | 25 | 25 | 30.658 | 30.658 | 30.658 |  | To satisfy intra-frequency measurement restriction rule
UE measured (Cell 2 Rn - Cell 1Rs) sensitivity factor | dB/dB | [5 empty] | 1 | 1 | 1 | 1 | 1 | 1 | 0 | 0 | 0 | 0 | 0 | 0 |  |  |  |  | By inspection
UE measured (Cell 2 Rn - Cell 1 Rs) effect | dB | [5 empty] | 0.3 | 0.3 | 0.3 | 0.3 | 0.3 | 0.3 | 0 | 0 | 0 | 0 | 0 | 0 | 0.42426 | 0.42426 | 0.42426 |  | To satisfy ranking based cell reselection condition
UE measured (Cell 1 Rn - Cell 2 Rs) sensitivity factor | dB/dB | [5 empty] | 1 | 1 | 1 | 1 | 1 | 1 | 0 | 0 | 0 | 0 | 0 | 0 |  |  |  |  | By inspection
UE measured (Cell 1 Rn - Cell 2 Rs) effect | dB | [5 empty] | 0.3 | 0.3 | 0.3 | 0.3 | 0.3 | 0.3 | 0 | 0 | 0 | 0 | 0 | 0 | 0.42426 | 0.42426 | 0.42426 |  | To satisfy ranking based cell reselection condition
e) Determine parameters to offset | [22 empty] | Comment
S-intraSearchP is increased by 12dB to ensure S-value is lower than S-intraSearchP
Qrxlevmin is increased by 18dB to ensure S-value is lower than S-intraSearchP
Es/Iot of Cell 1 in T2 and Es/Iot of Cell 2 in T3 are increased by 0.1dB to ensure Es/Iot is higher than minimum requirement
Es/Iot of Cell 1 in T3 and Es/Iot of Cell 2 in T2 are increased by 0.55dB to ensure rank-based cell reselection condition is statisifed with 4.5dB margin
f) Parameters modified by Test Tolerances |  | Test system | [20 empty] | Comment
|  | Signalled |  | AWGN T1: AWGN; Cell 1 T1: Cell 1; Cell 2 T1: Cell 2
|  |  |  | T1 | T2 | T3 | T1 | T2 | T3 | T1 | T2 | T3
Noc | dBm/15kHz |  |  | AWGN T1: -102; AWGN T2: -102; AWGN T3: -102
Es/Noc | dB | [5 empty] | 8 | -3 | 1.5 | -999 | 1.5 | -3
Qrxlevmin | dBm/SCS | -134.9897
50
Applied offset (Test Tolerance) | dB | 37 | 12 | 0 | 0 | 0 | 0 | 0.5 | 1 | 0 | 1 | 0.5 | [10 empty] | Proposed values
Value modified by Test Tolerance | dB | -97.9897 | 62 | -102 | -102 | -102 | 8 | -2.5 | 2.5 | -999 | 2.5 | -2.5 | [10 empty] | Test requirement settings
Re-derived parameters
Absolute power at Reference point, linear | pW/SCSSSB |  |  | 1.0095 | 1.0095 | 1.0095 | 6.3697 | 0.5677 | 1.7952 | 1.2709e-100 | 1.7952 | 0.5677
SSB Es/Iot, nominal | dB | [5 empty] | 7.4284 | -3.0716 | 1.9284 | -999.5716 | 1.9284 | -3.0716
SSB_RP, nominal | dBm/SCSSSB | [5 empty] | -81.9588 | -92.4588 | -87.4588 | -1088.9588 | -87.4588 | -92.4588
Io on SSB #0, nominal | dBm/Ch BW |  |  | Cell 1 T1: -57.5178; Cell 1 T2: -64.2189; Cell 1 T3: -61.7189
Io on SSB #1, nominal | dBm/Ch BW |  |  | Cell 2 T1: -66.1567; Cell 2 T2: -61.7189; Cell 2 T3: -64.2189
UE measured SS-RSRP, nominal | dBm/SCSSSB | [5 empty] | -56.9588 | -67.4588 | -62.4588 | -1063.9588 | -62.4588 | -67.4588
UE measured (Srxlev - SintraSearchP), nominal | dB | [5 empty] | -20.9691 | -31.4691 | -26.4691 | -1027.9691 | -26.4691 | -31.4691
UE measured (Rn - Rs), nominal | dB | [5 empty] | -1007 | 5 | -5 | 1007 | -5 | 5
g) Check controlled parameters Min/Max |  | Test system | [16 empty] | Uncertainty |  |  |  | Source and Reference
|  |  |  | AWGN |  |  | Cell 1 |  |  | Cell 2
|  |  |  | T1 | T2 | T3 | T1 | T2 | T3 | T1 | T2 | T3 | [6 empty] | T1 | T2 | T3
Cell 1 SSB Es/Iot at UE baseband minimum | dB |  |  | Cell 1 T1: 6.6698; Cell 1 T2: -3.8302; Cell 1 T3: 1.1698 | [9 empty] | -4 | 38.133 Table B.1.2-2
Cell 1 SSB Es/Iot at UE baseband nominal | dB |  |  | Cell 1 T1: 7.4284; Cell 1 T2: -3.0716; Cell 1 T3: 1.9284 | [6 empty] | 0.75859 | 0.75859 | 0.75859
Cell 1 SSB Es/Iot at UE baseband maximum | dB |  |  | Cell 1 T1: 8.187; Cell 1 T2: -2.313; Cell 1 T3: 2.687
Cell 1 SSB_RP minimum | dBm/SCSSSB |  |  | Cell 1 T1: -87.6168; Cell 1 T2: -98.1168; Cell 1 T3: -93.1168 | [9 empty] | -98.2897 | 38.133 Table B.1.2-2, Rx peak, n260, UE PC1, 240kHz
Cell 1 SSB_RP nominal | dBm/SCSSSB |  |  | Cell 1 T1: -81.9588; Cell 1 T2: -92.4588; Cell 1 T3: -87.4588 | [6 empty] | 5.658 | 5.658 | 5.658
Cell 1 SSB_RP maximum | dBm/SCSSSB |  |  | Cell 1 T1: -76.3008; Cell 1 T2: -86.8008; Cell 1 T3: -81.8008
Cell 2 SSB Es/Iot at UE baseband minimum | dB |  |  | Cell 2 T1: -1000.3302; Cell 2 T2: 1.1698; Cell 2 T3: -3.8302 | [9 empty] | -4 | 38.133 Table B.1.2-2
Cell 2 SSB Es/Iot at UE baseband nominal | dB |  |  | Cell 2 T1: -999.5716; Cell 2 T2: 1.9284; Cell 2 T3: -3.0716 | [6 empty] | 0.75859 | 0.75859 | 0.75859
Cell 2 SSB Es/Iot at UE baseband maximum | dB |  |  | Cell 2 T1: -998.813; Cell 2 T2: 2.687; Cell 2 T3: -2.313
Cell 2 SSB_RP minimum | dBm/SCSSSB |  |  | Cell 2 T1: -1094.6168; Cell 2 T2: -93.1168; Cell 2 T3: -98.1168 | [9 empty] | -98.2897 | 38.133 Table B.1.2-2, Rx peak, n260, UE PC1, 240kHz
Cell 2 SSB_RP nominal | dBm/SCSSSB |  |  | Cell 2 T1: -1088.9588; Cell 2 T2: -87.4588; Cell 2 T3: -92.4588 | [6 empty] | 5.658 | 5.658 | 5.658
Cell 2 SSB_RP maximum | dBm/SCSSSB |  |  | Cell 2 T1: -1083.3008; Cell 2 T2: -81.8008; Cell 2 T3: -86.8008
UE measured (Cell 1 Srxlev - SintraSearchP), minimum | dB |  |  | Cell 1 T1: -51.6271; Cell 1 T2: -62.1271; Cell 1 T3: -57.1271
UE measured (Cell 1 Srxlev - SintraSearchP), nominal | dB |  |  | Cell 1 T1: -20.9691; Cell 1 T2: -31.4691; Cell 1 T3: -26.4691 | [6 empty] | 30.658 | 30.658 | 30.658
UE measured (Cell 1 Srxlev - SintraSearchP), maximum | dB |  |  | Cell 1 T1: 9.6889; Cell 1 T2: -0.81114; Cell 1 T3: 4.1889 | [9 empty] | 0 | 38.304 clause 5.2.4.2 Measurement rules is satisfied
UE measured (Cell 2 Srxlev - SintraSearchP), minimum | dB |  |  | Cell 2 T1: -1058.6271; Cell 2 T2: -57.1271; Cell 2 T3: -62.1271
UE measured (Cell 2 Srxlev - SintraSearchP), nominal | dB |  |  | Cell 2 T1: -1027.9691; Cell 2 T2: -26.4691; Cell 2 T3: -31.4691 | [6 empty] | 30.658 | 30.658 | 30.658
UE measured (Cell 2 Srxlev - SintraSearchP), maximum | dB |  |  | Cell 2 T1: -997.3111; Cell 2 T2: 4.1889; Cell 2 T3: -0.81114 | [9 empty] | 0 | 38.304 clause 5.2.4.2 Measurement rules is satisfied
UE measured (Cell 2 Rn - Cell 1 Rs), minimum | dB |  |  | Cell 1 T1: -1007.4243; Cell 1 T2: 4.5757; Cell 1 T3: -5.4243 | [9 empty] | 4.5 | 38.133 clause 4.2.2.3 rank condition is satisfied with 4.5dB margin given in 38.133 cl.4.2.2.3
UE measured (Cell 2 Rn - Cell 1 Rs), nominal | dB |  |  | Cell 1 T1: -1007; Cell 1 T2: 5; Cell 1 T3: -5 | [6 empty] | 0.42426 | 0.42426 | 0.42426
UE measured (Cell 2 Rn - Cell 1 Rs), maximum | dB |  |  | Cell 1 T1: -1006.5757; Cell 1 T2: 5.4243; Cell 1 T3: -4.5757
UE measured (Cell 1 Rn - Cell 2 Rs), minimum | dB |  |  | Cell 2 T1: 1006.5757; Cell 2 T2: -5.4243; Cell 2 T3: 4.5757 | [9 empty] | 4.5 | 38.133 clause 4.2.2.3 rank condition is satisfied with 4.5dB margin given in 38.133 cl.4.2.2.3
UE measured (Cell 1 Rn - Cell 2 Rs), nominal | dB |  |  | Cell 2 T1: 1007; Cell 2 T2: -5; Cell 2 T3: 5 | [6 empty] | 0.42426 | 0.42426 | 0.42426
UE measured (Cell 1 Rn - Cell 2 Rs), maximum | dB |  |  | Cell 2 T1: 1007.4243; Cell 2 T2: -4.5757; Cell 2 T3: 5.4243
Do the controlled parameters meet the requirements? | [22 empty] | Yes
Note on K11: Huawei: Use -999 as the working assumption for minus infinity
Note on H35: Huawei: Cell 1 Es/Iot is calculated on symcbols containing SSB #0. Cell 2 only transmits SSB #1 hence has no contribution on Cell 1 Es/Iot
Note on I35: Huawei: Cell 1 Es/Iot is calculated on symcbols containing SSB #0. Cell 2 only transmits SSB #1 hence has no contribution on Cell 1 Es/Iot
Note on J35: Huawei: Cell 1 Es/Iot is calculated on symcbols containing SSB #0. Cell 2 only transmits SSB #1 hence has no contribution on Cell 1 Es/Iot
Note on K35: Huawei: Cell 2 Es/Iot is calculated on symcbols containing SSB #1. Cell 1 only transmits SSB #0 hence has no contribution on Cell 2 Es/Iot
Note on L35: Huawei: Cell 2 Es/Iot is calculated on symcbols containing SSB #1. Cell 1 only transmits SSB #0 hence has no contribution on Cell 2 Es/Iot
Note on M35: Huawei: Cell 2 Es/Iot is calculated on symcbols containing SSB #1. Cell 1 only transmits SSB #0 hence has no contribution on Cell 2 Es/Iot
Note on H36: Rose, Ian: Noc is specified per 15kHz, but SS-RSRP is specified per SCS. Scale Noc to give power in SCS before adding Es/Noc.
Note on I36: Rose, Ian: Noc is specified per 15kHz, but SS-RSRP is specified per SCS. Scale Noc to give power in SCS before adding Es/Noc.
Note on J36: Rose, Ian: Noc is specified per 15kHz, but SS-RSRP is specified per SCS. Scale Noc to give power in SCS before adding Es/Noc.
Note on K36: Rose, Ian: Noc is specified per 15kHz, but SS-RSRP is specified per SCS. Scale Noc to give power in SCS before adding Es/Noc.
Note on L36: Rose, Ian: Noc is specified per 15kHz, but SS-RSRP is specified per SCS. Scale Noc to give power in SCS before adding Es/Noc.
Note on M36: Rose, Ian: Noc is specified per 15kHz, but SS-RSRP is specified per SCS. Scale Noc to give power in SCS before adding Es/Noc.
Note on E62: Huawei: Cell 1 Es/Iot is calculated on symbols containing SSB #0. Cell 2 has no contribution on Cell 1 Es/Iot since it only transmits SSB #1.
Note on F62: Huawei: Cell 1 Es/Iot is calculated on symbols containing SSB #0. Cell 2 has no contribution on Cell 1 Es/Iot since it only transmits SSB #1.
Note on G62: Huawei: Cell 1 Es/Iot is calculated on symbols containing SSB #0. Cell 2 has no contribution on Cell 1 Es/Iot since it only transmits SSB #1.
Note on K62: Huawei: Cell 1 Es/Iot is calculated on symbols containing SSB #0. Cell 2 has no contribution on Cell 1 Es/Iot since it only transmits SSB #1.
Note on L62: Huawei: Cell 1 Es/Iot is calculated on symbols containing SSB #0. Cell 2 has no contribution on Cell 1 Es/Iot since it only transmits SSB #1.
Note on M62: Huawei: Cell 1 Es/Iot is calculated on symbols containing SSB #0. Cell 2 has no contribution on Cell 1 Es/Iot since it only transmits SSB #1.
Note on F70: Huawei: Cell 2 Es/Iot is calculated on symbols containing SSB #1. Cell 1 has no contribution on Cell 2 Es/Iot since it only transmits SSB #0.
Note on G70: Huawei: Cell 2 Es/Iot is calculated on symbols containing SSB #1. Cell 1 has no contribution on Cell 2 Es/Iot since it only transmits SSB #0.
Note on I70: Huawei: Cell 2 Es/Iot is calculated on symbols containing SSB #1. Cell 1 has no contribution on Cell 2 Es/Iot since it only transmits SSB #0.
Note on J70: Huawei: Cell 2 Es/Iot is calculated on symbols containing SSB #1. Cell 1 has no contribution on Cell 2 Es/Iot since it only transmits SSB #0.
Note on N78: Huawei: Effect of spherical coverage gain variation is not considered since signals of both cells come from Rx peak direction
Note on O78: Huawei: Effect of spherical coverage gain variation is not considered since signals of both cells come from Rx peak direction
Note on P78: Huawei: Effect of spherical coverage gain variation is not considered since signals of both cells come from Rx peak direction
Note on O82: Huawei: Effect of spherical coverage gain variation is not considered since signals of both cells come from Rx peak direction
Note on P82: Huawei: Effect of spherical coverage gain variation is not considered since signals of both cells come from Rx peak direction
Note on O86: Huawei: Effect of spherical coverage gain variation is not considered since signals of both cells come from Rx peak direction
Note on R86: Huawei: Effect of UE gain G variation is not considered since signals of both cells come from the same Rx direction
Note on P90: Huawei: Effect of spherical coverage gain variation is not considered since signals of both cells come from Rx peak direction
Note on S90: Huawei: Effect of UE gain G variation is not considered since signals of both cells come from the same Rx direction