## Template
Change record | 38.533 11.1.4.2 TT
Template | Template is for 2 inter-RAT cells
Adapted from 38.533 RRM Test case 6.1.2.2
|  | Test case | 38.133 | 38.533 | Company
Test cases | The following RRM Test cases in 38.533 are based on this template: | 11.1.4.2 | v16.21.0 | v18.4.0 | Qualcomm

## 11.1.4.2-2
a) Original specified key parameters |  | Signalled | AWGN on Freq 1 |  | Cell 1 on Freq 1 |  | Signalled | AWGN on Freq 2 |  | Cell 2 on Freq 2 |  |  |  |  | Comment
|  |  | T1 | T2 | T1 | T2 |  | T1 | T2 | T1 | T2
Units
Subcarrier spacing | kHz |  | 30 | 30 | [10 empty] | 38.133 Table A.11.1.4.2.2-1
Channel bandwidth | MHz |  | 40 | 40 | [10 empty] | 38.133 Table A.11.1.4.2..2-1
Noc | dBm/15kHz |  | -98 | -98 |  |  |  | -98 | -98 | [5 empty] | 38.133 Table A.11.1.4.2.2-3 and A.11.1.4.2.2-4
Es/Noc | dB |  |  |  | -4 | 12 |  |  |  | 14 | 14 |  |  |  | 38.133 Table A.A.11.1.4.2.2-3 and A.11.1.4.2.2-4
RBs in Channel bandwidth |  |  |  |  | 106 | 106 | [8 empty] | 38.133 Table A.11.1.4.2.2-3, Config 2
Qrxlevmin | dBm/SCS | -137 |  |  |  |  | -140 | [7 empty] | 38.133 Table A.11.1.4.2.2-3, Config 2
SnonintrasearchP | dB | 50 |  |  |  |  | 50 | [7 empty] | 38.133 Table A.11.1.4.2.2-3
Thresh_X_HighP | dB | 48 |  |  |  |  | 48 | [7 empty] | 38.133 Table A.11.1.4.2.2-3 and A.11.1.4.2.2-4
Thresh_Serving_LowP | dB | 44 |  |  |  |  | 44 | [7 empty] | 38.133 Table A.11.1.4.2.2-3 and A.11.1.4.2.2-4
Thresh_X_LowP | dB | 50 |  |  |  |  | 50 | [7 empty] | 38.133 Table A.11.1.4.2.2-3 and A.11.1.4.2.2-4
Ref: TS 38.133 v16.21.0 clause A.11.1.4.2
b) Derived parameters |  |  | AWGN on Freq 1 |  | Cell 1 on Freq 1 |  |  | AWGN on Freq 2 |  | Cell 2 on Freq 2 |  |  |  |  | Comment
|  |  | T1 | T2 | T1 | T2 |  | T1 | T2 | T1 | T2
Absolute power, linear | pW/SCS |  | 0.31698 | 0.31698 | 0.12619 | 5.0238 | [8 empty] | For calculating sensitivity factors
SSB Es/Iot, nominal | dB |  |  |  | -4 | 12 | [8 empty] | For SSB Es/Iot range check
SSB_RP, nominal | dBm/SCS |  |  |  | -98.9897 | -82.9897 | [8 empty] | For SSB_RP level range check
Srxlev, nominal | dB |  |  |  | 38.0103 | 54.0103 | [8 empty] | Srxlev is compared to thresholds
Cell 1 Srxlev - Thresh_Serving_LowP | dB |  |  |  | -5.9897 | 10.0103 | [8 empty] | Cell 1 margin
Cell 1 Srxlev - Thresh_X_HighP | dB |  |  |  | -9.9897 | 6.0103 | [8 empty] | Cell 1 margin
Absolute power, linear | pW/15kHz | [6 empty] | 0.15849 | 0.15849 | 3.9811 | 3.9811 |  |  |  | For calculating sensitivity factors
Es/Iot, nominal | dB | [8 empty] | 14 | 14 |  |  |  | For RSRP and SCH Es/Iot range check
RSRP and SCH_RP, nominal | dBm/15kHz | [8 empty] | -84 | -84 |  |  |  | For RSRP and SCH_RP level range check
Srxlev, nominal | dB | [8 empty] | 56 | 56 |  |  |  | Srxlev is compared to thresholds
Cell 2 Srxlev - Thresh_X_LowP | dB | [8 empty] | 6 | 6 |  |  |  | Cell 2 margin
Io | dBm/38.16MHz |  | -62.4894 | -51.6791
c) Uncertainties |  | Test system | [12 empty] | Comment
|  |  | AWGN on Freq 1 |  | Cell 1 on Freq 1 |  |  | AWGN on Freq 2 |  | Cell 2 on Freq 2
|  |  | T1 | T2 | T1 | T2 |  | T1 | T2 | T1 | T2
Noc absolute level uncertainty | +/-dB |  | 1.5 | 1.5 |  |  |  | 1.5 | 1.5
Es/Noc uncertainty | +/-dB |  |  |  | 0.3 | 0.3 |  |  |  | 0.3 | 0.3
d) Controlled parameters critical to verdict |  | Test system | [9 empty] | Uncertainty |  |  | Comment
|  |  | AWGN on Freq 1 |  | Cell 1 on Freq 1 |  |  | AWGN on Freq 2 |  | Cell 2 on Freq 2
|  |  | T1 | T2 | T1 | T2 |  | T1 | T2 | T1 | T2 | T1 | T2
Cell 1 SSB Es/Iot sensitivity factor | dB/dB |  | 0 | 0 | 1 | 1 | [8 empty] | By inspection
Cell 1 SSB Es/Iot effect | dB |  | 0 | 0 | 0.3 | 0.3 | [5 empty] | 0.3 | 0.3 |  | SSB Es/Iot to be within range
Cell 1 SSB_RP sensitivity factor | dB/dB |  | 1 | 1 | 1 | 1 | [8 empty] | By inspection
Cell 1 SSB_RP effect | dB |  | 1.5 | 1.5 | 0.3 | 0.3 | [5 empty] | 1.5297 | 1.5297 |  | SSB_RP to be within range
(Cell 1 Srxlev - Thresh_Serving_LowP) sensitivity factor | dB/dB |  | 1 |  | 1 | [9 empty] | By inspection
(Cell 1 Srxlev - Thresh_Serving_LowP) effect | dB |  | 1.5 |  | 0.3 | [6 empty] | 1.5297 |  |  | Cell 1 margin during T1 only
(Cell 1 Srxlev - Thresh_X_HighP) sensitivity factor | dB/dB |  |  | 1 |  | 1 | [8 empty] | By inspection
(Cell 1 Srxlev - Thresh_X_HighP) effect | dB |  |  | 1.5 |  | 0.3 | [6 empty] | 1.5297 |  | Cell 1 margin during T2 only
Cell 2 Es/Iot sensitivity factor | dB/dB | [6 empty] | 0 | 0 | 1 | 1 |  |  |  | By inspection
Cell 2 Es/Iot effect | dB | [6 empty] | 0 | 0 | 0.3 | 0.3 | 0.3 | 0.3 |  | RSRP & SCH Es/Iot to be within range
Cell 2 RSRP and SCH_RP sensitivity factor | dB/dB | [6 empty] | 1 | 1 | 1 | 1 |  |  |  | By inspection
Cell 2 RSRP and SCH_RP effect | dB | [6 empty] | 1.5 | 1.5 | 0.3 | 0.3 | 1.5297 | 1.5297 |  | RSRP & SCH level to be within range
(Cell 2 Srxlev - Thresh_X_LowP) sensitivity factor | dB/dB | [6 empty] | 1 |  | 1 |  |  |  |  | By inspection
(Cell 2 Srxlev - Thresh_X_LowP) effect | dB | [6 empty] | 1.5 |  | 0.3 |  | 1.5297 |  |  | Cell 2 margin, critical during T1 only
e) Determine parameters to offset | [14 empty] | Comment
Increase Cell 1 Es/Noc during T1 to meet the condition of Es/Iot.
Decrease Cell 1 Noc during T1 to achieve sufficient (Cell 1 Srxlev - Thresh_Serving_LowP) margin.
Increase Cell 1 Es/Noc during T2 to achieve sufficient (Cell 1 Srxlev - Thresh_X_HighP) margin
Increase Cell 2 Es/Noc during T1 to achieve sufficient (Cell 2 Srxlev - Thresh_X_LowP) margin
f) Parameters modified by Test Tolerances |  | Signalled | AWGN on Freq 1 |  | Cell 1 on Freq 1 |  | Signalled | AWGN on Freq 2 |  | Cell 2 on Freq 2 |  |  |  |  | Comment
|  |  | T1 | T2 | T1 | T2 |  | T1 | T2 | T1 | T2
Noc | dBm/15kHz |  | -98 | -98 |  |  |  | -98 | -98
Es/Noc | dB |  |  |  | -4 | 12 |  |  |  | 14 | 14
Qrxlevmin | dBm/SCS | -137 |  |  |  |  | -140
SnonintrasearchP | dB | 50 |  |  |  |  | 50
Thresh_X_HighP | dB | 48 |  |  |  |  | 48
Thresh_Serving_LowP | dB | 44 |  |  |  |  | 44
Thresh_X_LowP | dB | 50 |  |  |  |  | 50
Applied offset (Test Tolerance) | dB | 0 | -2 | 0 | 0.4 | 1.6 | 0 | 0 | 0 | 1.6 | 0 |  |  |  | Proposed values
Value modified by Test Tolerance | dB | -137 | -100 | -98 | -3.6 | 13.6 | -140 | -98 | -98 | 15.6 | 14 |  |  |  | Test requirement settings
Re-derived parameters
Absolute power, linear | pW/SCS |  | 0.2 | 0.31698 | 0.087303 | 7.2616
SSB Es/Iot, nominal | dB |  |  |  | -3.6 | 13.6
SSB_RP, nominal | dBm/SCS |  |  |  | -100.5897 | -81.3897
Srxlev, nominal | dB |  |  |  | 36.4103 | 55.6103
Cell 1 Srxlev - Thresh_Serving_LowP | dB |  |  |  | -7.5897 | 11.6103
Cell 1 Srxlev - Thresh_X_HighP | dB |  |  |  | -11.5897 | 7.6103
Absolute power, linear | pW/15kHz | [6 empty] | 0.15849 | 0.15849 | 5.7544 | 3.9811
Es/Iot, nominal | dB | [8 empty] | 15.6 | 14
RSRP and SCH_RP, nominal | dBm/15kHz | [8 empty] | -82.4 | -84
Srxlev, nominal | dB | [8 empty] | 57.6 | 56
Cell 2 Srxlev - Thresh_X_LowP | dB | [8 empty] | 7.6 | 6
Io | dBm/38.16MHz |  | -64.3717 | -50.1593
g) Check controlled parameters Min/Max |  |  | AWGN on Freq 1 |  | Cell 1 on Freq 1 |  |  | AWGN on Freq 2 |  | Cell 2 on Freq 2 |  | Uncertainty |  | Req't | Source and Reference
|  |  | T1 | T2 | T1 | T2 |  | T1 | T2 | T1 | T2 | T1 | T2
Cell 1 SSB Es/Iot minimum | dB |  |  |  | -3.9 | 13.3 | [7 empty] | -4 | 38.133 Table B.1.8-1
Cell 1 SSB Es/Iot nominal | dB |  |  |  | -3.6 | 13.6 | [5 empty] | 0.3 | 0.3
Cell 1 SSB Es/Iot maximum | dB |  |  |  | -3.3 | 13.9
Cell 1 SSB_RP minimum | dBm/SCS |  |  |  | -102.1194 | -82.9194 | [7 empty] | -116.5 | 38.133 Table B.1.8-1, NR_CCA_FR1_J, 30kHz
Cell 1 SSB_RP nominal | dBm/SCS |  |  |  | -100.5897 | -81.3897 | [5 empty] | 1.5297 | 1.5297
Cell 1 SSB_RP maximum | dBm/SCS |  |  |  | -99.06 | -79.86
UE meas (Cell 1 Srxlev - Thresh_Serving_LowP) minimum | dB |  |  |  | -9.1194
UE meas (Cell 1 Srxlev - Thresh_Serving_LowP) nominal | dB |  |  |  | -7.5897 | [6 empty] | 1.5297
UE meas (Cell 1 Srxlev - Thresh_Serving_LowP) maximum | dB |  |  |  | -6.06 | [8 empty] | -6 | 38.133 clause 4.2A.2.5 rank condition
UE meas (Cell 1 Srxlev - Thresh_X_HighP) minimum | dB |  |  |  |  | 6.0806 | [7 empty] | 6 | 38.133 clause 4.2A.2.5 rank condition
UE meas (Cell 1 Srxlev - Thresh_X_HighP) nominal | dB |  |  |  |  | 7.6103 | [6 empty] | 1.5297
UE meas (Cell 1 Srxlev - Thresh_X_HighP) maximum | dB |  |  |  |  | 9.14
Cell 2 Es/Iot minimum | dB | [8 empty] | 15.3 | 13.7 |  |  | -4 | 36.133 Table B.1.1-1, normal
Cell 2 Es/Iot nominal | dB | [8 empty] | 15.6 | 14 | 0.3 | 0.3
Cell 2 Es/Iot maximum | dB | [8 empty] | 15.9 | 14.3
Cell 2 RSRP and SCH_RP minimum | dBm/15kHz | [8 empty] | -83.9297 | -85.5297 |  |  | -116.5 | 36.133 Table B.1.1-1, FDD_N + 1dB
Cell 2 RSRP and SCH_RP nominal | dBm/15kHz | [8 empty] | -82.4 | -84 | 1.5297 | 1.5297
Cell 2 RSRP and SCH_RP maximum | dBm/15kHz | [8 empty] | -80.8703 | -82.4703
UE meas (Cell 2 Srxlev - Thresh_X_LowP) minimum | dB | [8 empty] | 6.0703 |  |  |  | 6 | 38.133 clause 4.2A.2.5 rank condition
UE meas (Cell 2 Srxlev - Thresh_X_LowP) nominal | dB | [8 empty] | 7.6 |  | 1.5297
UE meas (Cell 2 Srxlev - Thresh_X_LowP) maximum | dB | [8 empty] | 9.1297
Do the controlled parameters meet the requirements? | [14 empty] | Yes
Note on F22: Rose, Ian: Noc is specified per 15kHz, but SS-RSRP is specified per SCS. Scale Noc to give power in SCS before adding Es/Noc.
Note on G22: Rose, Ian: Noc is specified per 15kHz, but SS-RSRP is specified per SCS. Scale Noc to give power in SCS before adding Es/Noc.
Note on K28: Rose, Ian: Noc is specified per 15kHz, but SS-RSRP is specified per SCS. Scale Noc to give power in SCS before adding Es/Noc.
Note on L28: Rose, Ian: Noc is specified per 15kHz, but SS-RSRP is specified per SCS. Scale Noc to give power in SCS before adding Es/Noc.