## Simulation assumption
SLS simulation assumption |  | ZTE Corporation | NTT DOCOMO | Xiaomi | InterDigital
Parameter | Values | Tx beam | Tx beam
Frequency Range | FR2 @ 30 GHz with SCS 120 kHz
Deployment | Dense Urban (Macro only, TR 38.913) 200m ISD 2-tier model with wrap-around (7 sites, 3 sectors/cells per site) Other deployment assumption is not precluded |  |  | 500m ISD
Channel model | UMa with distance-dependent LoS probability function defined in Table 7.4.2-1 in TR 38.901.
System BW | 80MHz
UE Speed | For spatial domain beam prediction, 3km/h For time domain beam prediction: 30km/h (baseline), 60km/h (optional), 90km/h (optional), 120km/h (optional) Other values are not precluded | 3km/h
UE distribution | - 10 UEs per sector/cell for system performance related KPI (if supported) [e.g,, throughput] for full buffer traffic (if supported) evaluation (model inference). - X UEs per sector/cell for system performance related KPI for FTP traffic (if supported) evaluation (model inference). - Other values are not precluded - Number of UEs per/sector per cell during data collection (training/testing) is reported by companies if relevant - For spatial domain beam prediction: Option 1: 80% indoor ,20% outdoor as in TR 38.901 Option 2: 100% outdoor - For time domain prediction: 100% outdoor | - 10 UEs per sector/cell for full buffer traffic - For spatial domain beam prediction: Option 1: 80% indoor ,20% outdoor as in TR 38.901 | 100% outdoor |  | (M, N, P, Mg, Ng) = (1, 4, 2, 1, 1), dH = 0.5λ
Transmission Power | Maximum Power and Maximum EIRP for base station and UE as given by corresponding scenario in 38.802 (Table A.2.1-1 and Table A.2.1-2)
BS Antenna Configuration | o Antenna setup and port layouts at gNB: (4, 8, 2, 1, 1, 1, 1), (dV, dH) = (0.5, 0.5) λ o Other assumptions are not precluded. Companies to explain TXRU weights mapping. Companies to explain beam selection. Companies to explain number of BS beams |  | Beam set at gNB：For direction of TRxP analog beam steering (in LCS): Azimuth angle φi =[-62.3°:8.3°:62.25°], 16 angles Zenith angle θj = [15*pi/24 17*pi/24 19*pi/24 21*pi/24], 4 angles NOTE: (azimuth, zenith)=(0, pi/2) is the direction perpendicular to the array. | 32 Tx beams
BS Antenna radiation pattern | TR 38.802 Table A.2.1-6, Table A.2.1-7
UE Antenna Configuration | o Antenna setup and port layouts at UE: (1, 4, 2, 1, 2, 1, 1), 2 panels (left, right) o Other assumptions are not precluded Companies to explain TXRU weights mapping. Companies to explain beam and panel selection. Companies to explain number of UE beams |  | Beam set at UE：For direction of TRxP analog beam steering (in LCS): 4 beams per panel Azimuth angle φi = [-3*pi/8, -pi/8, pi/8, 3*pi/8]; Zenith angle θj = [1*pi/2]; NOTE: (azimuth, zenith)=(0, pi/2) is the direction perpendicular to the array. | 4 Rx beams /panel
UE Antenna radiation pattern | TR 38.802 Table A.2.1-8, Table A.2.1-10
Beam correspondence | Companies to explain beam correspondence assumptions (in accordance to the two types agreed in RAN4) |  | No beam correspondense
Link adaptation | Based on CSI-RS
Traffic Model | * For system performance related KPI (if supported) evaluation (model inference), companies report either of the following traffic model: Option 1: Full buffer Option 2: FTP model with detail assumptions (e.g., FTP model 1, FTP model 3) | Option 1: Full buffer
Inter-panel calibration for UE | Ideal, non-ideal following 38.802 (optional) – Explain any errors | Ideal
Control and RS overhead | Companies report details of the assumptions | 14.2%
Control channel decoding | Ideal or Non-ideal (Companies explain how it is modelled) | Ideal
UE receiver type | MMSE-IRC as the baseline, other advanced receiver is not precluded | MMSE-IRC
BF scheme | Companies explain what scheme is used | DFT | DFT-based analog beamforming
Transmission scheme | Multi-antenna port transmission schemes Note: Companies explain details of the using transmission scheme.
Other simulation assumptions | Companies to explain serving TRP selection Companies to explain scheduling algorithm | select the TRP with the best RSRP | location-based serving TRP selection
Other potential impairments | Not modelled (assumed ideal). If impairments are included, companies will report the details of the assumed impairments | Not modelled
BS Tx Power | • BS Tx power for evaluation: o 40dBm (baseline) o Other values (e.g. 34 dBm) are not precluded and can be reported by companies | 40dBm
Maximum UE Tx Power | 23 dBm
BS receiver Noise Figure | 7 dB
UE receiver Noise Figure | 10 dB
Inter site distance | 200m |  |  | 500m
BS Antenna height | 25m
UE Antenna height | 1.5 m
Car penetration Loss | 38.901, sec 7.4.3.2: μ = 9 dB, σp = 5 dB
UE trajectory model | Option #2, Option #3, or option #4 Reported by companies | option#4 | Option #4
UE rotation | Reported by companies | No UE rotation | 0
LLS simulation assumption (optional)
Parameters | Values
Frequency | 30GHz.
Subcarrier spacing | 120kHz
Data allocation | [8 RBs] as baseline, companies can report larger number of RBs First 2 OFDM symbols for PDCCH, and following 12 OFDM symbols for data channel
PDCCH decoding | Ideal or Non-ideal (Companies explain how is oppler)
Channel model | FFS: LOS channel: CDL-D extension, DS = 100ns NLOS channel: CDL-A/B/C extension, DS = 100ns Companies explains details of extension methodology considering spatial consistency Other channel models are not precluded.
BS antenna configurations | · One panel: (M, N, P, Mg, Ng) = (4, 8, 2, 1, 1), (dV, dH) = (0.5, 0.5) λ as baseline · Other assumptions are not precluded. Companies to explain TXRU weights mapping. Companies to explain beam selection. Companies to explain number of BS beams
BS antenna element radiation pattern | Same as SLS
BS antenna height and antenna array downtile angle | 25m, 110°
UE antenna configurations | Panel structure: (M, N, P) = (1, 4, 2), · 2 panels (left, right) with (Mg, Ng) = (1, 2) as baseline · 1 panel as optional · Other assumptions are not precluded Companies to explain TXRU weights mapping. Companies to explain beam and panel selection. Companies to explain number of UE beams
UE antenna element radiation pattern | Same as SLS
UE moving speed | Same as SLS
Raw data collection format | Depends on sub-use case and companies’ choice.
UE trajectory model | Option #2, Option #3, or option #4 Reported by companies
UE rotation speed | Reported by companies
Note on B16: Feifei Sun: Conclusion • For system performance related KPI (if supported) evaluation (model inference), companies report either of the following traffic model: o Option 1: Full buffer o Option 2: FTP model with detail assumptions (e.g., FTP model 1, FTP model 3)

## KPIs
KPIs |  | Description/Defination
Beam prediction accuracy (%) | Top-1(%) | the percentage of “the Top-1 genie-aided beam is Top-1 predicted beam”
| Top-1(%) with 1dB margin | the percentage of the Top-1 predicted beam “whose ideal L1-RSRP is within 1dB of the ideal L1-RSRP of the Top-1 genie-aided beam”
| Top-K/1(%) | the percentage of “the Top-1 genie-aided beam is one of the Top-K predicted beams”
| Top-1/K(%) (Optional) | the percentage of “the Top-1 predicted beam is one of the Top-K genie-aided beams”
L1-RSRP Diff | Average L1-RSRP diff (dB) | Average L1-RSRP difference of Top-1 predicted beam (the difference between the ideal L1-RSRP of Top-1 predicted beam and the ideal L1-RSRP of the Top-1 genie-aided beam)
| CDF of L1-RSRP diff (dB) | CDF of L1-RSRP difference for Top-1 predicted beam(the difference between the ideal L1-RSRP of Top-1 predicted beam and the ideal L1-RSRP of the Top-1 genie-aided beam)
[Predicted L1-RSRP] (Optional) | (Average/x % CDF of) predicted L1-RSRP diff (dB) (Optional) | The difference between the predicted L1-RSRP of Top-1[/K] predicted beam and the ideal L1-RSRP of the same beam.
[System performance] | RS overhead Reduction (%) | For BM-Case1, - Option 1: "RS " OH reduction[%]=1-N/M * where N is the number of beams (pairs) (with reference signal (SSB and/or CSI-RS)) required for measurement for AI/ML * where M is the total number of beams (pairs) to be predicted - Option 2: "RS " OH reduction[%]=1-N/M * where N is the total number of beams (pairs) (with reference signal (SSB and/or CSI-RS)) required for measurement for AI/ML, including the beams (pairs) required for additional measurements before/after the prediction if applicable * Where M is the total number of beams (pairs) (with reference signal (SSB and/or CSI-RS)) required for measurement for baseline scheme, including the beams (pairs) required for additional measurements before/after the prediction if applicable * Companies report the assumption on additional measurements For BM-Case2 - Option 2: "RS " OH reduction[%]=1-N/M * where N is the total number of beams (pairs) (with reference signal (SSB and/or CSI-RS)) required for measurement for AI/ML, including the beams (pairs) required for additional measurements before/after the prediction if applicable * Where M is the total number of beams (pairs) (with reference signal (SSB and/or CSI-RS)) required for measurement for baseline scheme * Companies report the assumption on additional measurements - FFS: Option 3: "RS " OH reduction[%]=1-N/LM * where N is the number of beams (pairs) (with reference signal (SSB and/or CSI-RS)) required for measurement for AI/ML in each time instance * where M is the total number of beams (pairs) to be predicted for each time instance * where L is ratio of periodicity of time instance for measurements to periodicity of time instance for prediction * Companies report the assumption on T1 and T2 patterns Other options are not precluded and can be reported by companies.
| UE throughput | CDF of UE throughput, avg. and 5%ile UE throughput
| UCI report | FFS: number of UCI reports and UCI payload size
Other related defination | For DL Tx beam prediction, the definition of Top-1 genie-aided Tx beam | o Option A (baseline): the Top-1 genie-aided Tx beam is the Tx beam that results in the largest L1-RSRP over all Tx and Rx beams o Option B(optional), the Top-1 genie-aided Tx beam is the Tx beam that results in the largest L1-RSRP over all Tx beams with specific Rx beam(s)  FFS on specific Rx beam(s)  Note: specific Rx beams are subset of all Rx beams
| For DL Tx-Rx beam pair prediction, the definition of Top-1 genie-aided Tx-Rx beam pair | o Option A: The Tx-Rx beam pair that results in the largest L1-RSRP over all Tx and Rx beams o Other options are not precluded and can be reported by companies.
Note: If companies use Option B to define Top-1 genie-aided Tx beam, please note it when reporting the result

## Deployment
Company | Configuration/Scenario #A | Configuration/Scenario #B | Generalization Cases | Number of beams in Set A | Number of beams in Set B | Set B/Set A | Pattern of Set B | Rx beam assumption = best Rx beam only | Model input | Model output | Model label | AI model type | Model complexity in a number of model parameters (M) | Model complexity in a number of model size (e.g. Mbyte) | Computational complexity [FLOPs] | Training[/finetune(if applicable)] | Testing | Top-1(%) (AI/None-AI option 2) | Top-1(%) with 1dB margin (AI/None-AI option 2) | Top-2/1(%) , Top-4/1(%) , other values (AI/None-AI option 2) | Average L1-RSRP diff (dB) (AI/None-AI option 2) | 5%ile of L1-RSRP diff (dB) (AI/None-AI option 2) | Predicted L1-RSRP (Optional | RS overhead Reduction (%) | avg. UE throughput (AI/None-AI option 2/Non-AI option 1) | 5%ile UE throughput (AI/None-AI option 2/Non-AI option 1) | UCI report
vivo (R1-2306742) | Uma | Umi | case 1 | 32 | F8 | 1/4 | 4,8,11,15,18,22,27,30 | The best Rx beam searched from the best Tx beam within Set B | L1-RSRPs of Set B | Predicted L1-RSRPs of all beams | Option 2a: L1-RSRPs per beam of all the beams(pairs) in Set A | DNN | ~1M |  | ~2M Flops | ~327K | ~46.7k | 75.8 | 79.3 | Top2/1:84.8 Top4/1:91.0 Top5/1:92.8 | Top1/1:2.66 Top2/1:1.69 Top4/1:1.00 Top5/1:0.79 |  | 0.51 | 75 % (=1-8/32)
|  |  | case 2 | 32 | F8 | 1/4 | 4,8,11,15,18,22,27,30 | The best Rx beam searched from the best Tx beam within Set B | L1-RSRPs of Set B | Predicted L1-RSRPs of all beams | Option 2a: L1-RSRPs per beam of all the beams(pairs) in Set A | DNN | ~1M |  | ~2M Flops | ~327K | ~46.7k | 75.4 | 78.8 | Top2/1:85.4 Top4/1:92.1 Top5/1:93.7 | Top1/1:2.80 Top2/1:1.68 Top4/1:0.88 Top5/1:0.69 |  | 0.63 | 75 % (=1-8/32)
|  |  | case 3 (50%/50%) | 32 | F8 | 1/4 | 4,8,11,15,18,22,27,30 | The best Rx beam searched from the best Tx beam within Set B | L1-RSRPs of Set B | Predicted L1-RSRPs of all beams | Option 2a: L1-RSRPs per beam of all the beams(pairs) in Set A | DNN | ~1M |  | ~2M Flops | ~327K | ~46.7k | 76 | 80.7 | Top2/1:85.0 Top4/1:91.4 Top5/1:93.1 | Top1/1:2.62 Top2/1:1.65 Top4/1:0.95 Top5/1:0.75 |  | 0.4 | 75 % (=1-8/32)
vivo (R1-2306742) | Umi | Uma | case 1 | 32 | F8 | 1/4 | 4,8,11,15,18,22,27,30 | The best Rx beam searched from the best Tx beam within Set B | L1-RSRPs of Set B | Predicted L1-RSRPs of all beams | Option 2a: L1-RSRPs per beam of all the beams(pairs) in Set A | DNN | ~1M |  | ~2M Flops | ~327K | ~46.7k | 76.8 | 81.5 | Top2/1:86.5 Top4/1:93.1 Top5/1:94.4 | Top1/1:2.69 Top2/1:1.54 Top4/1:0.77 Top5/1:0.62 |  | 0.49 | 75 % (=1-8/32)
|  |  | case 2 | 32 | F8 | 1/4 | 4,8,11,15,18,22,27,30 | The best Rx beam searched from the best Tx beam within Set B | L1-RSRPs of Set B | Predicted L1-RSRPs of all beams | Option 2a: L1-RSRPs per beam of all the beams(pairs) in Set A | DNN | ~1M |  | ~2M Flops | ~327K | ~46.7k | 75 | 80.4 | Top2/1:85.5 Top4/1:91.4 Top5/1:93.0 | Top1/1:2.64 Top2/1:1.60 Top4/1:0.94 Top5/1:0.76 |  | 0.89 | 75 % (=1-8/32)
|  |  | case 3 (50%/50%) | 32 | F8 | 1/4 | 4,8,11,15,18,22,27,30 | The best Rx beam searched from the best Tx beam within Set B | L1-RSRPs of Set B | Predicted L1-RSRPs of all beams | Option 2a: L1-RSRPs per beam of all the beams(pairs) in Set A | DNN | ~1M |  | ~2M Flops | ~327K | ~46.7k | 76.3 | 80.6 | Top2/1:86.0 Top4/1:92.8 Top5/1:94.2 | Top1/1:2.73 Top2/1:1.60 Top4/1:0.80 Top5/1:0.63 |  | 0.38 | 75 % (=1-8/32)
vivo (R1-2306742) | ISD=200 | ISD=500 | case 1 | 32 | F8 | 1/4 | 4,8,11,15,18,22,27,30 | The best Rx beam searched from the best Tx beam within Set B | L1-RSRPs of Set B | Predicted L1-RSRPs of all beams | Option 2a: L1-RSRPs per beam of all the beams(pairs) in Set A | DNN | ~1M |  | ~2M Flops | ~327K | ~46.7k | 77.3 | 80.8 | Top2/1:86.8 Top4/1:93.0 Top5/1:94.1 | Top1/1:2.66 Top2/1:1.51 Top4/1:0.78 Top5/1:0.65 |  | 0.33 | 75 % (=1-8/32)
|  |  | case 2 | 32 | F8 | 1/4 | 4,8,11,15,18,22,27,30 | The best Rx beam searched from the best Tx beam within Set B | L1-RSRPs of Set B | Predicted L1-RSRPs of all beams | Option 2a: L1-RSRPs per beam of all the beams(pairs) in Set A | DNN | ~1M |  | ~2M Flops | ~327K | ~46.7k | 77.5 | 81.5 | Top2/1:86.9 Top4/1:93.2 Top5/1:94.4 | Top1/1:2.63 Top2/1:1.50 Top4/1:0.76 Top5/1:0.62 |  | 0.35 | 75 % (=1-8/32)
|  |  | case 3 (50%/50%) | 32 | F8 | 1/4 | 4,8,11,15,18,22,27,30 | The best Rx beam searched from the best Tx beam within Set B | L1-RSRPs of Set B | Predicted L1-RSRPs of all beams | Option 2a: L1-RSRPs per beam of all the beams(pairs) in Set A | DNN | ~1M |  | ~2M Flops | ~327K | ~46.7k | 77.1 | 81.5 | Top2/1:86.8 Top4/1:93.2 Top5/1:94.4 | Top1/1:2.68 Top2/1:1.51 Top4/1:0.76 Top5/1:0.61 |  | 0.4 | 75 % (=1-8/32)
vivo (R1-2306742) | ISD=500 | ISD=200 | case 1 | 32 | F8 | 1/4 | 4,8,11,15,18,22,27,30 | The best Rx beam searched from the best Tx beam within Set B | L1-RSRPs of Set B | Predicted L1-RSRPs of all beams | Option 2a: L1-RSRPs per beam of all the beams(pairs) in Set A | DNN | ~1M |  | ~2M Flops | ~327K | ~46.7k | 76.9 | 80.9 | Top2/1:86.7 Top4/1:93.2 Top5/1:94.4 | Top1/1:2.67 Top2/1:1.52 Top4/1:0.76 Top5/1:0.61 |  | 0.36 | 75 % (=1-8/32)
|  |  | case 2 | 32 | F8 | 1/4 | 4,8,11,15,18,22,27,30 | The best Rx beam searched from the best Tx beam within Set B | L1-RSRPs of Set B | Predicted L1-RSRPs of all beams | Option 2a: L1-RSRPs per beam of all the beams(pairs) in Set A | DNN | ~1M |  | ~2M Flops | ~327K | ~46.7k | 76.6 | 80.3 | Top2/1:86.5 Top4/1:93.0 Top5/1:94.3 | Top1/1:2.70 Top2/1:1.55 Top4/1:0.78 Top5/1:0.63 |  | 0.34 | 75 % (=1-8/32)
|  |  | case 3 (50%/50%) | 32 | F8 | 1/4 | 4,8,11,15,18,22,27,30 | The best Rx beam searched from the best Tx beam within Set B | L1-RSRPs of Set B | Predicted L1-RSRPs of all beams | Option 2a: L1-RSRPs per beam of all the beams(pairs) in Set A | DNN | ~1M |  | ~2M Flops | ~327K | ~46.7k | 76.3 | 80.9 | Top2/1:86.5 Top4/1:93.2 Top5/1:94.5 | Top1/1:2.73 Top2/1:1.53 Top4/1:0.75 Top5/1:0.60 |  | 0.41 | 75 % (=1-8/32)
Xiaomi (R1-2307377) | Umi(ISD200m& BS Antenna height 10m) | Uma (ISD500m & BS Antenna height 25m) | Case 1 | 32 | F8 | set B is a subset of set A and ratio of set B/ set A = 1/4 | [0, 4, 8, 12, 16, 20, 24, 28] | Opt 1: Best Rx for each DL Tx beam | L1-RSRP with asending order of beam ID | Predicted L1-RSRPs of all beams in Set A | ideal L1-RSRPs of all beams in Set A | FCNN | 0.008928 | 0.58 Mbyte | 0.0176 M | 47500 | 2500 | 82.8% | 96.7% | 96.6% (Top-2/1), 99.4%(Top-4/1) | 0.11 dB |  | 0.44 dB | 75% (Opt 1) without additional Rx beam sweeping for deciding best Rx beam before or after model inference
|  |  | Case 2 | 32 | F8 | set B is a subset of set A and ratio of set B/ set A = 1/4 | [0, 4, 8, 12, 16, 20, 24, 28] | Opt 1: Best Rx for each DL Tx beam | L1-RSRP with asending order of beam ID | Predicted L1-RSRPs of all beams in Set A | ideal L1-RSRPs of all beams in Set A | FCNN | 0.008928 | 0.58 Mbyte | 0.0176 M | 47500 | 2500 | 66.6% | 85.6% | 77.3% (Top-2/1), 96.0%(Top-4/1) | 0.38 dB |  | 0.50 dB | 75% (Opt 1) without additional Rx beam sweeping for deciding best Rx beam before or after model inference
|  |  | Case 3 | 32 | F8 | set B is a subset of set A and ratio of set B/ set A = 1/4 | [0, 4, 8, 12, 16, 20, 24, 28] | Opt 1: Best Rx for each DL Tx beam | L1-RSRP with asending order of beam ID | Predicted L1-RSRPs of all beams in Set A | ideal L1-RSRPs of all beams in Set A | FCNN | 0.008928 | 0.58 Mbyte | 0.0176 M | 47500 | 2500 | 73.5% | 90.3% | 90.9% (Top-2/1), 97.2%(Top-4/1) | 0.27 dB |  | 0.48 dB | 75% (Opt 1) without additional Rx beam sweeping for deciding best Rx beam before or after model inference
Qualcomm(R1-2308201) | Uma | UMi | Case 1 | 192 | F24 |  | Uniformly Downselect 24 beams from 192 set A beams | Best Rx per gNB beam | L1-RSRP | Probability distribution of best beam ID |  | FC |  | 4.6K | 9.8K | 40K | 6.25K | 59.2 | 86.4 | [78.0, NA, 91.3] | 0.53 | NA | NA | 87.5% | NA | NA | NA
|  |  | Case2 | 192 | F24 |  | Uniformly Downselect 24 beams from 192 set A beams | Best Rx per gNB beam | L1-RSRP | Probability distribution of best beam ID |  | FC |  | 4.6K | 9.8K | 40K | 6.25K | 34.5 | 54.8 | [39.7, NA, 61.9] | 1.74 | NA | NA | 87.5% | NA | NA | NA
|  |  | Case3-1 | 192 | F24 |  | Uniformly Downselect 24 beams from 192 set A beams | Best Rx per gNB beam | L1-RSRP | Probability distribution of best beam ID |  | FC |  | 4.6K | 9.8K | 80K | 6.25K | 56.7 | 83.1 | [75.5,NA,90.0] | 0.7 | NA | NA | 87.5% | NA | NA | NA
|  |  | Case 3-2 | 192 | F24 |  | Uniformly Downselect 24 beams from 192 set A beams | Best Rx per gNB beam | L1-RSRP | Probability distribution of best beam ID |  | FC |  | 4.6K | 9.8K | 80K | 6.25K | 62.7 | 84.9 | [81.2,NA,93.1] | 0.5 | NA | NA | 87.5% | NA | NA | NA
MediaTek (R1-2308054) | UE distribution 0:100 (Outdoor only) Uma | UE distribution 0:100 (Outdoor only) Umi | Case 1/Case 2 | 32 | Config1: 4 CSI-RS beams [F4] Config2: 8 CSI-RS beams [F8] Config3: 16 CSI-RS beams [F16] |  | Config1: [5,14,21,30] Config2: [1,6,9,14,17,22,25,30] Config3: [1,4,5,8,9,12,13,16,17,20,21,24,25,28,29,32] | Option 1 (exhaustive search) Case2 (RAN1#112 - FLS#4): the best Rx beam for each Tx beam within Set B | L1-RSRP, implicty Tx beam ID | Probablities of Top-1 beam for all Tx beam in Set A |  | DNN |  | 16k parameters | 32k FLOPs | 70000 | 30000 | Config1 (Case1/Case2): 34.3/24.2 Config2 (Case1/Case2): 54.8/40.6 Config3 (Case1/Case2): 79.6/71.4 | N/A | Config1 (Case1/Case2): [54.3, 66.5, 80.9]/[42.6, 56.4, 73.3] Config2 (Case1/Case2): [76.8, 86.7, 95.2]/[64.6, 78.5, 91.2] Config3 (Case1/Case2): [95.8, 98.5, 99.6]/[91.3, 96.9, 99.3] | Config1 (Case1/Case2): 3.00/2.17 Config2 (Case1/Case2): 1.14/0.96 Config3 (Case1/Case2): 0.18/0.21 | N/A | N/A | N/A | N/A | N/A | N/A
MediaTek (R1-2308054) | UE distribution 0:100 (Outdoor only) Uma | UE distribution 0:100 (Outdoor only) Umi | Case 1/Case 2 | 32 | Config1: 4 CSI-RS beams [F4] Config2: 8 CSI-RS beams [F8] Config3: 16 CSI-RS beams [F16] |  | Config1: [5,14,21,30] Config2: [1,6,9,14,17,22,25,30] Config3: [1,4,5,8,9,12,13,16,17,20,21,24,25,28,29,32] | Option 1 (exhaustive search) Case2 (RAN1#112 - FLS#4): the best Rx beam for each Tx beam within Set B | L1-RSRP, implicty Tx beam ID | Predicted L1-RSRP of all Tx beam in Set A |  | Transformer |  | 70k parameters | 545k FLOPs | 70000 | 30000 | Config1 (Case1/Case2): 28.3/24.4 Config2 (Case1/Case2): 46.8/39.5 Config3 (Case1/Case2): 84.4/75.0 | N/A | Config1 (Case1/Case2): [47.8, 61.4, 76.7]/[42.9, 57.4, 74.4] Config2 (Case1/Case2): [70.3, 82.0, 91.9]/[64.2, 78.1, 90.7] Config3 (Case1/Case2): [96.8, 98.6, 99.6]/[93.2, 96.9, 99.0] | Config1 (Case1/Case2): 3.24/2.07 Config2 (Case1/Case2): 1.17/0.92 Config3 (Case1/Case2): 0.09/0.12 | N/A | Average Absolute Predicted L1-RSRP Diff (on Predicted Top-1 beam): Config1 (Case1/Case2): 3.99/3.89 Config2 (Case1/Case2): 1.60/1.62 Config3 (Case1/Case2): 0.23/0.25 | N/A | N/A | N/A | N/A
Futurewei(R1-2306433) | Scenario #A: UMa | Scenario #B: UMi | Case 1 (UMi => UMi), Case 2 (UMa => UMi) | 32 | F8 |  | [0 4 8 13 17 22 26 31] | Best Rx Opt 1 | L1-RSRP, implicty Tx beam ID | Probablities of Top-1 beam for all Tx beams in Set A | Option 1a: Top-1 beam(pair) in Set A | CNN-based NN | 213856 |  | 222199808 | 450K | 50K | Case 1: 69.68% Case 2: 69.62% |  | Case 1: [Top-2/1, Top-4/1, Top-6/1, Top-8/1] = [90.06%, 98.50%, 99.67%, 99.89%] Case 2: [Top-2/1, Top-4/1, Top-6/1, Top-8/1] = [90.05%, 98.49%, 99.67%, 99.89%] | Case 1: [Top-1, Top-2/1, Top-4/1, Top-6/1, Top-8/1] = [1.20 dB, 0.36 dB, 0.05 dB, 0.01 dB, 0.003 dB] Case 2: [Top-1, Top-2/1, Top-4/1, Top-6/1, Top-8/1] = [1.20 dB, 0.36 dB, 0.05 dB, 0.01 dB, 0.003 dB]
Futurewei(R1-2306433) | Scenario #A: UMi | Scenario #B: UMa | Case 1 (UMa => UMa), Case 2 (UMi => UMa) | 32 | F8 |  | [0 4 8 13 17 22 26 31] | Best Rx Opt 1 | L1-RSRP, implicty Tx beam ID | Probablities of Top-1 beam for all Tx beams in Set A | Option 1a: Top-1 beam(pair) in Set A | CNN-based NN | 213856 |  | 222199808 | 450K | 50K | Case 1: 70.63% Case 2: 68.33% |  | Case 1: [Top-2/1, Top-4/1, Top-6/1, Top-8/1] = [89.53%, 97.83%, 99.33%, 99.74%] Case 2: [Top-2/1, Top-4/1, Top-6/1, Top-8/1] = [86.64%, 95.65%, 98.24%, 99.20%] | Case 1: [Top-1, Top-2/1, Top-4/1, Top-6/1, Top-8/1] = [1.48 dB, 0.45 dB, 0.08 dB, 0.02 dB, 0.01 dB] Case 2: [Top-1, Top-2/1, Top-4/1, Top-6/1, Top-8/1] = [1.77 dB, 0.77 dB, 0.21 dB, 0.08 dB, 0.03 dB]
Futurewei(R1-2306433) | Scenario #A: UMa | Scenario #B: UMi | Case 1 (UMi => UMi), Case 2 (UMa => UMi) | 32 | P5N8R |  | [ 0 4 9 13 18 22 27 31] [ 1 5 9 13 18 22 26 30] [ 2 6 10 14 17 21 25 29] [ 3 7 10 14 17 21 24 28] [ 4 7 11 14 17 20 24 27] | Best Rx Opt 1 | L1-RSRP, implicty Tx beam ID | Probablities of Top-1 beam for all Tx beams in Set A | Option 1a: Top-1 beam(pair) in Set A | CNN-based NN | 213856 |  | 222199808 | 450K | 50K | Case 1: 67.24% Case 2: 67.24% |  | Case 1: [Top-2/1, Top-4/1, Top-6/1, Top-8/1] = [88.85%, 97.33%, 98.99%, 99.51%] Case 2: [Top-2/1, Top-4/1, Top-6/1, Top-8/1] = [88.85%, 97.30%, 98.98%, 99.49%] | Case 1: [Top-1, Top-2/1, Top-4/1, Top-6/1, Top-8/1] = [1.36 dB, 0.43 dB, 0.09 dB, 0.04 dB, 0.02 dB] Case 2: [Top-1, Top-2/1, Top-4/1, Top-6/1, Top-8/1] = [1.36 dB, 0.43 dB, 0.09 dB, 0.04 dB, 0.02 dB]
Futurewei(R1-2306433) | Scenario #A: UMi | Scenario #B: UMa | Case 1 (UMa => UMa), Case 2 (UMi => UMa) | 32 | P5N8R |  | [ 0 4 9 13 18 22 27 31] [ 1 5 9 13 18 22 26 30] [ 2 6 10 14 17 21 25 29] [ 3 7 10 14 17 21 24 28] [ 4 7 11 14 17 20 24 27] | Best Rx Opt 1 | L1-RSRP, implicty Tx beam ID | Probablities of Top-1 beam for all Tx beams in Set A | Option 1a: Top-1 beam(pair) in Set A | CNN-based NN | 213856 |  | 222199808 | 450K | 50K | Case 1: 67.86% Case 2: 66.16% |  | Case 1: [Top-2/1, Top-4/1, Top-6/1, Top-8/1] = [87.11%, 96.11%, 98.48%, 99.31%] Case 2: [Top-2/1, Top-4/1, Top-6/1, Top-8/1] = [85.06%, 93.13%, 95.44%, 96.84%] | Case 1: [Top-1, Top-2/1, Top-4/1, Top-6/1, Top-8/1] = [1.70 dB, 0.59 dB, 0.15 dB, 0.05 dB, 0.02 dB] Case 2: [Top-1, Top-2/1, Top-4/1, Top-6/1, Top-8/1] = [1.90 dB, 0.80 dB, 0.39 dB, 0.26 dB, 0.18 dB]
Qualcomm(R1-2308201) | UMa | UMi | Case 1 | 192 | F24 |  | Uniformly Downselect 24 beams (in azimuth and elevation) from 192 set A beams | Option 1: Best Rx | L1-RSRP of beams in Set B | best DL Tx beam IDs | L1-RSRP of beams in Set A | FC | 4.6K | NA | 9.8K | 40K | 6.25K | 59.2 | 86.4 | [Top-2/1, Top-5/1] = [78.0, 91.3] | 0.53 | NA | NA | 0.875 | NA | NA | NA
|  |  | Case2 | 192 | F24 |  | Uniformly Downselect 24 beams (in azimuth and elevation) from 192 set A beams | Option 1: Best Rx | L1-RSRP of beams in Set B | best DL Tx beam IDs | L1-RSRP of beams in Set A | FC | 4.6K | NA | 9.8K | 40K | 6.25K | 34.5 | 54.8 | [Top-2/1, Top-5/1] = [39.7, 61.9] | 1.74 | NA | NA | 0.875 | NA | NA | NA
|  |  | Case 3 | 192 | F24 |  | Uniformly Downselect 24 beams (in azimuth and elevation) from 192 set A beams | Option 1: Best Rx | L1-RSRP of beams in Set B | best DL Tx beam IDs | L1-RSRP of beams in Set A | FC | 4.6K | NA | 9.8K | 80K | 6.25K | 62.7 | 84.9 | [Top-2/1, Top-5/1] = [81.2, 93.1] | 0.5 | NA | NA | 0.875 | NA | NA | NA
Ericsson(R1-2306930) | UE distribution 0:100 (Outdoor only) UMa |  | Case 1 (Out UMa -> Out UMa) | 32 | Config 1: 4 out of 8 SSB beams (F4) Config 2: 8 out of 8 SSB beams (F8) Config 3: 4 out of 32 CSI-RS beams (F4) Config 4: 8 out of 32 CSI-RS beams (F8) Config 5: 16 out of 32 CSI-RS beams (F16) | Config 1: Different Config 2: Different Config 3: 1/8 Config 4: 1/4 Config 5: 1/2 | Config 1: [0,2,5,7] Config 2: [0,1,2,3,4,5,6,7] Config 3: [10,13,18,21] Config 4: [1,6,10,13,17,22,26,29] Config 5: [1,3,5,7, 8,10,12,14,17,19,21,23,24,26,28,30] | Best Rx beam | L1-RSRP, implicty Tx beam ID | Probablities of Top-1 beam for all Tx beam in Set A | Option 1a: Top-1 beam(pair) in Set A | FNN |  |  |  | ~30000 | ~3000 | N/A | Config 1: 84.1% Config 2: 91.4% Config 3: 41.5% Config 4: 88.9% Config 5: 96.3% | Top-3/1(%) within 1 dB margin Config 1: 97.5% Config 2: 99.0% Config 3: 84.8% Config 4: 97.8% Config 5: 99.2% | N/A
Ericsson(R1-2306930) | UE distribution 0:100 (Outdoor only) UMa | UE distribution 0:100 (Outdoor only) UMi | Case 2 (In/Out UMa -> Out UMi) | 32 | Config 1: 4 out of 8 SSB beams (F4) Config 2: 8 out of 8 SSB beams (F8) Config 3: 4 out of 32 CSI-RS beams (F4) Config 4: 8 out of 32 CSI-RS beams (F8) Config 5: 16 out of 32 CSI-RS beams (F16) | Config 1: Different Config 2: Different Config 3: 1/8 Config 4: 1/4 Config 5: 1/2 | Config 1: [0,2,5,7] Config 2: [0,1,2,3,4,5,6,7] Config 3: [10,13,18,21] Config 4: [1,6,10,13,17,22,26,29] Config 5: [1,3,5,7, 8,10,12,14,17,19,21,23,24,26,28,30] | Best Rx beam | L1-RSRP, implicty Tx beam ID | Probablities of Top-1 beam for all Tx beam in Set A | Option 1a: Top-1 beam(pair) in Set A | FNN |  |  |  | ~30000 | ~3000 | N/A | Config 1: 75.4% Config 2: 83.2% Config 3: 24.6% Config 4: 77.6% Config 5: 91.4% | Top-3/1(%) within 1 dB margin Config 1: 92.8% Config 2: 96.4% Config 3: 70.4% Config 4: 93.3% Config 5: 97.2% | N/A
Ericsson(R1-2306930) | UE distribution 80:20 (Indoor/Outdoor) UMa | UE distribution 0:100 (Outdoor only) UMi | Case 2 (In/Out UMa -> Out UMi) | 32 | Config 1: 4 out of 8 SSB beams (F4) Config 2: 8 out of 8 SSB beams (F8) Config 3: 4 out of 32 CSI-RS beams (F4) Config 4: 8 out of 32 CSI-RS beams (F8) Config 5: 16 out of 32 CSI-RS beams (F16) | Config 1: Different Config 2: Different Config 3: 1/8 Config 4: 1/4 Config 5: 1/2 | Config 1: [0,2,5,7] Config 2: [0,1,2,3,4,5,6,7] Config 3: [10,13,18,21] Config 4: [1,6,10,13,17,22,26,29] Config 5: [1,3,5,7, 8,10,12,14,17,19,21,23,24,26,28,30] | Best Rx beam | L1-RSRP, implicty Tx beam ID | Probablities of Top-1 beam for all Tx beam in Set A | Option 1a: Top-1 beam(pair) in Set A | FNN |  |  |  | ~30000 | ~3000 | N/A | Config 1: 74.3% Config 2: 87.5% Config 3: 22.5% Config 4: 76.1% Config 5: 95.3% | Top-3/1(%) within 1 dB margin Config 1: 95.2% Config 2: 98.1% Config 3: 69.2% Config 4: 94.5% Config 5: 99.3% | N/A
Ericsson(R1-2306930) | UE distribution 80:20 (Indoor/Outdoor) UMa | UE distribution 80:20 (Indoor/Outdoor) UMi | Case 2 (In/Out UMa->In/Out UMi) | 32 | Config 1: 4 out of 8 SSB beams (F4) Config 2: 8 out of 8 SSB beams (F8) Config 3: 4 out of 32 CSI-RS beams (F4) Config 4: 8 out of 32 CSI-RS beams (F8) Config 5: 16 out of 32 CSI-RS beams (F16) | Config 1: Different Config 2: Different Config 3: 1/8 Config 4: 1/4 Config 5: 1/2 | Config 1: [0,2,5,7] Config 2: [0,1,2,3,4,5,6,7] Config 3: [10,13,18,21] Config 4: [1,6,10,13,17,22,26,29] Config 5: [1,3,5,7, 8,10,12,14,17,19,21,23,24,26,28,30] | Best Rx beam | L1-RSRP, implicty Tx beam ID | Probablities of Top-1 beam for all Tx beam in Set A | Option 1a: Top-1 beam(pair) in Set A | FNN |  |  |  | ~30000 | ~3000 | N/A | Config 1: 70.9% Config 2: 85.2% Config 3: 27.7% Config 4: 74.1% Config 5: 94.7% | Top-3/1(%) within 1 dB margin Config 1: 93.6% Config 2: 98.2% Config 3: 68.6% Config 4: 94.8% Config 5: 99.3% | N/A
NOKIA(R1-2307240) | - | ISD=200 | Case 1: trained by #B => tested by #B | 64 | F16 | 1/4 | Tx ID=[ 0, 4, 8, … , 61] | Best Rx Opt 1 | L1-RSRPs of Set B and implicit beam information | Probablities of Top-1 beam for all Tx beam in Set A | Option 1a: Top-1 beam(pair) in Set A | CNN | 81K | 0.3M | 1.11M | ~19K | ~2K | 91.1 | 97.6 | Top-2/1(%): 97.5 Top-4/1(%): 99.4 | 0.08 | 0.3 | - | 75% (Opt 1) | - | - | -
NOKIA(R1-2307240) | - | ISD=1000 | Case 1: trained by #B => tested by #B | 64 | F16 | 1/4 | Tx ID=[ 0, 4, 8, … , 61] | Best Rx Opt 1 | L1-RSRPs of Set B and implicit beam information | Probablities of Top-1 beam for all Tx beam in Set A | Option 1a: Top-1 beam(pair) in Set A | CNN | 81K | 0.3M | 1.11M | ~19K | ~2K | 84.8 | 96.4 | Top-2/1(%):96.1, Top-4/1(%):99.27 | 0.14 | 0.72 | - | 75% (Opt 1) | - | - | -
NOKIA(R1-2307240) | ISD=200 | ISD=1000 | Case 2: trained by #A => tested by #B | 64 | F16 | 1/4 | Tx ID=[ 0, 4, 8, … , 61] | Best Rx Opt 1 | L1-RSRPs of Set B and implicit beam information | Probablities of Top-1 beam for all Tx beam in Set A | Option 1a: Top-1 beam(pair) in Set A | CNN | 81K | 0.3M | 1.11M | ~19K | ~2K | 76.3 | 90.9 | Top-2/1(%):91.6 Top-4/1(%):98.06 | 0.34 | 1.76 | - | 75% (Opt 1) | - | - | -
NOKIA(R1-2307240) | ISD=1000 | ISD=200 | Case 2: trained by #A => tested by #B | 64 | F16 | 1/4 | Tx ID=[ 0, 4, 8, … , 61] | Best Rx Opt 1 | L1-RSRPs of Set B and implicit beam information | Probablities of Top-1 beam for all Tx beam in Set A | Option 1a: Top-1 beam(pair) in Set A | CNN | 81K | 0.3M | 1.11M | ~19K | ~2K | 84.9 | 95.5 | Top-2/1(%):94.8 Top-4/1(%):98.4 | 0.2 | 0.9 | - | 75% (Opt 1) | - | - | -
NOKIA(R1-2307240) | Mixed (deployments ISD=200+ ISD=500+ISD=1000) | ISD=200 | Case 3-1: Trained with mixed #A and #B=> tested with #B | 64 | F16 | 1/4 | Tx ID=[ 0, 4, 8, … , 61] | Best Rx Opt 1 | L1-RSRPs of Set B and implicit beam information | Probablities of Top-1 beam for all Tx beam in Set A | Option 1a: Top-1 beam(pair) in Set A | CNN | 81K | 0.3M | 1.11M | ~57K | ~2K | 92.08 | 98.24 | Top-2/1(%):98.0 Top-4/1(%):99.61 | 0.07 | 0.22 | - | 75% (Opt 1) | - | - | -
NOKIA(R1-2307240) | Mixed (deployments ISD=200+ ISD=500+ISD=1000) | ISD=1000 | Case 3-1: Trained with mixed #A and #B=> tested with #B | 64 | F16 | 1/4 | Tx ID=[ 0, 4, 8, … , 61] | Best Rx Opt 1 | L1-RSRPs of Set B and implicit beam information | Probablities of Top-1 beam for all Tx beam in Set A | Option 1a: Top-1 beam(pair) in Set A | CNN | 81K | 0.3M | 1.11M | ~57K | ~2K | 86.9 | 97 | Top-2/1(%): 96.9 Top-4/1(%): 99.4 | 0.117 | 0.53 | - | 75% (Opt 1) | - | - | -
CEWIT R1-2308000 | UMa | UMi | Case 1: trained by #B => tested by #B | 32 | F8 |  | Tx ID=[ 1, 8, 9, 16, 17, 24, 45, 32] | Best Rx Opt 1 | L1-RSRP, implicty Tx beam ID | Probablities of Top-1 beam for all Tx beams in Set A | Option 1a: Top-1 beam in Set A | DNN | 0.082 |  | 15K | 30000 | 9000 | 74.85 |  | [Top-2/1(%), Top-3/1(%), Top-5/1(%)] = [87.65, 91.8, 94.85]
|  |  | Case 1: trained by #B => tested by #B | 32 | F8 |  | Tx ID=[ 1, 8, 9, 16, 17, 24, 45, 32] | Best Rx Opt 1 | L1-RSRP, implicty Tx beam ID | Probablities of Top-1 beam for all Tx beams in Set A | Option 1a: Top-1 beam in Set A | DNN | 0.082 |  | 15K | 30000 | 9000 | 74.1 |  | [Top-2/1(%), Top-3/1(%), Top-5/1(%)] = [86.7, 91.5, 95.5]
|  |  | Case 2: trained by #A => tested by #B | 32 | F8 |  | Tx ID=[ 1, 8, 9, 16, 17, 24, 45, 32] | Best Rx Opt 1 | L1-RSRP, implicty Tx beam ID | Probablities of Top-1 beam for all Tx beams in Set A | Option 1a: Top-1 beam in Set A | DNN | 0.082 |  | 15K | 30000 | 9000 | 72.5 |  | [Top-2/1(%), Top-3/1(%), Top-5/1(%)] = [85.45, 89.95, 93.45]
|  |  | Case 2: trained by #A => tested by #B | 32 | F8 |  | Tx ID=[ 1, 8, 9, 16, 17, 24, 45, 32] | Best Rx Opt 1 | L1-RSRP, implicty Tx beam ID | Probablities of Top-1 beam for all Tx beams in Set A | Option 1a: Top-1 beam in Set A | DNN | 0.082 |  | 15K | 30000 | 9000 | 69.2 |  | [Top-2/1(%), Top-3/1(%), Top-5/1(%)] = [82.85, 87.55, 92.15]
|  |  | Case 3-1: Trained with mixed #A and #B=> tested with #B | 32 | F8 |  | Tx ID=[ 1, 8, 9, 16, 17, 24, 45, 32] | Best Rx Opt 1 | L1-RSRP, implicty Tx beam ID | Probablities of Top-1 beam for all Tx beams in Set A | Option 1a: Top-1 beam in Set A | DNN | 0.082 |  | 15K | 30000 | 9000 | 73.65 |  | [Top-2/1(%), Top-3/1(%), Top-5/1(%)] = [87.35, 92.1, 94.15]
|  |  | Case 3-1: Trained with mixed #A and #B=> tested with #B | 32 | F8 |  | Tx ID=[ 1, 8, 9, 16, 17, 24, 45, 32] | Best Rx Opt 1 | L1-RSRP, implicty Tx beam ID | Probablities of Top-1 beam for all Tx beams in Set A | Option 1a: Top-1 beam in Set A | DNN | 0.082 |  | 15K | 30000 | 9000 | 74.35 |  | [Top-2/1(%), Top-3/1(%), Top-5/1(%)] = [87.2, 91.6, 95.2]
| ISD 200 | ISD 500 | Case 1: trained by #B => tested by #B | 32 | F8 |  | Tx ID=[ 1, 8, 9, 16, 17, 24, 45, 32] | Best Rx Opt 1 | L1-RSRP, implicty Tx beam ID | Probablities of Top-1 beam for all Tx beams in Set A | Option 1a: Top-1 beam in Set A | DNN | 0.082 |  | 15K | 30000 | 9000 | 74.85 |  | [Top-2/1(%), Top-3/1(%), Top-5/1(%)] = [87.65, 91.8, 94.85]
|  |  | Case 1: trained by #B => tested by #B | 32 | F8 |  | Tx ID=[ 1, 8, 9, 16, 17, 24, 45, 32] | Best Rx Opt 1 | L1-RSRP, implicty Tx beam ID | Probablities of Top-1 beam for all Tx beams in Set A | Option 1a: Top-1 beam in Set A | DNN | 0.082 |  | 15K | 30000 | 9000 | 73.7 |  | [Top-2/1(%), Top-3/1(%), Top-5/1(%)] = [86.85, 91.6, 94.8]
|  |  | Case 2: trained by #A => tested by #B | 32 | F8 |  | Tx ID=[ 1, 8, 9, 16, 17, 24, 45, 32] | Best Rx Opt 1 | L1-RSRP, implicty Tx beam ID | Probablities of Top-1 beam for all Tx beams in Set A | Option 1a: Top-1 beam in Set A | DNN | 0.082 |  | 15K | 30000 | 9000 | 52.5 |  | [Top-2/1(%), Top-3/1(%), Top-5/1(%)] = [66.5, 75.75, 86.1]
|  |  | Case 2: trained by #A => tested by #B | 32 | F8 |  | Tx ID=[ 1, 8, 9, 16, 17, 24, 45, 32] | Best Rx Opt 1 | L1-RSRP, implicty Tx beam ID | Probablities of Top-1 beam for all Tx beams in Set A | Option 1a: Top-1 beam in Set A | DNN | 0.082 |  | 15K | 30000 | 9000 | 58.45 |  | [Top-2/1(%), Top-3/1(%), Top-5/1(%)] = [76.8, 84.25, 90]
|  |  | Case 3-1: Trained with mixed #A and #B=> tested with #B | 32 | F8 |  | Tx ID=[ 1, 8, 9, 16, 17, 24, 45, 32] | Best Rx Opt 1 | L1-RSRP, implicty Tx beam ID | Probablities of Top-1 beam for all Tx beams in Set A | Option 1a: Top-1 beam in Set A | DNN | 0.082 |  | 15K | 30000 | 9000 | 66.1 |  | [Top-2/1(%), Top-3/1(%), Top-5/1(%)] = [82.6, 89.4, 93.6]
|  |  | Case 3-1: Trained with mixed #A and #B=> tested with #B | 32 | F8 |  | Tx ID=[ 1, 8, 9, 16, 17, 24, 45, 32] | Best Rx Opt 1 | L1-RSRP, implicty Tx beam ID | Probablities of Top-1 beam for all Tx beams in Set A | Option 1a: Top-1 beam in Set A | DNN | 0.082 |  | 15K | 30000 | 9000 | 74.9 |  | [Top-2/1(%), Top-3/1(%), Top-5/1(%)] = [86.65, 91.25, 95, 15]
Samsung(R1-2307670) | Conf A: Uma | Conf B: Umi | Case 1 | 32 | F8 |  | [2, 6, 10, 14, 18, 22, 26, 30] | Opt 1: Best Rx beam Case 2: the best Rx beam for each Tx beam within Set B | L1-RSRP, implicty Tx beam ID | Probablities of Top-1 beam for all Tx beam in Set A |  | LSTM |  | 15 | 8*10e6 | 2100*0.8*625 | 2100*0.2*625 | 93.08/25.90 | 98.10/38.22 | [98.21, 99.33, 99.82]/[25.90, 25.90, 25.90]Top 2/3/5 | 0.067/3.157
Samsung(R1-2307670) |  |  | Case 2 | 32 | F8 |  | [2, 6, 10, 14, 18, 22, 26, 30] | Opt 1: Best Rx beam Case 2: the best Rx beam for each Tx beam within Set B | L1-RSRP, implicty Tx beam ID | Probablities of Top-1 beam for all Tx beam in Set A |  | LSTM |  | 15 | 8*10e6 | 2100*0.8*625 | 2100*0.2*625 | 49.43/39.81 | 63.83/51.76 | [69.55 79.71 89.22]/[39.81, 39.81, 39.81]Top 2/3/5 | 2.226/2.590
Samsung(R1-2307670) |  |  | Case 2A | 32 | F8 |  | [2, 6, 10, 14, 18, 22, 26, 30] | Opt 1: Best Rx beam Case 2: the best Rx beam for each Tx beam within Set B | L1-RSRP, implicty Tx beam ID | Probablities of Top-1 beam for all Tx beam in Set A |  | LSTM |  | 15 | 8*10e6 | Conf A: 2100*0.8*625 Conf B: 2100*0.8*625 *0.1 | 2100*0.2*625 | 81.08/34.63 | 90.11/47.31 | [92.71 97.00 99.04]/[34.63 34.63 34.63]Top 2/3/5 | 0.356/2.750
Samsung(R1-2307670) |  |  | Case 3-1 | 32 | F8 |  | [2, 6, 10, 14, 18, 22, 26, 30] | Opt 1: Best Rx beam Case 2: the best Rx beam for each Tx beam within Set B | L1-RSRP, implicty Tx beam ID | Probablities of Top-1 beam for all Tx beam in Set A |  | LSTM |  | 15 | 8*10e6 | Conf A: 2100*0.8*625 *0.5 Conf B: 2100*0.8*625 *0.5 | 2100*0.2*625 | 92.40/24.76 | 97.65/38.40 | [97.84 99.11 99.74]/[24.76 24.76 24.76]Top 2/3/5 | 0.087/3.154
Samsung(R1-2307670) | Conf A: Umi | Conf B: Uma | Case 1 | 32 | F8 |  | [2, 6, 10, 14, 18, 22, 26, 30] | Opt 1: Best Rx beam Case 2: the best Rx beam for each Tx beam within Set B | L1-RSRP, implicty Tx beam ID | Probablities of Top-1 beam for all Tx beam in Set A |  | LSTM |  | 15 | 8*10e6 | 2100*0.8*625 | 2100*0.2*625 | 83.28/39.32 | 91.66/51.32 | [93.15 97.40 99.32]/[39.32 39.32 39.32]Top 2/3/5 | 0.278/2.508
Samsung(R1-2307670) |  |  | Case 2 | 32 | F8 |  | [2, 6, 10, 14, 18, 22, 26, 30] | Opt 1: Best Rx beam Case 2: the best Rx beam for each Tx beam within Set B | L1-RSRP, implicty Tx beam ID | Probablities of Top-1 beam for all Tx beam in Set A |  | LSTM |  | 15 | 8*10e6 | 2100*0.8*625 | 2100*0.2*625 | 56.77/24.77 | 74.10/37.08 | [78.66 85.19 90.35]/[24.77 24.77 24.77]Top 2/3/5 | 1.535/3.207
Samsung(R1-2307670) |  |  | Case 2A | 32 | F8 |  | [2, 6, 10, 14, 18, 22, 26, 30] | Opt 1: Best Rx beam Case 2: the best Rx beam for each Tx beam within Set | L1-RSRP, implicty Tx beam ID | Probablities of Top-1 beam for all Tx beam in Set A |  | LSTM |  | 15 | 8*10e6 | Conf A: 2100*0.8*625 Conf B: 2100*0.8*625 *0.1 | 2100*0.2*625 | 91.93/26.75 | 97.52/38.72 | [97.65 98.94 99.61]/[26.75 26.75 26.75]Top 2/3/5 | 0.097/3.063
Samsung(R1-2307670) |  |  | Case 3-1 | 32 | F8 |  | [2, 6, 10, 14, 18, 22, 26, 30] | Opt 1: Best Rx beam Case 2: the best Rx beam for each Tx beam within Set B | L1-RSRP, implicty Tx beam ID | Probablities of Top-1 beam for all Tx beam in Set A |  | LSTM |  | 15 | 8*10e6 | Conf A: 2100*0.8*625 *0.5 Conf B: 2100*0.8*625 *0.5 | 2100*0.2*625 | 81.14/35.24 | 90.13/47.53 | [94.21 97.83 99.52]/[35.24 35.24 35.24]Top 2/3/5 | 0.330/3.050
CATT (R1-2307078) | Uma | Umi | case 1 | 32 | F8 | 1/4 | 0,4,9,13,18,22,27,31 | Best Rx Opt 1 | L1-RSRPs of Set B and implicit beam information | Probablities of Top-1 beam for all Tx beam in Set A | Option 1a: Top-1 beam(pair) in Set A | ResNet |  | 0.1M | 0.78M | 60K | 10K | 89.24 | 96.05 | Top2/1: 98.27 | 0.12 |  |  | 0.75
|  |  | case 2 | 32 | F8 | 1/4 | 0,4,9,13,18,22,27,31 | Best Rx Opt 1 | L1-RSRPs of Set B and implicit beam information | Probablities of Top-1 beam for all Tx beam in Set A | Option 1a: Top-1 beam(pair) in Set A | ResNet |  | 0.1M | 0.78M | 60K | 10K | 76.12 | 85.4 | Top2/1: 91.47 | 0.534 |  |  | 0.75
|  |  | case 3 (50%/50%) | 32 | F8 | 1/4 | 0,4,9,13,18,22,27,31 | Best Rx Opt 1 | L1-RSRPs of Set B and implicit beam information | Probablities of Top-1 beam for all Tx beam in Set A | Option 1a: Top-1 beam(pair) in Set A | ResNet |  | 0.1M | 0.78M | 30K+30K | 10K | 88.23 | 95.46 | Top2/1: 98.07 | 0.136 |  |  | 0.75
CATT (R1-2307078) | Umi | Uma | case 1 | 32 | F8 | 1/4 | 0,4,9,13,18,22,27,31 | Best Rx Opt 1 | L1-RSRPs of Set B and implicit beam information | Probablities of Top-1 beam for all Tx beam in Set A | Option 1a: Top-1 beam(pair) in Set A | ResNet |  | 0.1M | 0.78M | 60K | 10K | 85.63 | 89.79 | Top2/1: 95.51 | 0.249 |  |  | 0.75
|  |  | case 2 | 32 | F8 | 1/4 | 0,4,9,13,18,22,27,31 | Best Rx Opt 1 | L1-RSRPs of Set B and implicit beam information | Probablities of Top-1 beam for all Tx beam in Set A | Option 1a: Top-1 beam(pair) in Set A | ResNet |  | 0.1M | 0.78M | 60K | 10K | 74.15 | 83.34 | Top2/1: 89.91 | 0.618 |  |  | 0.75
|  |  | case 3 (50%/50%) | 32 | F8 | 1/4 | 0,4,9,13,18,22,27,31 | Best Rx Opt 1 | L1-RSRPs of Set B and implicit beam information | Probablities of Top-1 beam for all Tx beam in Set A | Option 1a: Top-1 beam(pair) in Set A | ResNet |  | 0.1M | 0.78M | 30K+30K | 10K | 84.71 | 92.39 | Top2/1: 95.35 | 0.293 |  |  | 0.75
CATT (R1-2307078) | ISD=200m | ISD=500m | case 1 | 32 | F8 | 1/4 | 0,4,9,13,18,22,27,31 | Best Rx Opt 1 | L1-RSRPs of Set B and implicit beam information | Probablities of Top-1 beam for all Tx beam in Set A | Option 1a: Top-1 beam(pair) in Set A | ResNet |  | 0.1M | 0.78M | 60K | 10K | 90.76 | 97.86 | Top2/1: 98.52 | 0.098 |  |  | 0.75
|  |  | case 2 | 32 | F8 | 1/4 | 0,4,9,13,18,22,27,31 | Best Rx Opt 1 | L1-RSRPs of Set B and implicit beam information | Probablities of Top-1 beam for all Tx beam in Set A | Option 1a: Top-1 beam(pair) in Set A | ResNet |  | 0.1M | 0.78M | 60K | 10K | 89.61 | 97.19 | Top2/1: 97.8 | 0.097 |  |  | 0.75
|  |  | case 3 (50%/50%) | 32 | F8 | 1/4 | 0,4,9,13,18,22,27,31 | Best Rx Opt 1 | L1-RSRPs of Set B and implicit beam information | Probablities of Top-1 beam for all Tx beam in Set A | Option 1a: Top-1 beam(pair) in Set A | ResNet |  | 0.1M | 0.78M | 30K+30K | 10K | 90.16 | 97.67 | Top2/1: 98.32 | 0.094 |  |  | 0.75
CATT (R1-2307078) | ISD=500m | ISD=200m | case 1 | 32 | F8 | 1/4 | 0,4,9,13,18,22,27,31 | Best Rx Opt 1 | L1-RSRPs of Set B and implicit beam information | Probablities of Top-1 beam for all Tx beam in Set A | Option 1a: Top-1 beam(pair) in Set A | ResNet |  | 0.1M | 0.78M | 60K | 10K | 85.63 | 89.79 | Top2/1: 95.51 | 0.249 |  |  | 0.75
|  |  | case 2 | 32 | F8 | 1/4 | 0,4,9,13,18,22,27,31 | Best Rx Opt 1 | L1-RSRPs of Set B and implicit beam information | Probablities of Top-1 beam for all Tx beam in Set A | Option 1a: Top-1 beam(pair) in Set A | ResNet |  | 0.1M | 0.78M | 60K | 10K | 84.07 | 91.81 | Top2/1: 94.37 | 0.34 |  |  | 0.75
|  |  | case 3 (50%/50%) | 32 | F8 | 1/4 | 0,4,9,13,18,22,27,31 | Best Rx Opt 1 | L1-RSRPs of Set B and implicit beam information | Probablities of Top-1 beam for all Tx beam in Set A | Option 1a: Top-1 beam(pair) in Set A | ResNet |  | 0.1M | 0.78M | 30K+30K | 10K | 85.28 | 93.1 | Top2/1: 95.54 | 0.277 |  |  | 0.75
LG(R1-2307015) | Uma | Umi | case 1 | 32 | F8 | 1/4 | [0,4,8,12,16,20,24,28] | Opt 1: Best Rx beam | L1-RSRPs of Set B | Predicted L1-RSRPs of all beams | Option 2a: L1-RSRPs per beam of all the beams(pairs) in Set A | DNN | ~1500 |  |  | 30000 | 4500 | 0.6618 |  | 86.36%/96.66% |  |  |  | 75 % (=1-8/32)
|  |  | case 2 | 32 | F8 | 1/4 | [0,4,8,12,16,20,24,28] | Opt 1: Best Rx beam | L1-RSRPs of Set B | Predicted L1-RSRPs of all beams | Option 2a: L1-RSRPs per beam of all the beams(pairs) in Set A | DNN | ~1500 |  |  | 30000 | 4500 | 0.576 |  | 78.07%/94.07% |  |  |  | 75 % (=1-8/32)
|  |  | case 3 (50%/50%) | 32 | F8 | 1/4 | [0,4,8,12,16,20,24,28] | Opt 1: Best Rx beam | L1-RSRPs of Set B | Predicted L1-RSRPs of all beams | Option 2a: L1-RSRPs per beam of all the beams(pairs) in Set A | DNN | ~1500 |  |  | 30000 | 4500 | 0.655 |  | 82.07%/94.67% |  |  |  | 75 % (=1-8/32)
MediaTek (R1-2308054) | Uma | Umi | Case1 | 32 | F4 | 1/8 | [5,14,21,30] | Option 1: Best Rx beam | L1-RSRP, implicty Tx beam ID | Probablities of Top-1 beam for all Tx beam in Set A | Option 1a: Top-1 beam(pair) in Set A | DNN | 0.016M |  | 0.032M FLOPS | 70000 | 35000 | 41.3/12.5 |  | Top-2/1(%) =60.7, Top-3/1(%) =71.3, Top-5/1(%) =83.2 | 3.85/6.80 |  |  | option1:87.5%(=1-1/8)
|  |  | Case2 | 32 | F4 | 1/8 | [5,14,21,30] | Option 1: Best Rx beam | L1-RSRP, implicty Tx beam ID | Probablities of Top-1 beam for all Tx beam in Set A | Option 1a: Top-1 beam(pair) in Set A | DNN | 0.016M |  | 0.032M FLOPS | 70000 | 35000 | 40.8/12.5 |  | Top-2/1(%) =59.5, Top-3/1(%) =70.4, Top-5/1(%) =82.2 | 3.21/6.80 |  |  | option1:87.5%(=1-1/8)
|  |  | Case1 | 32 | F8 | 1/4 | [1,6,9,14,17,22,25,30] | Option 1: Best Rx beam | L1-RSRP, implicty Tx beam ID | Probablities of Top-1 beam for all Tx beam in Set A | Option 1a: Top-1 beam(pair) in Set A | DNN | 0.016M |  | 0.032M FLOPS | 70000 | 35000 | 71.4/25.0 |  | Top-2/1(%) =87.0, Top-3/1(%) =92.9, Top-5/1(%) =97.6 | 0.82/3.95 |  |  | option1:75%(=1-1/4)
|  |  | Case2 | 32 | F8 | 1/4 | [1,6,9,14,17,22,25,30] | Option 1: Best Rx beam | L1-RSRP, implicty Tx beam ID | Probablities of Top-1 beam for all Tx beam in Set A | Option 1a: Top-1 beam(pair) in Set A | DNN | 0.016M |  | 0.032M FLOPS | 70000 | 35000 | 67.9/25.0 |  | Top-2/1(%) = 83.6, Top-3/1(%) = 90.3, Top-5/1(%) = 96.5 | 0.75/3.95 |  |  | option1:75%(=1-1/4)
|  |  | Case1 | 32 | F16 | 1/2 | [1,4,5,8,9,12,13,16,17,20,21,24,25,28,29,32] | Option 1: Best Rx beam | L1-RSRP, implicty Tx beam ID | Probablities of Top-1 beam for all Tx beam in Set A | Option 1a: Top-1 beam(pair) in Set A | DNN | 0.017M |  | 0.033M FLOPS | 70000 | 35000 | 88.9/50.0 |  | Top-2/1(%) = 98.2, Top-3/1(%) = 99.7, Top-5/1(%) = 99.9 | 0.08/1.27 |  |  | option1:50%(=1-1/2)
|  |  | Case2 | 32 | F16 | 1/2 | [1,4,5,8,9,12,13,16,17,20,21,24,25,28,29,32] | Option 1: Best Rx beam | L1-RSRP, implicty Tx beam ID | Probablities of Top-1 beam for all Tx beam in Set A | Option 1a: Top-1 beam(pair) in Set A | DNN | 0.017M |  | 0.034M FLOPS | 70000 | 35000 | 86.4/50.0 |  | Top-2/1(%) = 97.2, Top-3/1(%) = 99.1, Top-5/1(%) = 99.8 | 0.09/1.27 |  |  | option1:50%(=1-1/2)
Spreadtrum(R1-2306639) | Conf A: Uma | Conf B: Umi | case 2 | 64 | 16 | Set B is a subset of Set A ratio of Set B/Set A = 1/4 | [0,5,10,15,16,21,26,31,32,37,42,47,48,53,58,63] | The best Rx for the best Tx beam within Set B | L1-RSRPs of Set B | Predicted L1-RSRPs of all beams | ideal L1-RSRPs of all beams in Set A | CNN | 0.303 |  | 5.401M | 168000 | 42000 | 0.788 |  | 93.0%(top-2)/ 97.9%(top-4)
|  |  |  | 64 | 16 | Set B is a subset of Set A ratio of Set B/Set A = 1/4 | [0,5,10,15,16,21,26,31,32,37,42,47,48,53,58,63] | The Best Rx for each DL Tx beam | L1-RSRPs of Set B | Predicted L1-RSRPs of all beams | ideal L1-RSRPs of all beams in Set A | CNN | 0.303 |  | 5.401M | 168000 | 42000 | 0.644 |  | 86.9%(top-2)/95.3%(top-4)
|  |  |  | 64 | 16 | Set B is a subset of Set A ratio of Set B/Set A = 1/4 | [2,4,10,12,18,20,26,28,34,36,42,44,50,52,58,60] | The Best Rx for each DL Tx beam | L1-RSRPs of Set B | Predicted L1-RSRPs of all beams | ideal L1-RSRPs of all beams in Set A | CNN | 0.303 |  | 5.401M | 168000 | 42000 | 0.668 |  | 82.5(top-2)%/86.6%(top-4)
|  |  |  | 64 | 16 | Set B is a subset of Set A ratio of Set B/Set A = 1/4 | [0,2,9,11,16,18,25,27,32, 34,41,43,48,50,57,59] | The Best Rx for each DL Tx beam | L1-RSRPs of Set B | Predicted L1-RSRPs of all beams | ideal L1-RSRPs of all beams in Set A | CNN | 0.303 |  | 5.401M | 168000 | 42000 | 0.523 |  | 77.5(top-2)%/91.7%(top-4)
|  |  |  | 64 | 16 | Set B is a subset of Set A ratio of Set B/Set A = 1/4 | [0,5,10,15,16,21,26,31,32,37,42,47,48,53,58,63] | Random Rx beam | L1-RSRPs of Set B | Predicted L1-RSRPs of all beams | ideal L1-RSRPs of all beams in Set A | CNN | 0.303 |  | 5.401M | 168000 | 42000 | 0.516 |  | 72.0(top-2)%/86.8%(top-4)
|  |  |  | 64 | 8 | Set B is a subset of Set A ratio of Set B/Set A = 1/8 | [0,5,10,15,48,53,58,63] | The best Rx for the best Tx beam within Set B | L1-RSRPs of Set B | Predicted L1-RSRPs of all beams | ideal L1-RSRPs of all beams in Set A | CNN | 0.303 |  | 5.401M | 168000 | 42000 | 0.436 |  | Top-2/4: 62.5%/80.5%
|  |  |  | 64 | 8 | Set B is a subset of Set A ratio of Set B/Set A = 1/8 | [0,5,10,15,48,53,58,63] | The Best Rx for each DL Tx beam | L1-RSRPs of Set B | Predicted L1-RSRPs of all beams | ideal L1-RSRPs of all beams in Set A | CNN | 0.303 |  | 5.401M | 168000 | 42000 | 0.304 |  | Top-2/4: 47.1%/59.4%
|  |  |  | 64 | 8 | Set B is a subset of Set A ratio of Set B/Set A = 1/8 | [2,4,10,12,50,52,58,60] | The Best Rx for each DL Tx beam | L1-RSRPs of Set B | Predicted L1-RSRPs of all beams | ideal L1-RSRPs of all beams in Set A | CNN | 0.303 |  | 5.401M | 168000 | 42000 | 0.345 |  | Top-2/4: 54.6%/71.9%
|  |  |  | 64 | 8 | Set B is a subset of Set A ratio of Set B/Set A = 1/8 | [0,2,9,11,48,50,57,59] | The Best Rx for each DL Tx beam | L1-RSRPs of Set B | Predicted L1-RSRPs of all beams | ideal L1-RSRPs of all beams in Set A | CNN | 0.303 |  | 5.401M | 168000 | 42000 | 0.231 |  | Top-2/4: 42.4%/65.3%
|  |  |  | 64 | 8 | Set B is a subset of Set A ratio of Set B/Set A = 1/8 | [3,13,19,29,35,45,51,61] | The Best Rx for each DL Tx beam | L1-RSRPs of Set B | Predicted L1-RSRPs of all beams | ideal L1-RSRPs of all beams in Set A | CNN | 0.303 |  | 5.401M | 168000 | 42000 | 0.365 |  | Top-2/4: 59.5%/78.4%
|  |  |  | 64 | 8 | Set B is a subset of Set A ratio of Set B/Set A = 1/8 | [0,5,10,15,48,53,58,63] | Random Rx beam | L1-RSRPs of Set B | Predicted L1-RSRPs of all beams | ideal L1-RSRPs of all beams in Set A | CNN | 0.303 |  | 5.401M | 168000 | 42000 | 0.314 |  | Top-2/4: 48.2%/67.8%
Note on D1: Feifei Sun: Agreement The following cases are considered for verifying the generalization performance of an AI/ML model over various scenarios/configurations as a starting point: • Case 1: The AI/ML model is trained based on training dataset from one Scenario#A/Configuration#A, and then the AI/ML model performs inference/test on a dataset from the same Scenario#A/Configuration#A • Case 2: The AI/ML model is trained based on training dataset from one Scenario#A/Configuration#A, and then the AI/ML model performs inference/test on a different dataset than Scenario#A/Configuration#A, e.g., Scenario#B/Configuration#B, Scenario#A/Configuration#B • Case 3: The AI/ML model is trained based on training dataset constructed by mixing datasets from multiple scenarios/configurations including Scenario#A/Configuration#A and a different dataset than Scenario#A/Configuration#A, e.g., Scenario#B/Configuration#B, Scenario#A/Configuration#B, and then the AI/ML model performs inference/test on a dataset from a single Scenario/Configuration from the multiple scenarios/configurations, e.g., Scenario#A/Configuration#A, Scenario#B/Configuration#B, Scenario#A/Configuration#B. • Note: Companies to report the ratio for dataset mixing • Note: number of the multiple scenarios/configurations can be larger than two • FFS the detailed set of scenarios/configurations • The following case for generalization verification, can be optionally considered by companies: o Case 2A: The AI/ML model is trained based on training dataset from one Scenario#A/Configuration#A, and then the AI/ML model is updated based on a fine-tuning dataset different than Scenario#A/Configuration#A, e.g., Scenario#B/Configuration#B, Scenario#A/Configuration#B. After that, the AI/ML model is tested on a different dataset than Scenario#A/Configuration#A, e.g., subject to Scenario#B/Configuration#B, Scenario#A/Configuration#B.  Company to report the fine-tuning dataset setting (e.g., size of dataset) and the improvement of performance  FFS: Investigate of the feasibility the fine-tuning on the UE/Network side
Note on E1: Feifei Sun: • For the evaluation of both BM-Case1 and BM-Case2, 32 or 64 downlink Tx beams (maximum number of available beams) at NW side. o Other values, e.g., 256, etc, are not precluded and can be reported by companies. • For the evaluation of both BM-Case1 and BM-Case2, 4 or 8 downlink Rx beams (maximum number of available beams) per UE panel at UE side. o Other values, e.g., 16, etc, are not precluded and can be reported by companies.
Note on F1: Feifei Sun: Agreement • Study the following options on the selection of Set B of beams (pairs) o Option 1: Set B is fixed across training and inference o Option 2: Set B is variable (e.g., different beams (pairs) patterns in each time instance/report/measurement during training and/or inference), FFS:  Opt A: Set B is changed following a set of pre-configured patterns  Opt B: Set B is randomly changed among pre-configured patterns  Opt C: Set B is randomly changed among Set A beams (pairs)  The number of beams(pairs) in Set B can be fixed or variable  Note: BM-Case1 and BM-Case2 may be considered for different option. o Other options are not precluded. Agreement • Additionally study the following option on the selection of Set B of beams (pairs) (for Option 2: Set B is variable) o Opt D: Set B is a subset of measured beams (pairs) Set C (including Set B = Set C), e.g. Top-K beams(pairs) of Set C • Companies report the number of pre-configured patterns used in the evaluation for Option 2: Set B is variable if applicable (e.g. Opt A and Opt B)
Note on H1: Feifei Sun: • Companies report the pattern of Set B. • Further study the performance with different patterns of set B(s) for fixed Set B (Option 1) and different pre-configured/pre-known patterns of Set B(s) (Option 2A and 2B).
Note on I1: Feifei Sun: Agreement At least for evaluation on the performance of DL Tx beam prediction, consider the following options for Rx beam for providing input for AI/ML model for training and/or inference if applicable • Option 1: Measurements of the “best” Rx beam with exhaustive beam sweeping for each model input sample • Option 2: Measurements of specific Rx beam(s) o Option 2a: Measurements of specific Rx beam(s) per model input sample o Option 2b: Measurements of specific Rx beam(s) for all model input sample o FFS how to select the specific Rx beam(s) • Option 3: Measurements of random Rx beam(s) per model input sample • Other options are not precluded and can be reported by companies.
Note on J1: Feifei Sun: Agreement • For the evaluation of Option 2: Set B is variable (e.g., different beams (pairs) patterns in each time instance/report/measurement during training and/or inference), further study the following options as AI/ML model inputs • Alt 2: Implicit information of Tx beam ID and/or Rx beam ID • E.g., measurements of Set B of beams together with default values (e.g. 0) for the beams not in Set B are used as AI inputs in a certain order/ matrix/ vector. • Detailed assumption can be reported by companies. • Alt 3: Tx beam ID and/or Rx beam ID is used as inputs of AI/ML explicitly • Note: Specification impact can be discussed separately.
Note on X1: Feifei Sun: Agreement • For AI/ML models, which provide L1-RSRP as the model output, to evaluate the accuracy of predicted L1-RSRP, companies optionally report average (absolute value)/CDF of the predicted L1-RSRP difference, where the predicted L1-RSRP difference is defined as: • The difference between the predicted L1-RSRP of Top-1[/K] predicted beam and the ideal L1-RSRP of the same beam.
Note on Y1: Feifei Sun: Agreement For the evaluation of the overhead for BM-Case1, adoption the following metrics: RS overhead reduction, Option 1: "RS " OH reduction[%]=1-N/M where N is the number of beams (pairs) (with reference signal (SSB and/or CSI-RS)) required for measurement for AI/ML where M is the total number of beams (pairs) to be predicted Option 2: "RS " OH reduction[%]=1-N/M where N is the total number of beams (pairs) (with reference signal (SSB and/or CSI-RS)) required for measurement for AI/ML, including the beams (pairs) required for additional measurements before/after the prediction if applicable Where M is the total number of beams (pairs) (with reference signal (SSB and/or CSI-RS)) required for measurement for baseline scheme, including the beams (pairs) required for additional measurements before/after the prediction if applicable Companies report the assumption on additional measurements Agreement For the evaluation of the overhead for BM-Case2, adoption the following metrics: RS overhead reduction, Option 2: "RS " OH reduction[%]=1-N/M where N is the total number of beams (pairs) (with reference signal (SSB and/or CSI-RS)) required for measurement for AI/ML, including the beams (pairs) required for additional measurements before/after the prediction if applicable Where M is the total number of beams (pairs) (with reference signal (SSB and/or CSI-RS)) required for measurement for baseline scheme Companies report the assumption on additional measurements FFS: Option 3: "RS " OH reduction[%]=1-N/LM where N is the number of beams (pairs) (with reference signal (SSB and/or CSI-RS)) required for measurement for AI/ML in each time instance where M is the total number of beams (pairs) to be predicted for each time instance where L is ratio of periodicity of time instance for measurements to periodicity of time instance for prediction Companies report the assumption on T1 and T2 patterns Other options are not precluded and can be reported by companies.

## UE distribution
Company | Configuration/Scenario #A | Configuration/Scenario #B | Generalization Cases | Number of beams in Set A | Number of beams in Set B | Set B/Set A | Pattern of Set B | Rx beam assumption = best Rx beam only | Model input | Model output | Model label | AI model type | Model complexity in a number of model parameters (M) | Model complexity in a number of model size (e.g. Mbyte) | Computational complexity [FLOPs] | Training[/finetune(if applicable)] | Testing | Top-1(%) (AI/None-AI option 2) | Top-1(%) with 1dB margin (AI/None-AI option 2) | Top-2/1(%) , Top-4/1(%) , other values (AI/None-AI option 2) | Average L1-RSRP diff (dB) (AI/None-AI option 2) | 5%ile of L1-RSRP diff (dB) (AI/None-AI option 2) | Predicted L1-RSRP (Optional | RS overhead Reduction (%) | avg. UE throughput (AI/None-AI option 2/Non-AI option 1) | 5%ile UE throughput (AI/None-AI option 2/Non-AI option 1) | UCI report
vivo (R1-2306742) | 20% outdoor | 100% outdoor | case 1 | 32 | F8 | 1/4 | 4,8,11,15,18,22,27,30 | The best Rx beam searched from the best Tx beam within Set B | L1-RSRPs of Set B | Predicted L1-RSRPs of all beams | Option 2a: L1-RSRPs per beam of all the beams(pairs) in Set A | DNN | ~1M |  | ~2M Flops | ~327K | ~46.7k | 81.8 | 85.1 | Top2/1:90.1 Top4/1:95.0 Top5/1:95.9 | Top1/1:1.82 Top2/1:1.04 Top4/1:0.56 Top5/1:0.46 |  | 0.4 | 75 % (=1-8/32)
|  |  | case 2 | 32 | F8 | 1/4 | 4,8,11,15,18,22,27,30 | The best Rx beam searched from the best Tx beam within Set B | L1-RSRPs of Set B | Predicted L1-RSRPs of all beams | Option 2a: L1-RSRPs per beam of all the beams(pairs) in Set A | DNN | ~1M |  | ~2M Flops | ~327K | ~46.7k | 80 | 83.8 | Top2/1:88.8 Top4/1:94.0 Top5/1:95.0 | Top1/1:1.99 Top2/1:1.17 Top4/1:0.66 Top5/1:0.54 |  | 0.59 | 75 % (=1-8/32)
|  |  | case 3 (50%/50%) | 32 | F8 | 1/4 | 4,8,11,15,18,22,27,30 | The best Rx beam searched from the best Tx beam within Set B | L1-RSRPs of Set B | Predicted L1-RSRPs of all beams | Option 2a: L1-RSRPs per beam of all the beams(pairs) in Set A | DNN | ~1M |  | ~2M Flops | ~327K | ~46.7k | 82.3 | 86.1 | Top2/1:90.3 Top4/1:95.1 Top5/1:96.0 | Top1/1:1.79 Top2/1:1.03 Top4/1:0.55 Top5/1:0.44 |  | 0.39 | 75 % (=1-8/32)
vivo (R1-2306742) | 100% outdoor | 20% outdoor | case 1 | 32 | F8 | 1/4 | 4,8,11,15,18,22,27,30 | The best Rx beam searched from the best Tx beam within Set B | L1-RSRPs of Set B | Predicted L1-RSRPs of all beams | Option 2a: L1-RSRPs per beam of all the beams(pairs) in Set A | DNN | ~1M |  | ~2M Flops | ~327K | ~46.7k | 75.7 | 79.7 | Top2/1:85.8 Top4/1:92.3 Top5/1:93.7 | Top1/1:2.80 Top2/1:1.63 Top4/1:0.85 Top5/1:0.69 |  | 0.36 | 75 % (=1-8/32)
|  |  | case 2 | 32 | F8 | 1/4 | 4,8,11,15,18,22,27,30 | The best Rx beam searched from the best Tx beam within Set B | L1-RSRPs of Set B | Predicted L1-RSRPs of all beams | Option 2a: L1-RSRPs per beam of all the beams(pairs) in Set A | DNN | ~1M |  | ~2M Flops | ~327K | ~46.7k | 76.1 | 79.6 | Top2/1:86.7 Top4/1:93.4 Top5/1:94.7 | Top1/1:2.74 Top2/1:1.52 Top4/1:0.74 Top5/1:0.57 |  | 0.44 | 75 % (=1-8/32)
|  |  | case 3 (50%/50%) | 32 | F8 | 1/4 | 4,8,11,15,18,22,27,30 | The best Rx beam searched from the best Tx beam within Set B | L1-RSRPs of Set B | Predicted L1-RSRPs of all beams | Option 2a: L1-RSRPs per beam of all the beams(pairs) in Set A | DNN | ~1M |  | ~2M Flops | ~327K | ~46.7k | 77 | 81.2 | Top2/1:86.9 Top4/1:93.3 Top5/1:94.6 | Top1/1:2.65 Top2/1:1.49 Top4/1:0.75 Top5/1:0.59 |  | 0.38 | 75 % (=1-8/32)
Xiaomi(R1-2307377) | 20% outdoor Uma | 100% outdoor Uma | case 1 | 32 | F8 | set B is a subset of set A and ratio of set B/ set A = 1/4 | [0, 4, 8, 12, 16, 20, 24, 28] | Opt 1: Best Rx for each DL Tx beam | L1-RSRP with asending order of beam ID | Predicted L1-RSRPs of all beams in Set A | ideal L1-RSRPs of all beams in Set A | FCNN | 0.008928 | 0.58 Mbyte | 0.0176 M | 47500 | 2500 | 84.3% | 96.8% | 96.8% (Top-2/1), 99.4%(Top-4/1) | 0.08 dB |  | 0.36 dB | 75% (Opt 1) without additional Rx beam sweeping for deciding best Rx beam before or after model inference
|  |  | case 2 | [14 empty] | 63.9% | 88.7% | 87.5% (Top-2/1), 93.7%(Top-4/1) | 0.40 dB |  | 0.52 dB
|  |  | case 3 | [14 empty] | 68.9% | 91.2% | 90.9% (Top-2/1), 95.7%(Top-4/1) | 0.31 dB |  | 0.48 dB
Xiaomi(R1-2307377) | 100% outdoor Uma | 20% outdoor Uma | case 1 | 32 | F8 | set B is a subset of set A and ratio of set B/ set A = 1/4 | [0, 4, 8, 12, 16, 20, 24, 28] | Opt 1: Best Rx for each DL Tx beam | L1-RSRP with asending order of beam ID | Predicted L1-RSRPs of all beams in Set A | ideal L1-RSRPs of all beams in Set A | FCNN | 0.008928 | 0.58 Mbyte | 0.0176 M | 47500 | 2500 | 82.8% | 96.7% | 96.6% (Top-2/1), 99.4%(Top-4/1) | 0.11 dB |  | 0.44 dB | 75% (Opt 1) without additional Rx beam sweeping for deciding best Rx beam before or after model inference
|  |  | case 2 | [14 empty] | 64.3% | 89.8% | 89.4% (Top-2/1), 94.1%(Top-4/1) | 0.37 dB |  | 0.5 dB
|  |  | case 3 | [14 empty] | 67.5% | 90.1% | 89.7% (Top-2/1), 94.6%(Top-4/1) | 0.35 dB |  | 0.5 dB
NTT DOCOMO (R1-2305593) | 100% outdoor | 20% outdoor | case 1 | 64 | F8 | 1/8 | [3,13,19,29,35,45,51,61] | Best Rx beam Opt1(best Rx beam for each Tx beam within Set B) | L1-RSRPs of Set B | Predicted L1-RSRPs of all beams in Set A | Option 2a: L1-RSRPs per beam of all the beams(pairs) in Set A | FNN | 0.27M | 1.1MB | 0.27K | 320K | 80K | 48.8%/4.22% | NA | NA | 1.39dB/6.83dB | NA | NA | option1:87.5%(=1-1/8) | NA | NA | NA
|  |  | case 2 | [14 empty] | 45.4%/4.22% | NA | NA | 1.48dB/6.83dB | NA | NA | option1:87.5%(=1-1/8) | NA | NA | NA
|  |  | case 3 (50%/50%) | [14 empty] | 52.6%/4.22% | NA | NA | 1.23dB/6.83dB | NA | NA | option1:87.5%(=1-1/8) | NA | NA | NA
NTT DOCOMO (R1-2305593) | 20% outdoor | 100% outdoor | case 1 | 64 | F8 | 1/8 | [3,13,19,29,35,45,51,61] | Best Rx beam Opt1(best Rx beam for each Tx beam within Set B) | L1-RSRPs of Set B | Predicted L1-RSRPs of all beams in Set A | Option 2a: L1-RSRPs per beam of all the beams(pairs) in Set A | FNN | 0.27M | 1.1MB | 0.27K | 320K | 80K | 46.6%/5.58% | NA | NA | 1.79dB/7.22dB | NA | NA | option1:87.5%(=1-1/8) | NA | NA | NA
|  |  | case 2 | [14 empty] | 25.6%/5.58% | NA | NA | 3.03B/7.22dB | NA | NA | option1:87.5%(=1-1/8) | NA | NA | NA
|  |  | case 3 (50%/50%) | [14 empty] | 37.5%/5.58% | NA | NA | 2.26dB/7.22dB | NA | NA | option1:87.5%(=1-1/8) | NA | NA | NA
MediaTek (R1-2308054) | UE distribution 0:100 (Outdoor only) Uma | UE distribution 100:0 (Indoor only) Uma | Case 1/Case 2 | 32 | Config1: 4 CSI-RS beams [F4] Config2: 8 CSI-RS beams [F8] Config3: 16 CSI-RS beams [F16] |  | Config1: [5,14,21,30] Config2: [1,6,9,14,17,22,25,30] Config3: [1,4,5,8,9,12,13,16,17,20,21,24,25,28,29,32] | Option 1 (exhaustive search) Case2 (RAN1#112 - FLS#4): the best Rx beam for each Tx beam within Set B | L1-RSRP, implicty Tx beam ID | Probablities of Top-1 beam for all Tx beam in Set A |  | DNN |  | 16k parameters | 32k FLOPs | 70000 | 30000 | Config1 (Case1/Case2): 34.3/29.7 Config2 (Case1/Case2): 54.8/48.2 Config3 (Case1/Case2): 79.6/78.4 | N/A | Config1 (Case1/Case2): [54.3, 66.5, 80.9]/[49.0,62.0,77.5] Config2 (Case1/Case2): [76.8, 86.7, 95.2]/[72.0, 83.9, 93.7] Config3 (Case1/Case2): [95.8, 98.5, 99.6]/[95.1, 98.4, 99.6] | Config1 (Case1/Case2): 3.00/3.07 Config2 (Case1/Case2): 1.14/1.25 Config3 (Case1/Case2): 0.18/0.19 | N/A | N/A | N/A | N/A | N/A | N/A
MediaTek (R1-2308054) | UE distribution 0:100 (Outdoor only) Uma | UE distribution 20:80 (Indoor/Outdoor) Uma | Case 1/Case 2 | 32 | Config1: 4 CSI-RS beams [F4] Config2: 8 CSI-RS beams [F8] Config3: 16 CSI-RS beams [F16] |  | Config1: [5,14,21,30] Config2: [1,6,9,14,17,22,25,30] Config3: [1,4,5,8,9,12,13,16,17,20,21,24,25,28,29,32] | Option 1 (exhaustive search) Case2 (RAN1#112 - FLS#4): the best Rx beam for each Tx beam within Set B | L1-RSRP, implicty Tx beam ID | Probablities of Top-1 beam for all Tx beam in Set A |  | DNN |  | 16k parameters | 32k FLOPs | 70000 | 30000 | Config1 (Case1/Case2): 34.3/33.8 Config2 (Case1/Case2): 54.8/53.6 Config3 (Case1/Case2): 79.6/80.0 | N/A | Config1 (Case1/Case2): [54.3, 66.5, 80.9]/[53.0, 65.7, 80.3] Config2 (Case1/Case2): [76.8, 86.7, 95.2]/[76.0, 86.4, 95.1] Config3 (Case1/Case2): [95.8, 98.5, 99.6]/[95.7, 98.6, 99.7] | Config1 (Case1/Case2): 3.00/3.01 Config2 (Case1/Case2): 1.14/1.15 Config3 (Case1/Case2): 0.18/0.17 | N/A | N/A | N/A | N/A | N/A | N/A
MediaTek (R1-2308054) | UE distribution 0:100 (Outdoor only) Uma | UE distribution 100:0 (Indoor only) Uma | Case 1/Case 2 | 32 | Config1: 4 CSI-RS beams [F4] Config2: 8 CSI-RS beams [F8] Config3: 16 CSI-RS beams [F16] |  | Config1: [5,14,21,30] Config2: [1,6,9,14,17,22,25,30] Config3: [1,4,5,8,9,12,13,16,17,20,21,24,25,28,29,32] | Option 1 (exhaustive search) Case2 (RAN1#112 - FLS#4): the best Rx beam for each Tx beam within Set B | L1-RSRP, implicty Tx beam ID | Predicted L1-RSRP of all Tx beam in Set A |  | Transformer |  | 70k parameters | 545k FLOPs | 70000 | 30000 | Config1 (Case1/Case2): 28.3/27.1 Config2 (Case1/Case2): 46.8/45.0 Config3 (Case1/Case2): 84.4/80.7 | N/A | Config1 (Case1/Case2): [47.8, 61.4, 76.7]/[46.3, 59.3, 75.0] Config2 (Case1/Case2): [70.3, 82.0, 91.9]/[69.2, 81.1, 91.3] Config3 (Case1/Case2): [96.8, 98.6, 99.6]/[95.7, 98.0, 99.5] | Config1 (Case1/Case2): 3.24/2.07 Config2 (Case1/Case2): 1.17/0.92 Config3 (Case1/Case2): 0.09/0.12 | N/A | Average Absolute Predicted L1-RSRP Diff (on Predicted Top-1 beam): Config1 (Case1/Case2): 3.99/4.09 Config2 (Case1/Case2): 1.60/1.64 Config3 (Case1/Case2): 0.23/0.28 | N/A | N/A | N/A | N/A
MediaTek (R1-2308054) | UE distribution 0:100 (Outdoor only) Uma | UE distribution 20:80 (Indoor/Outdoor) Uma | Case 1/Case 2 | 32 | Config1: 4 CSI-RS beams [F4] Config2: 8 CSI-RS beams [F8] Config3: 16 CSI-RS beams [F16] |  | Config1: [5,14,21,30] Config2: [1,6,9,14,17,22,25,30] Config3: [1,4,5,8,9,12,13,16,17,20,21,24,25,28,29,32] | Option 1 (exhaustive search) Case2 (RAN1#112 - FLS#4): the best Rx beam for each Tx beam within Set B | L1-RSRP, implicty Tx beam ID | Predicted L1-RSRP of all Tx beam in Set A |  | Transformer |  | 70k parameters | 545k FLOPs | 70000 | 30000 | Config1 (Case1/Case2): 28.3/28.2 Config2 (Case1/Case2): 46.8/47.1 Config3 (Case1/Case2): 84.4/84.1 | N/A | Config1 (Case1/Case2): [47.8, 61.4, 76.7]/[47.9, 61.0, 76.5] Config2 (Case1/Case2): [70.3, 82.0, 91.9]/[70.4, 82.1, 91.9] Config3 (Case1/Case2): [96.8, 98.6, 99.6]/[96.7, 98.5, 99.6] | Config1 (Case1/Case2): 3.24/3.20 Config2 (Case1/Case2): 1.17/1.15 Config3 (Case1/Case2): 0.09/0.09 | N/A | Average Absolute Predicted L1-RSRP Diff (on Predicted Top-1 beam): Config1 (Case1/Case2): 3.99/3.98 Config2 (Case1/Case2): 1.60/1.58 Config3 (Case1/Case2): 0.23/0.23 | N/A | N/A | N/A | N/A
NTT DOCOMO (R1-2305593) | 20% Outdoor UEs and 80% Indoor UEs | 100% Outdoor UEs | case 1 | 64 | F8 | Set A: Set B=8:1, narrow beam | [3,13,19,29,35,45,51,61] | Best Rx beam Opt1(best Rx beam for each Tx beam within Set B) | L1-RSRP | Predicted all L1-RSRPs of beams in Set A | ideal L1-RSRP | FNN | 266K | 1.1MB | 267K | 320K | 80K | 48.8% / 100% / 4.22% | -- | [NA,NA,NA] / [NA,NA,NA] / [NA,NA,NA] | 1.39dB / 0 / 6.83dB | -- | -- | 80% / 0 / 88% (Opt 2) | -- | -- | --
NTT DOCOMO (R1-2305593) | 20% Outdoor UEs and 80% Indoor UEs | 100% Outdoor UEs | case 2 | 64 | F8 | Set A: Set B=8:1, narrow beam | [3,13,19,29,35,45,51,61] | Best Rx beam Opt1(best Rx beam for each Tx beam within Set B) | L1-RSRP | Predicted all L1-RSRPs of beams in Set A | ideal L1-RSRP | FNN | 266K | 1.1MB | 267K | 320K | 80K | 25.6% / 100% / 5.58% | -- | [NA,NA,NA] / [NA,NA,NA] / [NA,NA,NA] | 3.03dB / 0 / 7.22dB | -- | -- | 80% / 0 / 88% (Opt 2) | -- | -- | --
NTT DOCOMO (R1-2305593) | 20% Outdoor UEs and 80% Indoor UEs | 100% Outdoor UEs | case 3 | 64 | F8 | Set A: Set B=8:1, narrow beam | [3,13,19,29,35,45,51,61] | Best Rx beam Opt1(best Rx beam for each Tx beam within Set B) | L1-RSRP | Predicted all L1-RSRPs of beams in Set A | ideal L1-RSRP | FNN | 266K | 1.1MB | 267K | 320K | 80K | 37.5% / 100% / 5.58% | -- | [NA,NA,NA] / [NA,NA,NA] / [NA,NA,NA] | 2.26dB / 0 / 7.22dB | -- | -- | 80% / 0 / 88% (Opt 2) | -- | -- | --
NTT DOCOMO (R1-2305593) | 100% Outdoor UEs | 20% Outdoor UEs and 80% Indoor UEs | case 1 | 64 | F8 | Set A: Set B=8:1, narrow beam | [3,13,19,29,35,45,51,61] | Best Rx beam Opt1(best Rx beam for each Tx beam within Set B) | L1-RSRP | Predicted all L1-RSRPs of beams in Set A | ideal L1-RSRP | FNN | 266K | 1.1MB | 267K | 320K | 80K | 46.6% / 100% / 5.58% | -- | [NA,NA,NA] / [NA,NA,NA] / [NA,NA,NA] | 1.79dB / 0 / 7.22dB | -- | -- | 80% / 0 / 88% (Opt 2) | -- | -- | --
NTT DOCOMO (R1-2305593) | 100% Outdoor UEs | 20% Outdoor UEs and 80% Indoor UEs | case 2 | 64 | F8 | Set A: Set B=8:1, narrow beam | [3,13,19,29,35,45,51,61] | Best Rx beam Opt1(best Rx beam for each Tx beam within Set B) | L1-RSRP | Predicted all L1-RSRPs of beams in Set A | ideal L1-RSRP | FNN | 266K | 1.1MB | 267K | 320K | 80K | 45.4% / 100% / 4.22% | -- | [NA,NA,NA] / [NA,NA,NA] / [NA,NA,NA] | 1.48dB / 0 / 6.83dB | -- | -- | 80% / 0 / 88% (Opt 2) | -- | -- | --
NTT DOCOMO (R1-2305593) | 100% Outdoor UEs | 20% Outdoor UEs and 80% Indoor UEs | case 2 | 64 | F8 | Set A: Set B=8:1, narrow beam | [3,13,19,29,35,45,51,61] | Best Rx beam Opt1(best Rx beam for each Tx beam within Set B) | L1-RSRP | Predicted all L1-RSRPs of beams in Set A | ideal L1-RSRP | FNN | 266K | 1.1MB | 267K | 320K | 80K | 52.6% / 100% / 4.22% | -- | [NA,NA,NA] / [NA,NA,NA] / [NA,NA,NA] | 1.23dB / 0 / 6.83dB | -- | -- | 80% / 0 / 88% (Opt 2) | -- | -- | --
ZTE (R1-2306797) | 100% Outdoor UEs | 20% Outdoor UEs and 80% Indoor UEs | Case 1: trained by #B => tested by #B | 64 | F16 | 1/4 | [0,5,10,15,16,21,26,31,32,37,42,47,48,53,58,63] | Best Rx beam Opt1(best Rx beam for each Tx beam within Set B) | L1-RSRPs of Set B and implicit beam information | Predicted L1-RSRPs of all beams | L1-RSRP of all Tx beam in Set A | Full connection | 0.04506M | 0.18024M | 0.04506M | 90000 | 5000 | 88.82%/24.94% | 95.66%/35.62% | Top-5/1(99.38%/24.94%) | 0.268/3.668 | NA | 0.202 | 75%(Opt1) | NA | NA | 131
ZTE (R1-2306797) | 100% Outdoor UEs | 20% Outdoor UEs and 80% Indoor UEs | Case 2: trained by #A => tested by #B | 64 | F16 | 1/4 | [0,5,10,15,16,21,26,31,32,37,42,47,48,53,58,63] | Best Rx beam Opt1(best Rx beam for each Tx beam within Set B) | L1-RSRPs of Set B and implicit beam information | Predicted L1-RSRPs of all beams | L1-RSRP of all Tx beam in Set A | Full connection | 0.04506M | 0.18024M | 0.04506M | 90000 | 5000 | 75.56%/24.98% | 87.44%/36.32% | Top-5/1(98.42%/24.98%) | 0.686/3.304 | NA | 0.304 | 75% (Opt 1) | NA | NA | 131
ZTE (R1-2306797) | 100% Outdoor UEs | 20% Outdoor UEs and 80% Indoor UEs | Case 3: trained by #A+#B => tested by #B | 64 | F16 | 1/4 | [0,5,10,15,16,21,26,31,32,37,42,47,48,53,58,63] | Best Rx beam Opt1(best Rx beam for each Tx beam within Set B) | L1-RSRPs of Set B and implicit beam information | Predicted L1-RSRPs of all beams | L1-RSRP of all Tx beam in Set A | Full connection | 0.04506M | 0.18024M | 0.04506M | 90000 | 5000 | 88.38%/24.94% | 94.92%/35.62% | Top-5/1(99.16%/24.94%) | 0.321/3.668 | NA | 0.189 | 75% (Opt 1) | NA | NA | 131
Ericsson(R1-2306930) | UE distribution 80:20 Indoor/Outdoor) UMa |  | Case 1 (In/Out UMa -> In/Out UMa) | 32 | Config 1: 4 out of 8 SSB beams (F4) Config 2: 8 out of 8 SSB beams (F8) Config 3: 4 out of 32 CSI-RS beams (F4) Config 4: 8 out of 32 CSI-RS beams (F8) Config 5: 16 out of 32 CSI-RS beams (F16) | Config 1: Different Config 2: Different Config 3: 1/8 Config 4: 1/4 Config 5: 1/2 | Config 1: [0,2,5,7] Config 2: [0,1,2,3,4,5,6,7] Config 3: [10,13,18,21] Config 4: [1,6,10,13,17,22,26,29] Config 5: [1,3,5,7, 8,10,12,14,17,19,21,23,24,26,28,30] | Best Rx beam | L1-RSRPs of Set B and implicit beam information | Probablities of Top-1 beam for all Tx beam in Set A | Option 1a: Top-1 beam(pair) in Set A | FNN |  |  |  | ~30000 | ~3000 | N/A | Config 1: 71.3% Config 2: 85.5% Config 3: 33.0% Config 4: 77.3% Config 5: 95.2% | Top-3/1(%) within 1 dB margin Config 1: 93.8% Config 2: 98.1% Config 3: 73.5% Config 4: 96.3% Config 5: 99.4% | N/A | N/A
Ericsson(R1-2306930) | UE distribution 80:20 Indoor/Outdoor) UMa | UE distribution 0:100 (Outdoor only) UMa | Case 2 (In/Out UMa -> Out UMa) | 32 | Config 1: 4 out of 8 SSB beams (F4) Config 2: 8 out of 8 SSB beams (F8) Config 3: 4 out of 32 CSI-RS beams (F4) Config 4: 8 out of 32 CSI-RS beams (F8) Config 5: 16 out of 32 CSI-RS beams (F16) | Config 1: Different Config 2: Different Config 3: 1/8 Config 4: 1/4 Config 5: 1/2 | Config 1: [0,2,5,7] Config 2: [0,1,2,3,4,5,6,7] Config 3: [10,13,18,21] Config 4: [1,6,10,13,17,22,26,29] Config 5: [1,3,5,7, 8,10,12,14,17,19,21,23,24,26,28,30] | Best Rx beam | L1-RSRPs of Set B and implicit beam information | Probablities of Top-1 beam for all Tx beam in Set A | Option 1a: Top-1 beam(pair) in Set A | FNN |  |  |  | ~30000 | ~3000 | N/A | Config 1: 78.2% Config 2: 89.2% Config 3: 39.0% Config 4: 90.9% Config 5: 98.3% | Top-3/1(%) within 1 dB margin Config 1: 95.7% Config 2: 98.6% Config 3: 82.6% Config 4: 98.9% Config 5: 99.9% | N/A | N/A
Ericsson(R1-2306930) | UE distribution 0:100 (Outdoor only) UMa | UE distribution 80:20 Indoor/Outdoor) UMa | Case 2A Trained with #A(Outdoor only), finetune with #B(In/Out) => Test with #B(In/Out) | 32 | Config 5: 16 out of 32 CSI-RS beams (F16) | 1/2 | [1,3,5,7, 8,10,12,14,17,19,21,23,24,26,28,30] | Best Rx beam | L1-RSRPs of Set B and implicit beam information | Probablities of Top-1 beam for all Tx beam in Set A | Option 1a: Top-1 beam(pair) in Set A | FNN |  |  |  | ~30000 | ~3000 | N/A | Lower Bound (Out-> In/Out w/o finetuning): 90.7% Upper Bound (In/Out->In/Out w/o finetuning): 97.1% Setting A: 94.8% with 200 Epochs and finetuning using 30% of data from #BIn/Out) Setting B: 92.4% with 200 Epochs and finetuning using 10% of data from #BIn/Out) Setting C: 93.6% with 100 Epochs and finetuning using 30% of data from #BIn/Out) Setting D: 90.9% with 100 Epochs and finetuning using 10% of data from #BIn/Out) | N/A | N/A | N/A
NOKIA(R1-2307240) | - | UE distribution 0:100 | Case 1: trained by #B => tested by #B | 64 | F16 | 1/4 | Tx ID=[ 0, 4, 8, … , 61] | Best Rx Opt 1 | L1-RSRPs of Set B and implicit beam information | Probablities of Top-1 beam for all Tx beam in Set A | Option 1a: Top-1 beam(pair) in Set A | CNN | ~160K | 0.64Mbyte | 1.28M | ~38K | ~4K | 84.81 | 94.97 | Top-2/1(%): 95.5 Top-4/1(%): 98.7 | 0.19 | 1 | - | 75% (Opt 1) | - | - | -
NOKIA(R1-2307240) |  | UE distribution 80:20 | Case 1: trained by #B => tested by #B | 64 | F16 | 1/4 | Tx ID=[ 0, 4, 8, … , 61] | Best Rx Opt 1 | L1-RSRPs of Set B and implicit beam information | Probablities of Top-1 beam for all Tx beam in Set A | Option 1a: Top-1 beam(pair) in Set A | CNN | ~160K | 0.64Mbyte | 1.28M | ~38K | ~4K | 76.32 | 91.5 | Top-2/1(%): 92.5 Top-4/1(%): 97.5 | 0.35 | 1.7 | - | 75% (Opt 1) | - | - | -
NOKIA(R1-2307240) | UE distribution 0:100 | UE distribution 80:20 | Case 2: trained by #A => tested by #B | 64 | F16 | 1/4 | Tx ID=[ 0, 4, 8, … , 61] | Best Rx Opt 1 | L1-RSRPs of Set B and implicit beam information | Probablities of Top-1 beam for all Tx beam in Set A | Option 1a: Top-1 beam(pair) in Set A | CNN | ~160K | 0.64Mbyte | 1.28M | ~38K | ~4K | 74.5 | 89 | Top-2/1(%): 91.1 Top-4/1(%): 96.8 | 0.45 | 2.2 | - | 75% (Opt 1) | - | - | -
NOKIA(R1-2307240) | UE distribution 80:20 | UE distribution 0:100 | Case 2: trained by #A => tested by #B | 64 | F16 | 1/4 | Tx ID=[ 0, 4, 8, … , 61] | Best Rx Opt 1 | L1-RSRPs of Set B and implicit beam information | Probablities of Top-1 beam for all Tx beam in Set A | Option 1a: Top-1 beam(pair) in Set A | CNN | ~160K | 0.64Mbyte | 1.28M | ~38K | ~4K | 83.5 | 94.59 | Top-2/1(%): 95.4 Top-4/1(%): 98.5 | 0.2 | 1.09 | - | 75% (Opt 1) | - | - | -
NOKIA(R1-2307240) | Mixed (UE distributions 0:100+80:20 ) | UE distribution 0:100 | Case 3-1: Trained with mixed #A and #B=> tested with #B | 64 | F16 | 1/4 | Tx ID=[ 0, 4, 8, … , 61] | Best Rx Opt 1 | L1-RSRPs of Set B and implicit beam information | Probablities of Top-1 beam for all Tx beam in Set A | Option 1a: Top-1 beam(pair) in Set A | CNN | ~160K | 0.64Mbyte | 1.28M | ~76K | ~4K | 85.7 | 95.3 | Top-2/1(%): 95.9 Top-4/1(%): 98.8 | 0.17 | 0.91 | - | 75% (Opt 1) | - | - | -
NOKIA(R1-2307240) | Mixed (UE distributions 0:100+80:20 ) | UE distribution 80:20 | Case 3-2: Trained with mixed #A and #B=> tested with #B | 64 | F16 | 1/4 | Tx ID=[ 0, 4, 8, … , 61] | Best Rx Opt 1 | L1-RSRPs of Set B and implicit beam information | Probablities of Top-1 beam for all Tx beam in Set A | Option 1a: Top-1 beam(pair) in Set A | CNN | ~160K | 0.64Mbyte | 1.28M | ~76K | ~4K | 77.2 | 91.9 | Top-2/1(%): 92.8 Top-4/1(%): 96.97 | 0.34 | 1.66 | - | 75% (Opt 1) | - | - | -
CEWIT R1-2308000 | 100% outdoor | 20% Outdoor 80% Indoor | Case 1: trained by #B => tested by #B | 32 | F8 |  | Tx ID=[ 1, 8, 9, 16, 17, 24, 45, 32] | Best Rx Opt 1 | L1-RSRP, implicty Tx beam ID | Probablities of Top-1 beam for all Tx beams in Set A | Option 1a: Top-1 beam in Set A | DNN | 0.082 |  | 15K | 30000 | 9000 | 74.85 |  | [Top-2/1(%), Top-3/1(%), Top-5/1(%)] = [87.65, 91.8, 94.85]
|  |  | Case 1: trained by #B => tested by #B | 32 | F8 |  | Tx ID=[ 1, 8, 9, 16, 17, 24, 45, 32] | Best Rx Opt 1 | L1-RSRP, implicty Tx beam ID | Probablities of Top-1 beam for all Tx beams in Set A | Option 1a: Top-1 beam in Set A | DNN | 0.082 |  | 15K | 30000 | 9000 | 70.65 |  | [Top-2/1(%), Top-3/1(%), Top-5/1(%)] = [84.8, 90.3, 93.8]
|  |  | Case 2: trained by #A => tested by #B | 32 | F8 |  | Tx ID=[ 1, 8, 9, 16, 17, 24, 45, 32] | Best Rx Opt 1 | L1-RSRP, implicty Tx beam ID | Probablities of Top-1 beam for all Tx beams in Set A | Option 1a: Top-1 beam in Set A | DNN | 0.082 |  | 15K | 30000 | 9000 | 65.4 |  | [Top-2/1(%), Top-3/1(%), Top-5/1(%)] = [78.1, 84.75, 91.75]
|  |  | Case 2: trained by #A => tested by #B | 32 | F8 |  | Tx ID=[ 1, 8, 9, 16, 17, 24, 45, 32] | Best Rx Opt 1 | L1-RSRP, implicty Tx beam ID | Probablities of Top-1 beam for all Tx beams in Set A | Option 1a: Top-1 beam in Set A | DNN | 0.082 |  | 15K | 30000 | 9000 | 70.25 |  | [Top-2/1(%), Top-3/1(%), Top-5/1(%)] = [83.4, 88.4, 92.9]
|  |  | Case 3-1: Trained with mixed #A and #B=> tested with #B | 32 | F8 |  | Tx ID=[ 1, 8, 9, 16, 17, 24, 45, 32] | Best Rx Opt 1 | L1-RSRP, implicty Tx beam ID | Probablities of Top-1 beam for all Tx beams in Set A | Option 1a: Top-1 beam in Set A | DNN | 0.082 |  | 15K | 30000 | 9000 | 75.4 |  | [Top-2/1(%), Top-3/1(%), Top-5/1(%)] = [87.2, 90.9, 94.55]
|  |  | Case 3-1: Trained with mixed #A and #B=> tested with #B | 32 | F8 |  | Tx ID=[ 1, 8, 9, 16, 17, 24, 45, 32] | Best Rx Opt 1 | L1-RSRP, implicty Tx beam ID | Probablities of Top-1 beam for all Tx beams in Set A | Option 1a: Top-1 beam in Set A | DNN | 0.082 |  | 15K | 30000 | 9000 | 71.55 |  | [Top-2/1(%), Top-3/1(%), Top-5/1(%)] = [85, 90.25, 94.7]
Samsung(R1-2307670) | Conf A:UE distribution 20:80 | Conf B: UE distribution 80:20 | Case 1 | 32 | F8 |  | [2, 6, 10, 14, 18, 22, 26, 30] | Opt 1: Best Rx beam Case 2: the best Rx beam for each Tx beam within Set B | L1-RSRP, implicty Tx beam ID | Probablities of Top-1 beam for all Tx beam in Set A |  | LSTM |  | 15 | 8*10e6 | 2100*0.8*625 | 2100*0.2*625 | 86.41/25.84 | 91.87/30.62 | [93.77 96.58 98.50]/[25.84 25.84 25.84] Top 2/3/5 | 0.420/6.479
Samsung(R1-2307670) | Conf A:UE distribution 20:80 | Conf B: UE distribution 80:20 | Case 2 | 32 | F8 |  | [2, 6, 10, 14, 18, 22, 26, 30] | Opt 1: Best Rx beam Case 2: the best Rx beam for each Tx beam within Set B | L1-RSRP, implicty Tx beam ID | Probablities of Top-1 beam for all Tx beam in Set A |  | LSTM |  | 15 | 8*10e6 | 2100*0.8*625 | 2100*0.2*625 | 46.76/27.71 | 60.45/34.75 | [61.60 69.73 79.28]/[27.71 27.71 27.71] Top 2/3/5 | 3.201/4.949
Samsung(R1-2307670) | Conf A:UE distribution 20:80 | Conf B: UE distribution 80:20 | Case 2A | 32 | F8 |  | [2, 6, 10, 14, 18, 22, 26, 30] | Opt 1: Best Rx beam Case 2: the best Rx beam for each Tx beam within Set B | L1-RSRP, implicty Tx beam ID | Probablities of Top-1 beam for all Tx beam in Set A |  | LSTM |  | 15 | 8*10e6 | Conf A: 2100*0.8*625 Conf B: 2100*0.8*625 *0.1 | 2100*0.2*625 | 59.43/30.19 | 71.87/37.53 | [73.73 80.66 87.90]/[30.19 30.19 30.19]Top 2/3/5 | 1.643/4.643
Samsung(R1-2307670) | Conf A:UE distribution 20:80 | Conf B: UE distribution 80:20 | Case 3 | 32 | F8 |  | [2, 6, 10, 14, 18, 22, 26, 30] | Opt 1: Best Rx beam Case 2: the best Rx beam for each Tx beam within Set B | L1-RSRP, implicty Tx beam ID | Probablities of Top-1 beam for all Tx beam in Set A |  | LSTM |  | 15 | 8*10e6 | Conf A: 2100*0.8*625 *0.5 Conf B: 2100*0.8*625 *0.5 | 2100*0.2*625 | 90.20/38.03 | 95.97/45.39 | [96.48 98.17 99.37]/[38.03 38.03 38.03]Top 2/3/5 | 0.171/2.700
Samsung(R1-2307670) | Conf A: UE distribution 80:20 | Conf B: UE distribution 20:80 | Case 1 | 32 | F8 |  | [2, 6, 10, 14, 18, 22, 26, 30] | Opt 1: Best Rx beam Case 2: the best Rx beam for each Tx beam within Set B | L1-RSRP, implicty Tx beam ID | Probablities of Top-1 beam for all Tx beam in Set A |  | LSTM |  | 15 | 8*10e6 | 2100*0.8*625 | 2100*0.2*625 | 67.54/30.97 | 78.63/38.46 | [82.21 88.67 94.77]/[30.97 30.97 30.97]Top 2/3/5 | 1.104/4.761
Samsung(R1-2307670) | Conf A: UE distribution 80:20 | Conf B: UE distribution 20:80 | Case 2 | 32 | F8 |  | [2, 6, 10, 14, 18, 22, 26, 30] | Opt 1: Best Rx beam Case 2: the best Rx beam for each Tx beam within Set B | L1-RSRP, implicty Tx beam ID | Probablities of Top-1 beam for all Tx beam in Set A |  | LSTM |  | 15 | 8*10e6 | 2100*0.8*625 | 2100*0.2*625 | 60.98/28.50 | 69.47/33.98 | [71.91 77.93 84.15]/[28.50 28.50 28.50]Top 2/3/5 | 3.334/6.105
Samsung(R1-2307670) | Conf A: UE distribution 80:20 | Conf B: UE distribution 20:80 | Case 2A | 32 | F8 |  | [2, 6, 10, 14, 18, 22, 26, 30] | Opt 1: Best Rx beam Case 2: the best Rx beam for each Tx beam within Set B | L1-RSRP, implicty Tx beam ID | Probablities of Top-1 beam for all Tx beam in Set A |  | LSTM |  | 15 | 8*10e6 | Conf A: 2100*0.8*625 Conf B: 2100*0.8*625 *0.1 | 2100*0.2*625 | 80.82/24.77 | 87.94/30.36 | [88.83 92.22 95.47]/[24.77 24.77 24.77]Top 2/3/5 | 0.828/6.408
Samsung(R1-2307670) | Conf A: UE distribution 80:20 | Conf B: UE distribution 20:80 | Case 3 | 32 | F8 |  | [2, 6, 10, 14, 18, 22, 26, 30] | Opt 1: Best Rx beam Case 2: the best Rx beam for each Tx beam within Set B | L1-RSRP, implicty Tx beam ID | Probablities of Top-1 beam for all Tx beam in Set A |  | LSTM |  | 15 | 8*10e6 | Conf A: 2100*0.8*625 *0.5 Conf B: 2100*0.8*625 *0.5 | 2100*0.2*625 | 71.74/24.13 | 85.34/41.10 | [87.28 93.04 97.49]/[24.13 24.13 24.13]Top 2/3/5 | 0.551/2.317
CATT (R1-2307078) | 100% outdoor | 20% outdoor，80% indoor | case 1 | 32 | F8 | 1/4 | 0,4,9,13,18,22,27,31 | Best Rx Opt 1 | L1-RSRPs of Set B and implicit beam information | Probablities of Top-1 beam for all Tx beam in Set A | Option 1a: Top-1 beam(pair) in Set A | ResNet |  | 0.1M | 0.78M | 60K | 10K | 85.63 | 89.79 | Top-2/1: 95.51 | 0.249 |  |  | 0.75
|  |  | case 2 | 32 | F8 | 1/4 | 0,4,9,13,18,22,27,31 | Best Rx Opt 1 | L1-RSRPs of Set B and implicit beam information | Probablities of Top-1 beam for all Tx beam in Set A | Option 1a: Top-1 beam(pair) in Set A | ResNet |  | 0.1M | 0.78M | 60K | 10K | 79.65 | 88.87 | Top-2/1: 93.14 | 0.37 |  |  | 0.75
|  |  | case 3 (50%/50%) | 32 | F8 | 1/4 | 0,4,9,13,18,22,27,31 | Best Rx Opt 1 | L1-RSRPs of Set B and implicit beam information | Probablities of Top-1 beam for all Tx beam in Set A | Option 1a: Top-1 beam(pair) in Set A | ResNet |  | 0.1M | 0.78M | 30K+30K | 10K | 78.67 | 88.03 | Top-2/1: 92.47 | 0.416 |  |  | 0.75
CATT (R1-2307078) | 20% outdoor，80% indoor | 100% outdoor | case 1 | 32 | F8 | 1/4 | 0,4,9,13,18,22,27,31 | Best Rx Opt 1 | L1-RSRPs of Set B and implicit beam information | Probablities of Top-1 beam for all Tx beam in Set A | Option 1a: Top-1 beam(pair) in Set A | ResNet |  | 0.1M | 0.78M | 60K | 10K | 86.72 | 92.95 | Top-2/1: 96.97 | 0.215 |  |  | 0.75
|  |  | case 2 | 32 | F8 | 1/4 | 0,4,9,13,18,22,27,31 | Best Rx Opt 1 | L1-RSRPs of Set B and implicit beam information | Probablities of Top-1 beam for all Tx beam in Set A | Option 1a: Top-1 beam(pair) in Set A | ResNet |  | 0.1M | 0.78M | 60K | 10K | 82.1 | 90.91 | Top-2/1: 93.9 | 0.418 |  |  | 0.75
|  |  | case 3 (50%/50%) | 32 | F8 | 1/4 | 0,4,9,13,18,22,27,31 | Best Rx Opt 1 | L1-RSRPs of Set B and implicit beam information | Probablities of Top-1 beam for all Tx beam in Set A | Option 1a: Top-1 beam(pair) in Set A | ResNet |  | 0.1M | 0.78M | 30K+30K | 10K | 83.22 | 91.68 | Top-2/1: 94.5 | 0.368 |  |  | 0.75
MediaTek (R1-2308054) | 100% outdoor Uma | 100%indoor Uma | case 1 | 32 | F4 | 1/8 | [5,14,21,30] | Option 1: Best Rx beam | L1-RSRP, implicty Tx beam ID | Probablities of Top-1 beam for all Tx beam in Set A | Option 1a: Top-1 beam(pair) in Set A | DNN | 0.016M |  | 0.032M FLOPS | 70000 | 35000 | 41.3/12.5 |  | Top-2/1(%) =60.7, Top-3/1(%) =71.3, Top-5/1(%) =83.2 | 3.85/6.80 |  |  | option1:87.5%(=1-1/8)
|  |  | case 2 | 32 | F4 | 1/8 | [5,14,21,30] | Option 1: Best Rx beam | L1-RSRP, implicty Tx beam ID | Probablities of Top-1 beam for all Tx beam in Set A | Option 1a: Top-1 beam(pair) in Set A | DNN | 0.016M |  | 0.032M FLOPS | 70000 | 35000 | 30.9/12.5 |  | Top-2/1(%) =51.2, Top-3/1(%) =64.2, Top-5/1(%) =79.2 | 3.02/6.80 |  |  | option1:87.5%(=1-1/8)
|  |  | case 1 | 32 | F8 | 1/4 | [1,6,9,14,17,22,25,30] | Option 1: Best Rx beam | L1-RSRP, implicty Tx beam ID | Probablities of Top-1 beam for all Tx beam in Set A | Option 1a: Top-1 beam(pair) in Set A | DNN | 0.016M |  | 0.032M FLOPS | 70000 | 35000 | 71.4/25.0 |  | Top-2/1(%) =87.0, Top-3/1(%) =92.9, Top-5/1(%) =97.6 | 0.82/3.95 |  |  | option1:75%(=1-1/4)
|  |  | case 2 | 32 | F8 | 1/4 | [1,6,9,14,17,22,25,30] | Option 1: Best Rx beam | L1-RSRP, implicty Tx beam ID | Probablities of Top-1 beam for all Tx beam in Set A | Option 1a: Top-1 beam(pair) in Set A | DNN | 0.016M |  | 0.032M FLOPS | 70000 | 35000 | 54.2/25.0 |  | Top-2/1(%) = 76.8, Top-3/1(%) = 87.3, Top-5/1(%) = 95.8 | 1.09/3.95 |  |  | option1:75%(=1-1/4)
|  |  | case 1 | 32 | F16 | 1/2 | [1,4,5,8,9,12,13,16,17,20,21,24,25,28,29,32] | Option 1: Best Rx beam | L1-RSRP, implicty Tx beam ID | Probablities of Top-1 beam for all Tx beam in Set A | Option 1a: Top-1 beam(pair) in Set A | DNN | 0.017M |  | 0.033M FLOPS | 70000 | 35000 | 88.9/50.0 |  | Top-2/1(%) = 98.2, Top-3/1(%) = 99.7, Top-5/1(%) = 99.9 | 0.08/1.27 |  |  | option1:50%(=1-1/2)
|  |  | case 2 | 32 | F16 | 1/2 | [1,4,5,8,9,12,13,16,17,20,21,24,25,28,29,32] | Option 1: Best Rx beam | L1-RSRP, implicty Tx beam ID | Probablities of Top-1 beam for all Tx beam in Set A | Option 1a: Top-1 beam(pair) in Set A | DNN | 0.017M |  | 0.034M FLOPS | 70000 | 35000 | 79.9/50.0 |  | Top-2/1(%) = 96.6, Top-3/1(%) = 99.2, Top-5/1(%) = 99.9 | 0.16/1.27 |  |  | option1:50%(=1-1/2)
InterDigital (R1-2306689) | 100% Outdoor UEs | 20% Outdoor UEs and 80% Indoor UEs | Case 1: trained on #A => tested on #A | 64 | F32 | 1/2 | [1, 3, 5, 7, 9, 11, 13, 15, 18, 20, 22, 24, 26, 28, 30, 32, 33, 35, 37, 39, 41, 43, 45, 47, 50, 52, 54, 56, 58, 60, 62, 64] | Fixed Rx beam | L1-RSRP, implicit Tx beam ID | Probabilities of Top-1 beam for all Tx beam in Set A | Top-1 genie-aided beam ID | ResNet (CNN-based) | ~1.340 M |  | ~38 M | 16800 | 4200 | 0.8921 | 0.9826 | Top-3/1(%) 98.95% Top-5/1(%) 99.76% |  |  |  | 1 - N/M [%] Top 1: 50% Top 3: 45% Top 5: 42%
|  |  | Case 2: trained on #B => tested on #A | 64 | F32 | 1/2 | [1, 3, 5, 7, 9, 11, 13, 15, 18, 20, 22, 24, 26, 28, 30, 32, 33, 35, 37, 39, 41, 43, 45, 47, 50, 52, 54, 56, 58, 60, 62, 64] | Fixed Rx beam | L1-RSRP, implicit Tx beam ID | Probabilities of Top-1 beam for all Tx beam in Set A | Top-1 genie-aided beam ID | ResNet (CNN-based) | ~1.340 M |  | ~38 M | 16800 | 4200 | 0.8505 | 0.9638 | Top-3/1(%) 98.81% Top-5/1(%) 99.81% |  |  |  | 1 - N/M [%] Top 1: 50% Top 3: 45% Top 5: 42%
|  |  | Case 3: trained with mixed #A and #B => tested on #A | 64 | F32 | 1/2 | [1, 3, 5, 7, 9, 11, 13, 15, 18, 20, 22, 24, 26, 28, 30, 32, 33, 35, 37, 39, 41, 43, 45, 47, 50, 52, 54, 56, 58, 60, 62, 64] | Fixed Rx beam | L1-RSRP, implicit Tx beam ID | Probabilities of Top-1 beam for all Tx beam in Set A | Top-1 genie-aided beam ID | ResNet (CNN-based) | ~1.340 M |  | ~38 M | 16800 | 4200 | 0.8912 | 0.9745 | Top-3/1(%) 99.21% Top-5/1(%) 99.83% |  |  |  | 1 - N/M [%] Top 1: 50% Top 3: 45% Top 5: 42%
| 20% Outdoor UEs and 80% Indoor UEs | 100% Outdoor UEs | Case 1: trained on #A => tested on #A | 64 | F32 | 1/2 | [1, 3, 5, 7, 9, 11, 13, 15, 18, 20, 22, 24, 26, 28, 30, 32, 33, 35, 37, 39, 41, 43, 45, 47, 50, 52, 54, 56, 58, 60, 62, 64] | Fixed Rx beam | L1-RSRP, implicit Tx beam ID | Probabilities of Top-1 beam for all Tx beam in Set A | Top-1 genie-aided beam ID | ResNet (CNN-based) | ~1.340 M |  | ~38 M | 16800 | 4200 | 0.8719 | 0.9771 | Top-3/1(%) 98.98% Top-5/1(%) 99.69% |  |  |  | 1 - N/M [%] Top 1: 50% Top 3: 45% Top 5: 42%
|  |  | Case 2: trained on #B => tested on #A | 64 | F32 | 1/2 | [1, 3, 5, 7, 9, 11, 13, 15, 18, 20, 22, 24, 26, 28, 30, 32, 33, 35, 37, 39, 41, 43, 45, 47, 50, 52, 54, 56, 58, 60, 62, 64] | Fixed Rx beam | L1-RSRP, implicit Tx beam ID | Probabilities of Top-1 beam for all Tx beam in Set A | Top-1 genie-aided beam ID | ResNet (CNN-based) | ~1.340 M |  | ~38 M | 16800 | 4200 | 0.8012 | 0.959 | Top-3/1(%) 96.05% Top-5/1(%) 98.19% |  |  |  | 1 - N/M [%] Top 1: 50% Top 3: 45% Top 5: 42%
|  |  | Case 3: trained with mixed #A and #B => tested on #A | 64 | F32 | 1/2 | [1, 3, 5, 7, 9, 11, 13, 15, 18, 20, 22, 24, 26, 28, 30, 32, 33, 35, 37, 39, 41, 43, 45, 47, 50, 52, 54, 56, 58, 60, 62, 64] | Fixed Rx beam | L1-RSRP, implicit Tx beam ID | Probabilities of Top-1 beam for all Tx beam in Set A | Top-1 genie-aided beam ID | ResNet (CNN-based) | ~1.340 M |  | ~38 M | 16800 | 4200 | 0.8692 | 0.975 | Top-3/1(%) 99.02% Top-5/1(%) 99.60% |  |  |  | 1 - N/M [%] Top 1: 50% Top 3: 45% Top 5: 42%
| 100% Outdoor UEs | 20% Outdoor UEs and 80% Indoor UEs | Case 1: trained on #A => tested on #A | 64 | F16 | 1/4 | [1, 5, 9, 13, 18, 22, 26, 30, 35, 39, 43, 47, 52, 56, 60, 64] | Fixed Rx beam | L1-RSRP, implicit Tx beam ID | Probabilities of Top-1 beam for all Tx beam in Set A | Top-1 genie-aided beam ID | ResNet (CNN-based) | ~1.340 M |  | ~38 M | 16800 | 4200 | 0.784 | 0.9312 | Top-3/1(%) 95.19% Top-5/1(%) 97.93% |  |  |  | 1 - N/M [%] Top 1: 75% Top 3: 70% Top 5: 67%
|  |  | Case 2: trained on #B => tested on #A | 64 | F16 | 1/4 | [1, 5, 9, 13, 18, 22, 26, 30, 35, 39, 43, 47, 52, 56, 60, 64] | Fixed Rx beam | L1-RSRP, implicit Tx beam ID | Probabilities of Top-1 beam for all Tx beam in Set A | Top-1 genie-aided beam ID | ResNet (CNN-based) | ~1.340 M |  | ~38 M | 16800 | 4200 | 0.6776 | 0.8745 | Top-3/1(%) 91.79% Top-5/1(%) 96.38% |  |  |  | 1 - N/M [%] Top 1: 75% Top 3: 70% Top 5: 67%
|  |  | Case 3: trained with mixed #A and #B => tested on #A | 64 | F16 | 1/4 | [1, 5, 9, 13, 18, 22, 26, 30, 35, 39, 43, 47, 52, 56, 60, 64] | Fixed Rx beam | L1-RSRP, implicit Tx beam ID | Probabilities of Top-1 beam for all Tx beam in Set A | Top-1 genie-aided beam ID | ResNet (CNN-based) | ~1.340 M |  | ~38 M | 16800 | 4200 | 0.7764 | 0.9257 | Top-3/1(%) 95.31% Top-5/1(%) 97.69% |  |  |  | 1 - N/M [%] Top 1: 75% Top 3: 70% Top 5: 67%
| 20% Outdoor UEs and 80% Indoor UEs | 100% Outdoor UEs | Case 1: trained on #A => tested on #A | 64 | F16 | 1/4 | [1, 5, 9, 13, 18, 22, 26, 30, 35, 39, 43, 47, 52, 56, 60, 64] | Fixed Rx beam | L1-RSRP, implicit Tx beam ID | Probabilities of Top-1 beam for all Tx beam in Set A | Top-1 genie-aided beam ID | ResNet (CNN-based) | ~1.340 M |  | ~38 M | 16800 | 4200 | 0.729 | 0.9402 | Top-3/1(%) 95.19% Top-5/1(%) 98.17% |  |  |  | 1 - N/M [%] Top 1: 75% Top 3: 70% Top 5: 67%
|  |  | Case 2: trained on #B => tested on #A | 64 | F16 | 1/4 | [1, 5, 9, 13, 18, 22, 26, 30, 35, 39, 43, 47, 52, 56, 60, 64] | Fixed Rx beam | L1-RSRP, implicit Tx beam ID | Probabilities of Top-1 beam for all Tx beam in Set A | Top-1 genie-aided beam ID | ResNet (CNN-based) | ~1.340 M |  | ~38 M | 16800 | 4200 | 0.6207 | 0.8545 | Top-3/1(%) 86.86% Top-5/1(%) 92.52% |  |  |  | 1 - N/M [%] Top 1: 75% Top 3: 70% Top 5: 67%
|  |  | Case 3: trained with mixed #A and #B => tested on #A | 64 | F16 | 1/4 | [1, 5, 9, 13, 18, 22, 26, 30, 35, 39, 43, 47, 52, 56, 60, 64] | Fixed Rx beam | L1-RSRP, implicit Tx beam ID | Probabilities of Top-1 beam for all Tx beam in Set A | Top-1 genie-aided beam ID | ResNet (CNN-based) | ~1.340 M |  | ~38 M | 16800 | 4200 | 0.7271 | 0.931 | Top-3/1(%) 94.76% Top-5/1(%) 98.12% |  |  |  | 1 - N/M [%] Top 1: 75% Top 3: 70% Top 5: 67%
Note on D1: Feifei Sun: Agreement The following cases are considered for verifying the generalization performance of an AI/ML model over various scenarios/configurations as a starting point: • Case 1: The AI/ML model is trained based on training dataset from one Scenario#A/Configuration#A, and then the AI/ML model performs inference/test on a dataset from the same Scenario#A/Configuration#A • Case 2: The AI/ML model is trained based on training dataset from one Scenario#A/Configuration#A, and then the AI/ML model performs inference/test on a different dataset than Scenario#A/Configuration#A, e.g., Scenario#B/Configuration#B, Scenario#A/Configuration#B • Case 3: The AI/ML model is trained based on training dataset constructed by mixing datasets from multiple scenarios/configurations including Scenario#A/Configuration#A and a different dataset than Scenario#A/Configuration#A, e.g., Scenario#B/Configuration#B, Scenario#A/Configuration#B, and then the AI/ML model performs inference/test on a dataset from a single Scenario/Configuration from the multiple scenarios/configurations, e.g., Scenario#A/Configuration#A, Scenario#B/Configuration#B, Scenario#A/Configuration#B. • Note: Companies to report the ratio for dataset mixing • Note: number of the multiple scenarios/configurations can be larger than two • FFS the detailed set of scenarios/configurations • The following case for generalization verification, can be optionally considered by companies: o Case 2A: The AI/ML model is trained based on training dataset from one Scenario#A/Configuration#A, and then the AI/ML model is updated based on a fine-tuning dataset different than Scenario#A/Configuration#A, e.g., Scenario#B/Configuration#B, Scenario#A/Configuration#B. After that, the AI/ML model is tested on a different dataset than Scenario#A/Configuration#A, e.g., subject to Scenario#B/Configuration#B, Scenario#A/Configuration#B.  Company to report the fine-tuning dataset setting (e.g., size of dataset) and the improvement of performance  FFS: Investigate of the feasibility the fine-tuning on the UE/Network side
Note on E1: Feifei Sun: • For the evaluation of both BM-Case1 and BM-Case2, 32 or 64 downlink Tx beams (maximum number of available beams) at NW side. o Other values, e.g., 256, etc, are not precluded and can be reported by companies. • For the evaluation of both BM-Case1 and BM-Case2, 4 or 8 downlink Rx beams (maximum number of available beams) per UE panel at UE side. o Other values, e.g., 16, etc, are not precluded and can be reported by companies.
Note on F1: Feifei Sun: Agreement • Study the following options on the selection of Set B of beams (pairs) o Option 1: Set B is fixed across training and inference o Option 2: Set B is variable (e.g., different beams (pairs) patterns in each time instance/report/measurement during training and/or inference), FFS:  Opt A: Set B is changed following a set of pre-configured patterns  Opt B: Set B is randomly changed among pre-configured patterns  Opt C: Set B is randomly changed among Set A beams (pairs)  The number of beams(pairs) in Set B can be fixed or variable  Note: BM-Case1 and BM-Case2 may be considered for different option. o Other options are not precluded. Agreement • Additionally study the following option on the selection of Set B of beams (pairs) (for Option 2: Set B is variable) o Opt D: Set B is a subset of measured beams (pairs) Set C (including Set B = Set C), e.g. Top-K beams(pairs) of Set C • Companies report the number of pre-configured patterns used in the evaluation for Option 2: Set B is variable if applicable (e.g. Opt A and Opt B)
Note on H1: Feifei Sun: • Companies report the pattern of Set B. • Further study the performance with different patterns of set B(s) for fixed Set B (Option 1) and different pre-configured/pre-known patterns of Set B(s) (Option 2A and 2B).
Note on I1: Feifei Sun: Agreement At least for evaluation on the performance of DL Tx beam prediction, consider the following options for Rx beam for providing input for AI/ML model for training and/or inference if applicable • Option 1: Measurements of the “best” Rx beam with exhaustive beam sweeping for each model input sample • Option 2: Measurements of specific Rx beam(s) o Option 2a: Measurements of specific Rx beam(s) per model input sample o Option 2b: Measurements of specific Rx beam(s) for all model input sample o FFS how to select the specific Rx beam(s) • Option 3: Measurements of random Rx beam(s) per model input sample • Other options are not precluded and can be reported by companies.
Note on J1: Feifei Sun: Agreement • For the evaluation of Option 2: Set B is variable (e.g., different beams (pairs) patterns in each time instance/report/measurement during training and/or inference), further study the following options as AI/ML model inputs • Alt 2: Implicit information of Tx beam ID and/or Rx beam ID • E.g., measurements of Set B of beams together with default values (e.g. 0) for the beams not in Set B are used as AI inputs in a certain order/ matrix/ vector. • Detailed assumption can be reported by companies. • Alt 3: Tx beam ID and/or Rx beam ID is used as inputs of AI/ML explicitly • Note: Specification impact can be discussed separately.
Note on X1: Feifei Sun: Agreement • For AI/ML models, which provide L1-RSRP as the model output, to evaluate the accuracy of predicted L1-RSRP, companies optionally report average (absolute value)/CDF of the predicted L1-RSRP difference, where the predicted L1-RSRP difference is defined as: • The difference between the predicted L1-RSRP of Top-1[/K] predicted beam and the ideal L1-RSRP of the same beam.
Note on Y1: Feifei Sun: Agreement For the evaluation of the overhead for BM-Case1, adoption the following metrics: RS overhead reduction, Option 1: "RS " OH reduction[%]=1-N/M where N is the number of beams (pairs) (with reference signal (SSB and/or CSI-RS)) required for measurement for AI/ML where M is the total number of beams (pairs) to be predicted Option 2: "RS " OH reduction[%]=1-N/M where N is the total number of beams (pairs) (with reference signal (SSB and/or CSI-RS)) required for measurement for AI/ML, including the beams (pairs) required for additional measurements before/after the prediction if applicable Where M is the total number of beams (pairs) (with reference signal (SSB and/or CSI-RS)) required for measurement for baseline scheme, including the beams (pairs) required for additional measurements before/after the prediction if applicable Companies report the assumption on additional measurements Agreement For the evaluation of the overhead for BM-Case2, adoption the following metrics: RS overhead reduction, Option 2: "RS " OH reduction[%]=1-N/M where N is the total number of beams (pairs) (with reference signal (SSB and/or CSI-RS)) required for measurement for AI/ML, including the beams (pairs) required for additional measurements before/after the prediction if applicable Where M is the total number of beams (pairs) (with reference signal (SSB and/or CSI-RS)) required for measurement for baseline scheme Companies report the assumption on additional measurements FFS: Option 3: "RS " OH reduction[%]=1-N/LM where N is the number of beams (pairs) (with reference signal (SSB and/or CSI-RS)) required for measurement for AI/ML in each time instance where M is the total number of beams (pairs) to be predicted for each time instance where L is ratio of periodicity of time instance for measurements to periodicity of time instance for prediction Companies report the assumption on T1 and T2 patterns Other options are not precluded and can be reported by companies.
Note on O30: xiaohuahua: 4byte per parameters

## Set B
Company | Configuration/Scenario #A | Configuration/Scenario #B | Generalization Cases | Number of beams in Set A | Number of beams in Set B | Set B/Set A | Pattern of Set B | Rx beam assumption = best Rx beam only | Model input | Model output | Model label | AI model type | Model complexity in a number of model parameters (M) | Model complexity in a number of model size (e.g. Mbyte) | Computational complexity [FLOPs] | Training[/finetune(if applicable)] | Testing | Top-1(%) (AI/None-AI option 2) | Top-1(%) with 1dB margin (AI/None-AI option 2) | Top-2/1(%) , Top-4/1(%) , other values (AI/None-AI option 2) | Average L1-RSRP diff (dB) (AI/None-AI option 2) | 5%ile of L1-RSRP diff (dB) (AI/None-AI option 2) | Predicted L1-RSRP (Optional | RS overhead Reduction (%) | avg. UE throughput (AI/None-AI option 2/Non-AI option 1) | 5%ile UE throughput (AI/None-AI option 2/Non-AI option 1) | UCI report
vivo (R1-2306742) | Fixed pattern 1 | Fixed pattern 2 | case 1 | 32 | F8 | 1/4 | Fixed pattern 1 [3,7,11,14,17,21,26,29],Fixed pattern 2 [4,8,11,15,18,22,27,30] | The best Rx beam searched from the best Tx beam within Set B | L1-RSRPs of Set B | Predicted L1-RSRPs of all beams | Option 2a: L1-RSRPs per beam of all the beams(pairs) in Set A | DNN | ~1M |  | ~2M Flops | ~327K | ~46.7k | 76.6 | 81.1 | Top2/1:86.5 Top4/1:93.2 Top5/1:94.5 | Top1/1:2.70 Top2/1:1.55 Top4/1:0.76 Top5/1:0.60 |  | 0.41 | 75 % (=1-8/32)
|  |  | case 2 | 32 | F8 | 1/4 | Fixed pattern 1 [3,7,11,14,17,21,26,29],Fixed pattern 2 [4,8,11,15,18,22,27,30] | The best Rx beam searched from the best Tx beam within Set B | L1-RSRPs of Set B | Predicted L1-RSRPs of all beams | Option 2a: L1-RSRPs per beam of all the beams(pairs) in Set A | DNN | ~1M |  | ~2M Flops | ~327K | ~46.7k | 13.1 | 43.2 | Top2/1:34.9 Top4/1:41.9 Top5/1:44.0 | Top1/1:15.3 Top2/1:9.87 Top4/1:7.42 Top5/1:6.76 |  | 12.82 | 75 % (=1-8/32)
|  |  | case 3 (50%/50%) | 32 | F8 | 1/4 | Fixed pattern 1 [3,7,11,14,17,21,26,29],Fixed pattern 2 [4,8,11,15,18,22,27,30] | The best Rx beam searched from the best Tx beam within Set B | L1-RSRPs of Set B | Predicted L1-RSRPs of all beams | Option 2a: L1-RSRPs per beam of all the beams(pairs) in Set A | DNN | ~1M |  | ~2M Flops | ~327K | ~46.7k | 76.3 | 80.4 | Top2/1:86.4 Top4/1:93.0 Top5/1:94.3 | Top1/1:2.74 Top2/1:1.55 Top4/1:0.77 Top5/1:0.62 |  | 0.47 | 75 % (=1-8/32)
vivo (R1-2306742) | Fixed pattern 2 | Fixed pattern 1 | case 1 | 32 | F8 | 1/4 | Fixed pattern 1 [3,7,11,14,17,21,26,29],Fixed pattern 2 [4,8,11,15,18,22,27,30] | The best Rx beam searched from the best Tx beam within Set B | L1-RSRPs of Set B | Predicted L1-RSRPs of all beams | Option 2a: L1-RSRPs per beam of all the beams(pairs) in Set A | DNN | ~1M |  | ~2M Flops | ~327K | ~46.7k | 74.4 | 78.9 | Top2/1:84.6 Top4/1:92.3 Top5/1:93.6 | Top1/1:3.06 Top2/1:1.82 Top4/1:0.87 Top5/1:0.71 |  | 0.53 | 75 % (=1-8/32)
|  |  | case 2 | 32 | F8 | 1/4 | Fixed pattern 1 [3,7,11,14,17,21,26,29],Fixed pattern 2 [4,8,11,15,18,22,27,30] | The best Rx beam searched from the best Tx beam within Set B | L1-RSRPs of Set B | Predicted L1-RSRPs of all beams | Option 2a: L1-RSRPs per beam of all the beams(pairs) in Set A | DNN | ~1M |  | ~2M Flops | ~327K | ~46.7k | 16.4 | 22.8 | Top2/1:21.3 Top4/1:33.3 Top5/1:38.3 | Top1/1:17.8 Top2/1:14.6 Top4/1:10.7 Top5/1:9.35 |  | 15.56 | 75 % (=1-8/32)
|  |  | case 3 (50%/50%) | 32 | F8 | 1/4 | Fixed pattern 1 [3,7,11,14,17,21,26,29],Fixed pattern 2 [4,8,11,15,18,22,27,30] | The best Rx beam searched from the best Tx beam within Set B | L1-RSRPs of Set B | Predicted L1-RSRPs of all beams | Option 2a: L1-RSRPs per beam of all the beams(pairs) in Set A | DNN | ~1M |  | ~2M Flops | ~327K | ~46.7k | 73.6 | 77.3 | Top2/1:83.9 Top4/1:91.8 Top5/1:93.3 | Top1/1:3.14 Top2/1:1.88 Top4/1:0.92 Top5/1:0.74 |  | 0.58 | 75 % (=1-8/32)
Xiaomi(R1-2307377) | fixed set B1 | fixed set B2 | Case 1 | 32 | F8 | set B is a subset of set A and ratio of set B/ set A = 1/4 | set B1 =[0, 4, 8, 12, 16, 20, 24, 28]; set B2 =[1, 5, 9, 13, 17, 21, 25, 29] | Opt 1: Best Rx for each DL Tx beam | L1-RSRP with asending order of beam ID | Predicted L1-RSRPs of all beams in Set A | ideal L1-RSRPs of all beams in Set A | FCNN | 0.008928 | 0.58 Mbyte | 0.0176 M | 47500 | 2500 | 82.6% | 96.5% | 96.4% (Top-2/1), 99.5%(Top-4/1) | 0.09 dB |  | 0.8 dB | 75% (Opt 1) without additional Rx beam sweeping for deciding best Rx beam before or after model inference
|  |  | Case 2 | [14 empty] | 65.1% | 82.3% | 86.9% (Top-2/1), 90.7%(Top-4/1) | 0.63 dB |  | 2.55 dB
|  |  | Case 3 | [14 empty] | 67.5% | 90.5% | 89.5% (Top-2/1), 91.5%(Top-4/1) | 0.36 dB |  | 2.42 dB
ZTE (R1-2306797) | SetB pattern1 | SetB pattern 2 | Case 1: trained by #B => tested by #B | 64 | F16 | 1/4 | Pattern2={0,5,10,15,16,21,26,31,32,37,42,47,48,53,58,63} Pattern1={2,4,10,12,18,20,26,28,34,36,42,44,50,52,58,60} | Opion1: the best Rx beam for the best Tx beam with in Set A | L1-RSRPs of Set B and implicit beam information | Predicted L1-RSRPs of all beams | L1-RSRP of all Tx beam in Set A | Full connection | 0.04506M | 0.18024M | 0.04506M | 90000 | 5000 | 91.33%/24.95% | 99.12%/40.80% | Top-5/1(99.79%/24.95%) | 0.044/2.351 | NA | 0.144 | 0.75 | NA | NA | 131
ZTE (R1-2306797) | SetB pattern1 | SetB pattern 2 | Case 3: trained by #A+#B => tested by #B | 64 | F16 | 1/4 | Pattern2={0,5,10,15,16,21,26,31,32,37,42,47,48,53,58,63} Pattern1={2,4,10,12,18,20,26,28,34,36,42,44,50,52,58,60} | Opion1: the best Rx beam for the best Tx beam with in Set A | L1-RSRPs of Set B and implicit beam information | Predicted L1-RSRPs of all beams | L1-RSRP of all Tx beam in Set A | Full connection | 0.04506M | 0.18024M | 0.04506M | 90000 | 5000 | 88.1%/24.93% | 98.29%/39.39% | Top-5/1(99.71%/24.93%) | 0.073/2.396 | NA | 0.225 | 0.75 | NA | NA | 131
ZTE (R1-2306797) | SetB pattern1 | SetB pattern 2 | Case 3-3: trained by #A+#B => tested by #A+#B | 64 | F16 | 1/4 | Pattern2={0,5,10,15,16,21,26,31,32,37,42,47,48,53,58,63} Pattern1={2,4,10,12,18,20,26,28,34,36,42,44,50,52,58,60} | Opion1: the best Rx beam for the best Tx beam with in Set A | L1-RSRPs of Set B and implicit beam information | Predicted L1-RSRPs of all beams | L1-RSRP of all Tx beam in Set A | Full connection | 0.04506M | 0.18024M | 0.04506M | 90000 | 5000 | 86.74%/28.70% | 97.75%/46.02% | Top-5/1(99.56%28.70%) | 0.101/1.826 | NA | 0.222 | 0.75 | NA | NA | 131
ZTE (R1-2306797) | SetB pattern2 | SetB pattern3 | Case 1: trained by #B => tested by #B | 64 | F16 | 1/4 | Pattern2={0,5,10,15,16,21,26,31,32,37,42,47,48,53,58,63} Pattern3={0,10,16,26,32,42,48,58} | Opion1: the best Rx beam for the best Tx beam with in Set A | L1-RSRPs of Set B and implicit beam information | Predicted L1-RSRPs of all beams | L1-RSRP of all Tx beam in Set A | Full connection | 0.04506M | 0.18024M | 0.04506M | 90000 | 5000 | 72.6%/12.60% | 86.55%/19.80% | Top-5/1(96.85%/12.60%) | 0.832/6.920 | NA | NA | 0.8775 | NA | NA | 131
ZTE (R1-2306797) | SetB pattern2 | SetB pattern3 | Case 3-3: trained by #A+#B => tested by #A+#B | 64 | F16 | 1/4 | Pattern2={0,5,10,15,16,21,26,31,32,37,42,47,48,53,58,63} Pattern3={0,10,16,26,32,42,48,58} | Opion1: the best Rx beam for the best Tx beam with in Set A | L1-RSRPs of Set B and implicit beam information | Predicted L1-RSRPs of all beams | L1-RSRP of all Tx beam in Set A | Full connection | 0.04506M | 0.18024M | 0.04506M | 90000 | 5000 | 84.867%/30.03% | 94.733%/44.17% | Top-5/1(98.92%/30.03%) | 0.314/3.405 | NA | NA | 0.75 | NA | NA | 131
NOKIA(R1-2307240) | Fixed Set B (SetB subset of SetA) | Fixed Set B (SetB subset of SetA) | Case 1 | 64 | F16 | 1/4 | SetB#1: Tx ID=[ 0 4 8 12 18 22 26 … 61] | Best Rx Opt 1 | L1-RSRPs of Set B and implicit beam information | Probablities of Top-1 beam for all Tx beam in Set A | Option 1a: Top-1 beam(pair) in Set A | CNN | ~100K | 0.4Mbyte | 1.01M | ~38K | ~4K | 85.2 | 95.3 | Top-2/1(%): 95.8 Top-3/1(%): 97.9 Top-5/1(%): 99.2 | 0.2 | 0.9 | - | 75% (Opt 1) | - | - | -
NOKIA(R1-2307240) | Fixed Set B (SetB subset of SetA) | PreConf Set B opt2B | Case 2 | 64 | P24N16R | 1/4 | SetB#1: Tx ID=[ 0 4 8 12 18 22 26 … 61] SetB#2: Tx ID=[ 0 4 8 12 19 23 27 ... 61] …. SetB#24: Tx ID=[ 1 5 9 13 18 22 26 ... 63] | Best Rx Opt 1 | L1-RSRPs of Set B and implicit beam information | Probablities of Top-1 beam for all Tx beam in Set A | Option 1a: Top-1 beam(pair) in Set A | CNN | ~100K | 0.4Mbyte | 1.01M | ~38K | ~4K | 7.55 | 9.84 | Top-2/1(%): 11.26 Top-4/1(%): 17.42 | 18.19 | 37.6 | - | 75% (Opt 1) | - | - | -
NOKIA(R1-2307240) | Fixed Set B (SetB subset of SetA) | Random Set B opt2C | Case 2 | 64 | R16 | 1/4 | SetB#1: Tx ID=[ 0 4 8 12 18 22 26 … 61] | Best Rx Opt 1 | L1-RSRPs of Set B and implicit beam information | Probablities of Top-1 beam for all Tx beam in Set A | Option 1a: Top-1 beam(pair) in Set A | CNN | ~100K | 0.4Mbyte | 1.01M | ~38K | ~4K | 2.75 | 4.2 | Top-2/1(%): 5.3 Top-4/1(%): 10.5 | 19.57 | 38 | - | 75% (Opt 1) | - | - | -
NOKIA(R1-2307240) | Random Set B opt2C | Fixed Set B (SetB subset of SetA) | Case 3 | 64 | F16 | 1/4 | SetB#1: Tx ID=[ 0 4 8 12 18 22 26 … 61] | Best Rx Opt 1 | L1-RSRPs of Set B and implicit beam information | Probablities of Top-1 beam for all Tx beam in Set A | Option 1a: Top-1 beam(pair) in Set A | CNN | ~100K | 0.4Mbyte | 1.01M | ~38K | ~4K | 76.6 | 90.58 | Top-2/1(%): 92.37 Top-4/1(%): 97.77 | 0.334 | 1.84 | - | 75% (Opt 1) | - | - | -
NOKIA(R1-2307240) | Random Set B opt2C | PreConf Set B opt2B | Case 3 | 64 | P24N16R | 1/4 | SetB#1: Tx ID=[ 0 4 8 12 18 22 26 … 61] SetB#2: Tx ID=[ 0 4 8 12 19 23 27 ... 61] …. SetB#24: Tx ID=[ 1 5 9 13 18 22 26 ... 63] | Best Rx Opt 1 | L1-RSRPs of Set B and implicit beam information | Probablities of Top-1 beam for all Tx beam in Set A | Option 1a: Top-1 beam(pair) in Set A | CNN | ~100K | 0.4Mbyte | 1.01M | ~38K | ~4K | 76.71 | 90.21 | Top-2/1(%): 92.17 Top-4/1(%): 97.59 | 0.38 | 2.02 | - | 75% (Opt 1) | - | - | -
CATT (R1-2307078) | fixed Set B pattern2 | fixed Set B pattern1 | case 1 | 32 | F8 | 1/4 | fixed pattern 1: [0,4,9,13,18,22,27,31] fixed pattern 2:[1,2,12,16,17,23,26,29] | Best Rx Opt 1 | L1-RSRPs of Set B and implicit beam information | Probablities of Top-1 beam for all Tx beam in Set A | Option 1a: Top-1 beam(pair) in Set A | ResNet |  | 0.1M | 0.78M | 60K | 10K | 85.63 | 89.79 | TOP-2/1：95.51 | 0.249 |  |  | 0.75
|  |  | case 2 | 32 | F8 | 1/4 | fixed pattern 1: [0,4,9,13,18,22,27,31] fixed pattern 2:[1,2,12,16,17,23,26,29] | Best Rx Opt 1 | L1-RSRPs of Set B and implicit beam information | Probablities of Top-1 beam for all Tx beam in Set A | Option 1a: Top-1 beam(pair) in Set A | ResNet |  | 0.1M | 0.78M | 60K | 10K | 19.67 | 24.85 | TOP-2/1：41.49 | 6.648 |  |  | 0.75
|  |  | case 3 (50%/50%) | 32 | F8 | 1/4 | fixed pattern 1: [0,4,9,13,18,22,27,31] fixed pattern 2:[1,2,12,16,17,23,26,29] | Best Rx Opt 1 | L1-RSRPs of Set B and implicit beam information | Probablities of Top-1 beam for all Tx beam in Set A | Option 1a: Top-1 beam(pair) in Set A | ResNet |  | 0.1M | 0.78M | 30K+30K | 10K | 79.66 | 84.37 | TOP-2/1：92.76 | 0.88 |  |  | 0.75
InterDigital (R1-2306689) | Fixed Pattern 1 | Fixed Pattern 2 | Case 1: trained on #A => tested on #A | 64 | F32 | 1/2 | Pattern 1 = [1, 3, 5, 7, 9, 11, 13, 15, 18, 20, 22, 24, 26, 28, 30, 32, 33, 35, 37, 39, 41, 43, 45, 47, 50, 52, 54, 56, 58, 60, 62, 64], Pattern 2 = [2, 4, 6, 8, 10, 12, 14, 16, 17, 19, 21, 23, 25, 27, 29, 31, 34, 36, 38, 40, 42, 44, 46, 48, 49, 51, 53, 55, 57, 59, 61, 63] | Fixed Rx beam | L1-RSRP, implicit Tx beam ID | Probabilities of Top-1 beam for all Tx beam in Set A | Top-1 genie-aided beam ID | ResNet (CNN-based) | ~1.340 M |  | ~38 M | 16800 | 4200 | 84.17%/ Non-AI: 50.81% | 0.9657 | Top-3/1(%) 98.19% Top-5/1(%) 99.45% |  |  |  | 1 - N/M [%] Top 1: 50% Top 3: 45% Top 5: 42%
InterDigital (R1-2306689) |  |  | Case 2: trained on #B => tested on #A | 64 | F32 | 1/2 | Pattern 1 = [1, 3, 5, 7, 9, 11, 13, 15, 18, 20, 22, 24, 26, 28, 30, 32, 33, 35, 37, 39, 41, 43, 45, 47, 50, 52, 54, 56, 58, 60, 62, 64], Pattern 2 = [2, 4, 6, 8, 10, 12, 14, 16, 17, 19, 21, 23, 25, 27, 29, 31, 34, 36, 38, 40, 42, 44, 46, 48, 49, 51, 53, 55, 57, 59, 61, 63] | Fixed Rx beam | L1-RSRP, implicit Tx beam ID | Probabilities of Top-1 beam for all Tx beam in Set A | Top-1 genie-aided beam ID | ResNet (CNN-based) | ~1.340 M |  | ~38 M | 16800 | 4200 | 0.0783 | 0.1324 | Top-3/1(%) 32.38% Top-5/1(%) 35.79% |  |  |  | 1 - N/M [%] Top 1: 50% Top 3: 45% Top 5: 42%
InterDigital (R1-2306689) |  |  | Case 3: trained with mixed #A and #B => tested on #A | 64 | F32 | 1/2 | Pattern 1 = [1, 3, 5, 7, 9, 11, 13, 15, 18, 20, 22, 24, 26, 28, 30, 32, 33, 35, 37, 39, 41, 43, 45, 47, 50, 52, 54, 56, 58, 60, 62, 64], Pattern 2 = [2, 4, 6, 8, 10, 12, 14, 16, 17, 19, 21, 23, 25, 27, 29, 31, 34, 36, 38, 40, 42, 44, 46, 48, 49, 51, 53, 55, 57, 59, 61, 63] | Fixed Rx beam | L1-RSRP, implicit Tx beam ID | Probabilities of Top-1 beam for all Tx beam in Set A | Top-1 genie-aided beam ID | ResNet (CNN-based) | ~1.340 M |  | ~38 M | 16800 | 4200 | 0.8502 | 0.96 | Top-3/1(%) 98.26% Top-5/1(%) 99.43% |  |  |  | 1 - N/M [%] Top 1: 50% Top 3: 45% Top 5: 42%
InterDigital (R1-2306689) | Fixed Pattern 2 | Fixed Pattern 1 | Case 1: trained on #A => tested on #A | 64 | F32 | 1/2 | Pattern 1 = [1, 3, 5, 7, 9, 11, 13, 15, 18, 20, 22, 24, 26, 28, 30, 32, 33, 35, 37, 39, 41, 43, 45, 47, 50, 52, 54, 56, 58, 60, 62, 64], Pattern 2 = [2, 4, 6, 8, 10, 12, 14, 16, 17, 19, 21, 23, 25, 27, 29, 31, 34, 36, 38, 40, 42, 44, 46, 48, 49, 51, 53, 55, 57, 59, 61, 63] | Fixed Rx beam | L1-RSRP, implicit Tx beam ID | Probabilities of Top-1 beam for all Tx beam in Set A | Top-1 genie-aided beam ID | ResNet (CNN-based) | ~1.340 M |  | ~38 M | 16800 | 4200 | 85.10%/ Non-AI: 50.52% | 0.9693 | Top-3/1(%) 98.71% Top-5/1(%) 99.62% |  |  |  | 1 - N/M [%] Top 1: 50% Top 3: 45% Top 5: 42%
InterDigital (R1-2306689) |  |  | Case 2: trained on #B => tested on #A | 64 | F32 | 1/2 | Pattern 1 = [1, 3, 5, 7, 9, 11, 13, 15, 18, 20, 22, 24, 26, 28, 30, 32, 33, 35, 37, 39, 41, 43, 45, 47, 50, 52, 54, 56, 58, 60, 62, 64], Pattern 2 = [2, 4, 6, 8, 10, 12, 14, 16, 17, 19, 21, 23, 25, 27, 29, 31, 34, 36, 38, 40, 42, 44, 46, 48, 49, 51, 53, 55, 57, 59, 61, 63] | Fixed Rx beam | L1-RSRP, implicit Tx beam ID | Probabilities of Top-1 beam for all Tx beam in Set A | Top-1 genie-aided beam ID | ResNet (CNN-based) | ~1.340 M |  | ~38 M | 16800 | 4200 | 0.124 | 0.2195 | Top-3/1(%) 27.02% Top-5/1(%) 36.62% |  |  |  | 1 - N/M [%] Top 1: 50% Top 3: 45% Top 5: 42%
InterDigital (R1-2306689) |  |  | Case 3: trained with mixed #A and #B => tested on #A | 64 | F32 | 1/2 | Pattern 1 = [1, 3, 5, 7, 9, 11, 13, 15, 18, 20, 22, 24, 26, 28, 30, 32, 33, 35, 37, 39, 41, 43, 45, 47, 50, 52, 54, 56, 58, 60, 62, 64], Pattern 2 = [2, 4, 6, 8, 10, 12, 14, 16, 17, 19, 21, 23, 25, 27, 29, 31, 34, 36, 38, 40, 42, 44, 46, 48, 49, 51, 53, 55, 57, 59, 61, 63] | Fixed Rx beam | L1-RSRP, implicit Tx beam ID | Probabilities of Top-1 beam for all Tx beam in Set A | Top-1 genie-aided beam ID | ResNet (CNN-based) | ~1.340 M |  | ~38 M | 16800 | 4200 | 0.8479 | 0.9626 | Top-3/1(%) 98.36% Top-5/1(%) 99.38% |  |  |  | 1 - N/M [%] Top 1: 50% Top 3: 45% Top 5: 42%
InterDigital (R1-2306689) | Fixed Pattern 1 | Fixed Pattern 2 | Case 1: trained on #A => tested on #A | 64 | F16 | 1/4 | Pattern 1 = [1, 5, 9, 13, 18, 22, 26, 30, 35, 39, 43, 47, 52, 56, 60, 64], Pattern 2 = [2, 6, 10, 14, 19, 23, 27, 31, 36, 40, 44, 48, 49, 53, 57, 61] | Fixed Rx beam | L1-RSRP, implicit Tx beam ID | Probabilities of Top-1 beam for all Tx beam in Set A | Top-1 genie-aided beam ID | ResNet (CNN-based) | ~1.340 M |  | ~38 M | 16800 | 4200 | 74.48%/ Non-AI: 24.18% | 0.9186 | Top-3/1(%) 94.02% Top-5/1(%) 97.52% |  |  |  | 1 - N/M [%] Top 1: 75% Top 3: 70% Top 5: 67%
InterDigital (R1-2306689) |  |  | Case 2: trained on #B => tested on #A | 64 | F16 | 1/4 | Pattern 1 = [1, 5, 9, 13, 18, 22, 26, 30, 35, 39, 43, 47, 52, 56, 60, 64], Pattern 2 = [2, 6, 10, 14, 19, 23, 27, 31, 36, 40, 44, 48, 49, 53, 57, 61] | Fixed Rx beam | L1-RSRP, implicit Tx beam ID | Probabilities of Top-1 beam for all Tx beam in Set A | Top-1 genie-aided beam ID | ResNet (CNN-based) | ~1.340 M |  | ~38 M | 16800 | 4200 | 0.0438 | 0.1079 | Top-3/1(%) 10.40% Top-5/1(%) 15.57% |  |  |  | 1 - N/M [%] Top 1: 75% Top 3: 70% Top 5: 67%
InterDigital (R1-2306689) |  |  | Case 3: trained with mixed #A and #B => tested on #A | 64 | F16 | 1/4 | Pattern 1 = [1, 5, 9, 13, 18, 22, 26, 30, 35, 39, 43, 47, 52, 56, 60, 64], Pattern 2 = [2, 6, 10, 14, 19, 23, 27, 31, 36, 40, 44, 48, 49, 53, 57, 61] | Fixed Rx beam | L1-RSRP, implicit Tx beam ID | Probabilities of Top-1 beam for all Tx beam in Set A | Top-1 genie-aided beam ID | ResNet (CNN-based) | ~1.340 M |  | ~38 M | 16800 | 4200 | 0.7264 | 0.9148 | Top-3/1(%) 93.24% Top-5/1(%) 96.40% |  |  |  | 1 - N/M [%] Top 1: 75% Top 3: 70% Top 5: 67%
InterDigital (R1-2306689) | Fixed Pattern 2 | Fixed Pattern 1 | Case 1: trained on #A => tested on #A | 64 | F16 | 1/4 | Pattern 1 = [1, 5, 9, 13, 18, 22, 26, 30, 35, 39, 43, 47, 52, 56, 60, 64], Pattern 2 = [2, 6, 10, 14, 19, 23, 27, 31, 36, 40, 44, 48, 49, 53, 57, 61] | Fixed Rx beam | L1-RSRP, implicit Tx beam ID | Probabilities of Top-1 beam for all Tx beam in Set A | Top-1 genie-aided beam ID | ResNet (CNN-based) | ~1.340 M |  | ~38 M | 16800 | 4200 | 75.29%/ Non-AI: 25.31% | 0.9324 | Top-3/1(%) 94.81% Top-5/1(%) 97.64% |  |  |  | 1 - N/M [%] Top 1: 75% Top 3: 70% Top 5: 67%
InterDigital (R1-2306689) |  |  | Case 2: trained on #B => tested on #A | 64 | F16 | 1/4 | Pattern 1 = [1, 5, 9, 13, 18, 22, 26, 30, 35, 39, 43, 47, 52, 56, 60, 64], Pattern 2 = [2, 6, 10, 14, 19, 23, 27, 31, 36, 40, 44, 48, 49, 53, 57, 61] | Fixed Rx beam | L1-RSRP, implicit Tx beam ID | Probabilities of Top-1 beam for all Tx beam in Set A | Top-1 genie-aided beam ID | ResNet (CNN-based) | ~1.340 M |  | ~38 M | 16800 | 4200 | 0.0119 | 0.0231 | Top-3/1(%) 3.83% Top-5/1(%) 5.95% |  |  |  | 1 - N/M [%] Top 1: 75% Top 3: 70% Top 5: 67%
InterDigital (R1-2306689) |  |  | Case 3: trained with mixed #A and #B => tested on #A | 64 | F16 | 1/4 | Pattern 1 = [1, 5, 9, 13, 18, 22, 26, 30, 35, 39, 43, 47, 52, 56, 60, 64], Pattern 2 = [2, 6, 10, 14, 19, 23, 27, 31, 36, 40, 44, 48, 49, 53, 57, 61] | Fixed Rx beam | L1-RSRP, implicit Tx beam ID | Probabilities of Top-1 beam for all Tx beam in Set A | Top-1 genie-aided beam ID | ResNet (CNN-based) | ~1.340 M |  | ~38 M | 16800 | 4200 | 0.7221 | 0.9188 | Top-3/1(%) 93.38% Top-5/1(%) 97.05% |  |  |  | 1 - N/M [%] Top 1: 75% Top 3: 70% Top 5: 67%
Apple (R1-2308260) | 32, (4 x 8, arrangement: ColumnFirst) Antenna spacing: (dv = 0.5, dh = 0.5) setB design: Column shift: 0 | 32, (4 x 8, arrangement: ColumnFirst) Antenna spacing: (dv = 0.5, dh = 0.5) setB design: Column shift: 0 | Case 1, no measurement error | 32 | F4 | 1/8 | For training, column shift: 0 1,10,17,26 For test, column shift: 0 1,10,17,26 | Best Rx beam | L1-RSRPs of Set B | Probablities of Top-1 beam for all Tx beams in Set A | Top-1 genie-aided beam ID | Fully connected network | around 0.05 million parameters |  |  | 75k | 25k | 64.8%/22.1% | 77.4%/32.2% | top-2/1(%): 83.9%/34.5%, top-3/1(%): 90.6%/47.0%, top-4/1(%): 94.6%/61.7%,
Apple (R1-2308260) | 32, (4 x 8, arrangement: ColumnFirst) Antenna spacing: (dv = 0.5, dh = 0.5) setB design: Column shift: 0 | 32, (4 x 8, arrangement: ColumnFirst) Antenna spacing: (dv = 0.5, dh = 0.5) setB design: Column shift: 0 | Case 2, no measurement error | 32 | F4 | 1/8 | For training, column shift: 0 1,10,17,26 For test, column shift: 0 1,10,17,26 | Best Rx beam | L1-RSRPs of Set B | Probablities of Top-1 beam for all Tx beams in Set A | Top-1 genie-aided beam ID | Fully connected network | around 0.05 million parameters |  |  | 75k | 25k | 64.8%/22.1% | 77.4%/32.2% | top-2/1(%): 83.9%/34.5%, top-3/1(%): 90.6%/47.0%, top-4/1(%): 94.6%/61.7%,
Apple (R1-2308260) | 32, (4 x 8, arrangement: ColumnFirst) Antenna spacing: (dv = 0.5, dh = 0.5) setB design: Column shift: 0 | 32, (4 x 8, arrangement: ColumnFirst) Antenna spacing: (dv = 0.5, dh = 0.5) setB design: Column shift: 1 | Case 2, no measurement error | 32 | F4 | 1/8 | For training, column shift: 0 1,10,17,26 For test, column shift: 1 5,14,21,30 | Best Rx beam | L1-RSRPs of Set B | Probablities of Top-1 beam for all Tx beams in Set A | Top-1 genie-aided beam ID | Fully connected network | around 0.05 million parameters |  |  | 75k | 25k | 13.5%/20.7% | 20.7%/29.9% | top-2/1(%): 25.8%/32.5%, top-3/1(%): 34.2%/45.1%, top-4/1(%): 43.5%/61.4%,
Apple (R1-2308260) | 32, (4 x 8, arrangement: ColumnFirst) Antenna spacing: (dv = 0.5, dh = 0.5) setB design: Column shift: 0 | 32, (4 x 8, arrangement: ColumnFirst) Antenna spacing: (dv = 0.5, dh = 0.5) setB design: Column shift: 2 | Case 2, no measurement error | 32 | F4 | 1/8 | For training, column shift: 0 1,10,17,26 For test, column shift: 2 2,9,18,25 | Best Rx beam | L1-RSRPs of Set B | Probablities of Top-1 beam for all Tx beams in Set A | Top-1 genie-aided beam ID | Fully connected network | around 0.05 million parameters |  |  | 75k | 25k | 22.1%/19.9% | 31.0%/29.5% | top-2/1(%): 35.6%/32.5%, top-3/1(%): 44.4%/44.7%, top-4/1(%): 52.2%/62.8%,
Apple (R1-2308260) | 32, (4 x 8, arrangement: ColumnFirst) Antenna spacing: (dv = 0.5, dh = 0.5) setB design: Column shift: 1 | 32, (4 x 8, arrangement: ColumnFirst) Antenna spacing: (dv = 0.5, dh = 0.5) setB design: Column shift: 1 | Case 1, no measurement error | 32 | F4 | 1/8 | For training, column shift: 1 5,14,21,30 For test, column shift: 1 5,14,21,30 | Best Rx beam | L1-RSRPs of Set B | Probablities of Top-1 beam for all Tx beams in Set A | Top-1 genie-aided beam ID | Fully connected network | around 0.05 million parameters |  |  | 75k | 25k | 64.4%/20.7% | 76.7%/29.9% | top-2/1(%): 83.4%/32.5%, top-3/1(%): 90.3%/45.1%, top-4/1(%): 94.2%/61.4%,
Apple (R1-2308260) | 32, (4 x 8, arrangement: ColumnFirst) Antenna spacing: (dv = 0.5, dh = 0.5) setB design: Column shift: 1 | 32, (4 x 8, arrangement: ColumnFirst) Antenna spacing: (dv = 0.5, dh = 0.5) setB design: Column shift: 0 | Case 2, no measurement error | 32 | F4 | 1/8 | For training, column shift: 1 5,14,21,30 For test, column shift: 0 1,10,17,26 | Best Rx beam | L1-RSRPs of Set B | Probablities of Top-1 beam for all Tx beams in Set A | Top-1 genie-aided beam ID | Fully connected network | around 0.05 million parameters |  |  | 75k | 25k | 12.0%/22.1% | 18.4%/32.2% | top-2/1(%): 22.0%/34.5%, top-3/1(%): 31.3%/47.0%, top-4/1(%): 40.2%/61.7%,
Apple (R1-2308260) | 32, (4 x 8, arrangement: ColumnFirst) Antenna spacing: (dv = 0.5, dh = 0.5) setB design: Column shift: 1 | 32, (4 x 8, arrangement: ColumnFirst) Antenna spacing: (dv = 0.5, dh = 0.5) setB design: Column shift: 1 | Case 2, no measurement error | 32 | F4 | 1/8 | For training, column shift: 1 5,14,21,30 For test, column shift: 1 5,14,21,30 | Best Rx beam | L1-RSRPs of Set B | Probablities of Top-1 beam for all Tx beams in Set A | Top-1 genie-aided beam ID | Fully connected network | around 0.05 million parameters |  |  | 75k | 25k | 64.4%/20.7% | 76.7%/29.9% | top-2/1(%): 83.4%/32.5%, top-3/1(%): 90.3%/45.1%, top-4/1(%): 94.2%/61.4%,
Apple (R1-2308260) | 32, (4 x 8, arrangement: ColumnFirst) Antenna spacing: (dv = 0.5, dh = 0.5) setB design: Column shift: 1 | 32, (4 x 8, arrangement: ColumnFirst) Antenna spacing: (dv = 0.5, dh = 0.5) setB design: Column shift: 2 | Case 2, no measurement error | 32 | F4 | 1/8 | For training, column shift: 1 5,14,21,30 For test, column shift: 2 2,9,18,25 | Best Rx beam | L1-RSRPs of Set B | Probablities of Top-1 beam for all Tx beams in Set A | Top-1 genie-aided beam ID | Fully connected network | around 0.05 million parameters |  |  | 75k | 25k | 7.6%/19.9% | 11.1%/29.5% | top-2/1(%): 14.5%/32.5%, top-3/1(%): 22.1%/44.7%, top-4/1(%): 30.5%/62.8%,
Apple (R1-2308260) | 32, (4 x 8, arrangement: ColumnFirst) Antenna spacing: (dv = 0.5, dh = 0.5) setB design: Column shift: 2 | 32, (4 x 8, arrangement: ColumnFirst) Antenna spacing: (dv = 0.5, dh = 0.5) setB design: Column shift: 2 | Case 1, no measurement error | 32 | F4 | 1/8 | For training, column shift: 2 2,9,18,25 For test, column shift: 2 2,9,18,25 | Best Rx beam | L1-RSRPs of Set B | Probablities of Top-1 beam for all Tx beams in Set A | Top-1 genie-aided beam ID | Fully connected network | around 0.05 million parameters |  |  | 75k | 25k | 64.3%/19.9% | 77.1%/29.5% | top-2/1(%): 83.8%/32.5%, top-3/1(%): 90.7%/44.7%, top-4/1(%): 94.3%/62.8%,
Apple (R1-2308260) | 32, (4 x 8, arrangement: ColumnFirst) Antenna spacing: (dv = 0.5, dh = 0.5) setB design: Column shift: 2 | 32, (4 x 8, arrangement: ColumnFirst) Antenna spacing: (dv = 0.5, dh = 0.5) setB design: Column shift: 0 | Case 2, no measurement error | 32 | F4 | 1/8 | For training, column shift: 2 2,9,18,25 For test, column shift: 0 1,10,17,26 | Best Rx beam | L1-RSRPs of Set B | Probablities of Top-1 beam for all Tx beams in Set A | Top-1 genie-aided beam ID | Fully connected network | around 0.05 million parameters |  |  | 75k | 25k | 27.0%/22.1% | 34.7%/32.2% | top-2/1(%): 38.3%/34.5%, top-3/1(%): 45.9%/47.0%, top-4/1(%): 53.2%/61.7%,
Apple (R1-2308260) | 32, (4 x 8, arrangement: ColumnFirst) Antenna spacing: (dv = 0.5, dh = 0.5) setB design: Column shift: 2 | 32, (4 x 8, arrangement: ColumnFirst) Antenna spacing: (dv = 0.5, dh = 0.5) setB design: Column shift: 1 | Case 2, no measurement error | 32 | F4 | 1/8 | For training, column shift: 2 2,9,18,25 For test, column shift: 1 5,14,21,30 | Best Rx beam | L1-RSRPs of Set B | Probablities of Top-1 beam for all Tx beams in Set A | Top-1 genie-aided beam ID | Fully connected network | around 0.05 million parameters |  |  | 75k | 25k | 8.2%/20.7% | 12.8%/29.9% | top-2/1(%): 15.0%/32.5%, top-3/1(%): 21.5%/45.1%, top-4/1(%): 25.8%/61.4%,
Apple (R1-2308260) | 32, (4 x 8, arrangement: ColumnFirst) Antenna spacing: (dv = 0.5, dh = 0.5) setB design: Column shift: 2 | 32, (4 x 8, arrangement: ColumnFirst) Antenna spacing: (dv = 0.5, dh = 0.5) setB design: Column shift: 2 | Case 2, no measurement error | 32 | F4 | 1/8 | For training, column shift: 2 2,9,18,25 For test, column shift: 2 2,9,18,25 | Best Rx beam | L1-RSRPs of Set B | Probablities of Top-1 beam for all Tx beams in Set A | Top-1 genie-aided beam ID | Fully connected network | around 0.05 million parameters |  |  | 75k | 25k | 64.3%/19.9% | 77.1%/29.5% | top-2/1(%): 83.8%/32.5%, top-3/1(%): 90.7%/44.7%, top-4/1(%): 94.3%/62.8%,
Apple (R1-2308260) | 32, (4 x 8, arrangement: ColumnFirst) Antenna spacing: (dv = 0.5, dh = 0.5) setB design: Column shift: 3 | 32, (4 x 8, arrangement: ColumnFirst) Antenna spacing: (dv = 0.5, dh = 0.5) setB design: Column shift: 3 | Case 1, no measurement error | 32 | F4 | 1/8 | For training, column shift: 3 6,13,22,29 For test, column shift: 3 6,13,22,29 | Best Rx beam | L1-RSRPs of Set B | Probablities of Top-1 beam for all Tx beams in Set A | Top-1 genie-aided beam ID | Fully connected network | around 0.05 million parameters |  |  | 75k | 25k | 64.5%/20.9% | 76.9%/30.1% | top-2/1(%): 83.7%/34.7%, top-3/1(%): 89.9%/46.5%, top-4/1(%): 94.0%/62.4%,
Apple (R1-2308260) | 32, (4 x 8, arrangement: ColumnFirst) Antenna spacing: (dv = 0.5, dh = 0.5) setB design: Column shift: 3 | 32, (4 x 8, arrangement: ColumnFirst) Antenna spacing: (dv = 0.5, dh = 0.5) setB design: Column shift: 0 | Case 2, no measurement error | 32 | F4 | 1/8 | For training, column shift: 3 6,13,22,29 For test, column shift: 0 1,10,17,26 | Best Rx beam | L1-RSRPs of Set B | Probablities of Top-1 beam for all Tx beams in Set A | Top-1 genie-aided beam ID | Fully connected network | around 0.05 million parameters |  |  | 75k | 25k | 8.4%/22.1% | 13.1%/32.2% | top-2/1(%): 18.8%/34.5%, top-3/1(%): 24.5%/47.0%, top-4/1(%): 30.2%/61.7%,
Apple (R1-2308260) | 32, (4 x 8, arrangement: ColumnFirst) Antenna spacing: (dv = 0.5, dh = 0.5) setB design: Column shift: 3 | 32, (4 x 8, arrangement: ColumnFirst) Antenna spacing: (dv = 0.5, dh = 0.5) setB design: Column shift: 1 | Case 2, no measurement error | 32 | F4 | 1/8 | For training, column shift: 3 6,13,22,29 For test, column shift: 1 5,14,21,30 | Best Rx beam | L1-RSRPs of Set B | Probablities of Top-1 beam for all Tx beams in Set A | Top-1 genie-aided beam ID | Fully connected network | around 0.05 million parameters |  |  | 75k | 25k | 25.7%/20.7% | 33.3%/29.9% | top-2/1(%): 36.9%/32.5%, top-3/1(%): 44.5%/45.1%, top-4/1(%): 51.9%/61.4%,
Apple (R1-2308260) | 32, (4 x 8, arrangement: ColumnFirst) Antenna spacing: (dv = 0.5, dh = 0.5) setB design: Column shift: 3 | 32, (4 x 8, arrangement: ColumnFirst) Antenna spacing: (dv = 0.5, dh = 0.5) setB design: Column shift: 2 | Case 2, no measurement error | 32 | F4 | 1/8 | For training, column shift: 3 6,13,22,29 For test, column shift: 2 2,9,18,25 | Best Rx beam | L1-RSRPs of Set B | Probablities of Top-1 beam for all Tx beams in Set A | Top-1 genie-aided beam ID | Fully connected network | around 0.05 million parameters |  |  | 75k | 25k | 9.4%/19.9% | 14.9%/29.5% | top-2/1(%): 21.3%/32.5%, top-3/1(%): 32.9%/44.7%, top-4/1(%): 41.1%/62.8%,
Apple (R1-2308260) | 32, (4 x 8, arrangement: ColumnFirst) Antenna spacing: (dv = 0.8, dh = 0.4) setB design: Column shift: 0 | 32, (4 x 8, arrangement: ColumnFirst) Antenna spacing: (dv = 0.8, dh = 0.4) setB design: Column shift: 0 | Case 1, no measurement error | 32 | F4 | 1/8 | For training, column shift: 0 1,10,17,26 For test, column shift: 0 1,10,17,26 | Best Rx beam | L1-RSRPs of Set B | Probablities of Top-1 beam for all Tx beams in Set A | Top-1 genie-aided beam ID | Fully connected network | around 0.05 million parameters |  |  | 75k | 25k | 61.0%/16.0% | 71.1%/22.7% | top-2/1(%): 80.4%/25.0%, top-3/1(%): 88.8%/34.0%, top-4/1(%): 93.2%/52.8%,
Apple (R1-2308260) | 32, (4 x 8, arrangement: ColumnFirst) Antenna spacing: (dv = 0.8, dh = 0.4) setB design: Column shift: 0 | 32, (4 x 8, arrangement: ColumnFirst) Antenna spacing: (dv = 0.5, dh = 0.5) setB design: Column shift: 0 | Case 2, no measurement error | 32 | F4 | 1/8 | For training, column shift: 0 1,10,17,26 For test, column shift: 0 1,10,17,26 | Best Rx beam | L1-RSRPs of Set B | Probablities of Top-1 beam for all Tx beams in Set A | Top-1 genie-aided beam ID | Fully connected network | around 0.05 million parameters |  |  | 75k | 25k | 34.1%/22.1% | 43.9%/32.2% | top-2/1(%): 49.4%/34.5%, top-3/1(%): 60.7%/47.0%, top-4/1(%): 69.5%/61.7%,
Apple (R1-2308260) | 32, (4 x 8, arrangement: ColumnFirst) Antenna spacing: (dv = 0.8, dh = 0.4) setB design: Column shift: 0 | 32, (4 x 8, arrangement: ColumnFirst) Antenna spacing: (dv = 0.5, dh = 0.5) setB design: Column shift: 1 | Case 2, no measurement error | 32 | F4 | 1/8 | For training, column shift: 0 1,10,17,26 For test, column shift: 1 5,14,21,30 | Best Rx beam | L1-RSRPs of Set B | Probablities of Top-1 beam for all Tx beams in Set A | Top-1 genie-aided beam ID | Fully connected network | around 0.05 million parameters |  |  | 75k | 25k | 10.1%/20.7% | 15.4%/29.9% | top-2/1(%): 16.4%/32.5%, top-3/1(%): 24.8%/45.1%, top-4/1(%): 32.9%/61.4%,
Apple (R1-2308260) | 32, (4 x 8, arrangement: ColumnFirst) Antenna spacing: (dv = 0.8, dh = 0.4) setB design: Column shift: 0 | 32, (4 x 8, arrangement: ColumnFirst) Antenna spacing: (dv = 0.5, dh = 0.5) setB design: Column shift: 2 | Case 2, no measurement error | 32 | F4 | 1/8 | For training, column shift: 0 1,10,17,26 For test, column shift: 2 2,9,18,25 | Best Rx beam | L1-RSRPs of Set B | Probablities of Top-1 beam for all Tx beams in Set A | Top-1 genie-aided beam ID | Fully connected network | around 0.05 million parameters |  |  | 75k | 25k | 35.4%/19.9% | 45.0%/29.5% | top-2/1(%): 44.5%/32.5%, top-3/1(%): 53.4%/44.7%, top-4/1(%): 59.4%/62.8%,
Apple (R1-2308260) | 32, (4 x 8, arrangement: ColumnFirst) Antenna spacing: (dv = 0.8, dh = 0.4) setB design: Column shift: 1 | 32, (4 x 8, arrangement: ColumnFirst) Antenna spacing: (dv = 0.8, dh = 0.4) setB design: Column shift: 1 | Case 1, no measurement error | 32 | F4 | 1/8 | For training, column shift: 1 5,14,21,30 For test, column shift: 1 5,14,21,30 | Best Rx beam | L1-RSRPs of Set B | Probablities of Top-1 beam for all Tx beams in Set A | Top-1 genie-aided beam ID | Fully connected network | around 0.05 million parameters |  |  | 75k | 25k | 60.5%/15.1% | 70.7%/21.8% | top-2/1(%): 79.6%/24.5%, top-3/1(%): 87.9%/33.8%, top-4/1(%): 92.4%/50.5%,
Apple (R1-2308260) | 32, (4 x 8, arrangement: ColumnFirst) Antenna spacing: (dv = 0.8, dh = 0.4) setB design: Column shift: 1 | 32, (4 x 8, arrangement: ColumnFirst) Antenna spacing: (dv = 0.5, dh = 0.5) setB design: Column shift: 0 | Case 2, no measurement error | 32 | F4 | 1/8 | For training, column shift: 1 5,14,21,30 For test, column shift: 0 1,10,17,26 | Best Rx beam | L1-RSRPs of Set B | Probablities of Top-1 beam for all Tx beams in Set A | Top-1 genie-aided beam ID | Fully connected network | around 0.05 million parameters |  |  | 75k | 25k | 10.6%/22.1% | 16.0%/32.2% | top-2/1(%): 21.2%/34.5%, top-3/1(%): 29.2%/47.0%, top-4/1(%): 37.4%/61.7%,
Apple (R1-2308260) | 32, (4 x 8, arrangement: ColumnFirst) Antenna spacing: (dv = 0.8, dh = 0.4) setB design: Column shift: 1 | 32, (4 x 8, arrangement: ColumnFirst) Antenna spacing: (dv = 0.5, dh = 0.5) setB design: Column shift: 1 | Case 2, no measurement error | 32 | F4 | 1/8 | For training, column shift: 1 5,14,21,30 For test, column shift: 1 5,14,21,30 | Best Rx beam | L1-RSRPs of Set B | Probablities of Top-1 beam for all Tx beams in Set A | Top-1 genie-aided beam ID | Fully connected network | around 0.05 million parameters |  |  | 75k | 25k | 28.0%/20.7% | 37.2%/29.9% | top-2/1(%): 40.5%/32.5%, top-3/1(%): 49.9%/45.1%, top-4/1(%): 58.5%/61.4%,
Apple (R1-2308260) | 32, (4 x 8, arrangement: ColumnFirst) Antenna spacing: (dv = 0.8, dh = 0.4) setB design: Column shift: 1 | 32, (4 x 8, arrangement: ColumnFirst) Antenna spacing: (dv = 0.5, dh = 0.5) setB design: Column shift: 2 | Case 2, no measurement error | 32 | F4 | 1/8 | For training, column shift: 1 5,14,21,30 For test, column shift: 2 2,9,18,25 | Best Rx beam | L1-RSRPs of Set B | Probablities of Top-1 beam for all Tx beams in Set A | Top-1 genie-aided beam ID | Fully connected network | around 0.05 million parameters |  |  | 75k | 25k | 6.5%/19.9% | 11.6%/29.5% | top-2/1(%): 13.0%/32.5%, top-3/1(%): 20.4%/44.7%, top-4/1(%): 27.6%/62.8%,
Apple (R1-2308260) | 32, (4 x 8, arrangement: ColumnFirst) Antenna spacing: (dv = 0.8, dh = 0.4) setB design: Column shift: 2 | 32, (4 x 8, arrangement: ColumnFirst) Antenna spacing: (dv = 0.8, dh = 0.4) setB design: Column shift: 2 | Case 1, no measurement error | 32 | F4 | 1/8 | For training, column shift: 2 2,9,18,25 For test, column shift: 2 2,9,18,25 | Best Rx beam | L1-RSRPs of Set B | Probablities of Top-1 beam for all Tx beams in Set A | Top-1 genie-aided beam ID | Fully connected network | around 0.05 million parameters |  |  | 75k | 25k | 61.2%/15.7% | 71.4%/22.5% | top-2/1(%): 80.3%/25.4%, top-3/1(%): 88.9%/34.9%, top-4/1(%): 93.2%/52.6%,
Apple (R1-2308260) | 32, (4 x 8, arrangement: ColumnFirst) Antenna spacing: (dv = 0.8, dh = 0.4) setB design: Column shift: 2 | 32, (4 x 8, arrangement: ColumnFirst) Antenna spacing: (dv = 0.5, dh = 0.5) setB design: Column shift: 0 | Case 2, no measurement error | 32 | F4 | 1/8 | For training, column shift: 2 2,9,18,25 For test, column shift: 0 1,10,17,26 | Best Rx beam | L1-RSRPs of Set B | Probablities of Top-1 beam for all Tx beams in Set A | Top-1 genie-aided beam ID | Fully connected network | around 0.05 million parameters |  |  | 75k | 25k | 22.4%/22.1% | 28.2%/32.2% | top-2/1(%): 31.9%/34.5%, top-3/1(%): 41.2%/47.0%, top-4/1(%): 48.4%/61.7%,
Apple (R1-2308260) | 32, (4 x 8, arrangement: ColumnFirst) Antenna spacing: (dv = 0.8, dh = 0.4) setB design: Column shift: 2 | 32, (4 x 8, arrangement: ColumnFirst) Antenna spacing: (dv = 0.5, dh = 0.5) setB design: Column shift: 1 | Case 2, no measurement error | 32 | F4 | 1/8 | For training, column shift: 2 2,9,18,25 For test, column shift: 1 5,14,21,30 | Best Rx beam | L1-RSRPs of Set B | Probablities of Top-1 beam for all Tx beams in Set A | Top-1 genie-aided beam ID | Fully connected network | around 0.05 million parameters |  |  | 75k | 25k | 8.5%/20.7% | 12.5%/29.9% | top-2/1(%): 13.3%/32.5%, top-3/1(%): 19.1%/45.1%, top-4/1(%): 26.4%/61.4%,
Apple (R1-2308260) | 32, (4 x 8, arrangement: ColumnFirst) Antenna spacing: (dv = 0.8, dh = 0.4) setB design: Column shift: 2 | 32, (4 x 8, arrangement: ColumnFirst) Antenna spacing: (dv = 0.5, dh = 0.5) setB design: Column shift: 2 | Case 2, no measurement error | 32 | F4 | 1/8 | For training, column shift: 2 2,9,18,25 For test, column shift: 2 2,9,18,25 | Best Rx beam | L1-RSRPs of Set B | Probablities of Top-1 beam for all Tx beams in Set A | Top-1 genie-aided beam ID | Fully connected network | around 0.05 million parameters |  |  | 75k | 25k | 48.5%/19.9% | 63.6%/29.5% | top-2/1(%): 63.3%/32.5%, top-3/1(%): 71.3%/44.7%, top-4/1(%): 78.6%/62.8%,
Apple (R1-2308260) | 32, (4 x 8, arrangement: ColumnFirst) Antenna spacing: (dv = 0.8, dh = 0.4) setB design: Column shift: 3 | 32, (4 x 8, arrangement: ColumnFirst) Antenna spacing: (dv = 0.8, dh = 0.4) setB design: Column shift: 3 | Case 1, no measurement error | 32 | F4 | 1/8 | For training, column shift: 3 6,13,22,29 For test, column shift: 3 6,13,22,29 | Best Rx beam | L1-RSRPs of Set B | Probablities of Top-1 beam for all Tx beams in Set A | Top-1 genie-aided beam ID | Fully connected network | around 0.05 million parameters |  |  | 75k | 25k | 60.1%/15.0% | 70.1%/21.8% | top-2/1(%): 79.5%/25.0%, top-3/1(%): 88.2%/35.2%, top-4/1(%): 92.6%/51.2%,
Apple (R1-2308260) | 32, (4 x 8, arrangement: ColumnFirst) Antenna spacing: (dv = 0.8, dh = 0.4) setB design: Column shift: 3 | 32, (4 x 8, arrangement: ColumnFirst) Antenna spacing: (dv = 0.5, dh = 0.5) setB design: Column shift: 0 | Case 2, no measurement error | 32 | F4 | 1/8 | For training, column shift: 3 6,13,22,29 For test, column shift: 0 1,10,17,26 | Best Rx beam | L1-RSRPs of Set B | Probablities of Top-1 beam for all Tx beams in Set A | Top-1 genie-aided beam ID | Fully connected network | around 0.05 million parameters |  |  | 75k | 25k | 3.9%/22.1% | 5.9%/32.2% | top-2/1(%): 7.3%/34.5%, top-3/1(%): 11.9%/47.0%, top-4/1(%): 18.5%/61.7%,
Apple (R1-2308260) | 32, (4 x 8, arrangement: ColumnFirst) Antenna spacing: (dv = 0.8, dh = 0.4) setB design: Column shift: 3 | 32, (4 x 8, arrangement: ColumnFirst) Antenna spacing: (dv = 0.5, dh = 0.5) setB design: Column shift: 1 | Case 2, no measurement error | 32 | F4 | 1/8 | For training, column shift: 3 6,13,22,29 For test, column shift: 1 5,14,21,30 | Best Rx beam | L1-RSRPs of Set B | Probablities of Top-1 beam for all Tx beams in Set A | Top-1 genie-aided beam ID | Fully connected network | around 0.05 million parameters |  |  | 75k | 25k | 11.8%/20.7% | 16.1%/29.9% | top-2/1(%): 18.7%/32.5%, top-3/1(%): 28.1%/45.1%, top-4/1(%): 35.3%/61.4%,
Apple (R1-2308260) | 32, (4 x 8, arrangement: ColumnFirst) Antenna spacing: (dv = 0.8, dh = 0.4) setB design: Column shift: 3 | 32, (4 x 8, arrangement: ColumnFirst) Antenna spacing: (dv = 0.5, dh = 0.5) setB design: Column shift: 2 | Case 2, no measurement error | 32 | F4 | 1/8 | For training, column shift: 3 6,13,22,29 For test, column shift: 2 2,9,18,25 | Best Rx beam | L1-RSRPs of Set B | Probablities of Top-1 beam for all Tx beams in Set A | Top-1 genie-aided beam ID | Fully connected network | around 0.05 million parameters |  |  | 75k | 25k | 4.2%/19.9% | 7.5%/29.5% | top-2/1(%): 9.9%/32.5%, top-3/1(%): 15.8%/44.7%, top-4/1(%): 21.8%/62.8%,
Apple (R1-2308260) | 32, (4 x 8, arrangement: RowFirst) Antenna spacing: (dv = 0.5, dh = 0.5) setB design: Column shift: 0 | 32, (4 x 8, arrangement: RowFirst) Antenna spacing: (dv = 0.5, dh = 0.5) setB design: Column shift: 0 | Case 1, no measurement error | 32 | F4 | 1/8 | For training, column shift: 0 1,10,17,26 For test, column shift: 0 1,10,17,26 | Best Rx beam | L1-RSRPs of Set B | Probablities of Top-1 beam for all Tx beams in Set A | Top-1 genie-aided beam ID | Fully connected network | around 0.05 million parameters |  |  | 75k | 25k | 64.7%/22.1% | 77.2%/32.2% | top-2/1(%): 84.0%/34.3%, top-3/1(%): 90.5%/46.9%, top-4/1(%): 94.3%/61.6%,
Apple (R1-2308260) | 32, (4 x 8, arrangement: RowFirst) Antenna spacing: (dv = 0.5, dh = 0.5) setB design: Column shift: 0 | 32, (4 x 8, arrangement: ColumnFirst) Antenna spacing: (dv = 0.5, dh = 0.5) setB design: Column shift: 0 | Case 2, no measurement error | 32 | F4 | 1/8 | For training, column shift: 0 1,10,17,26 For test, column shift: 0 1,10,17,26 | Best Rx beam | L1-RSRPs of Set B | Probablities of Top-1 beam for all Tx beams in Set A | Top-1 genie-aided beam ID | Fully connected network | around 0.05 million parameters |  |  | 75k | 25k | 1.3%/22.1% | 2.2%/32.2% | top-2/1(%): 3.1%/34.5%, top-3/1(%): 5.9%/47.0%, top-4/1(%): 8.2%/61.7%,
Apple (R1-2308260) | 32, (4 x 8, arrangement: RowFirst) Antenna spacing: (dv = 0.5, dh = 0.5) setB design: Column shift: 0 | 32, (4 x 8, arrangement: ColumnFirst) Antenna spacing: (dv = 0.5, dh = 0.5) setB design: Column shift: 1 | Case 2, no measurement error | 32 | F4 | 1/8 | For training, column shift: 0 1,10,17,26 For test, column shift: 1 5,14,21,30 | Best Rx beam | L1-RSRPs of Set B | Probablities of Top-1 beam for all Tx beams in Set A | Top-1 genie-aided beam ID | Fully connected network | around 0.05 million parameters |  |  | 75k | 25k | 2.0%/20.7% | 2.9%/29.9% | top-2/1(%): 5.1%/32.5%, top-3/1(%): 8.3%/45.1%, top-4/1(%): 11.1%/61.4%,
Apple (R1-2308260) | 32, (4 x 8, arrangement: RowFirst) Antenna spacing: (dv = 0.5, dh = 0.5) setB design: Column shift: 0 | 32, (4 x 8, arrangement: ColumnFirst) Antenna spacing: (dv = 0.5, dh = 0.5) setB design: Column shift: 2 | Case 2, no measurement error | 32 | F4 | 1/8 | For training, column shift: 0 1,10,17,26 For test, column shift: 2 2,9,18,25 | Best Rx beam | L1-RSRPs of Set B | Probablities of Top-1 beam for all Tx beams in Set A | Top-1 genie-aided beam ID | Fully connected network | around 0.05 million parameters |  |  | 75k | 25k | 3.0%/19.9% | 4.4%/29.5% | top-2/1(%): 4.5%/32.5%, top-3/1(%): 7.0%/44.7%, top-4/1(%): 8.6%/62.8%,
Apple (R1-2308260) | 32, (4 x 8, arrangement: RowFirst) Antenna spacing: (dv = 0.5, dh = 0.5) setB design: Column shift: 1 | 32, (4 x 8, arrangement: RowFirst) Antenna spacing: (dv = 0.5, dh = 0.5) setB design: Column shift: 1 | Case 1, no measurement error | 32 | F4 | 1/8 | For training, column shift: 1 5,14,21,30 For test, column shift: 1 5,14,21,30 | Best Rx beam | L1-RSRPs of Set B | Probablities of Top-1 beam for all Tx beams in Set A | Top-1 genie-aided beam ID | Fully connected network | around 0.05 million parameters |  |  | 75k | 25k | 64.6%/20.7% | 76.8%/29.9% | top-2/1(%): 83.5%/32.5%, top-3/1(%): 90.4%/45.1%, top-4/1(%): 94.3%/61.4%,
Apple (R1-2308260) | 32, (4 x 8, arrangement: RowFirst) Antenna spacing: (dv = 0.5, dh = 0.5) setB design: Column shift: 1 | 32, (4 x 8, arrangement: ColumnFirst) Antenna spacing: (dv = 0.5, dh = 0.5) setB design: Column shift: 0 | Case 2, no measurement error | 32 | F4 | 1/8 | For training, column shift: 1 5,14,21,30 For test, column shift: 0 1,10,17,26 | Best Rx beam | L1-RSRPs of Set B | Probablities of Top-1 beam for all Tx beams in Set A | Top-1 genie-aided beam ID | Fully connected network | around 0.05 million parameters |  |  | 75k | 25k | 1.7%/22.1% | 2.3%/32.2% | top-2/1(%): 3.2%/34.5%, top-3/1(%): 5.2%/47.0%, top-4/1(%): 8.3%/61.7%,
Apple (R1-2308260) | 32, (4 x 8, arrangement: RowFirst) Antenna spacing: (dv = 0.5, dh = 0.5) setB design: Column shift: 1 | 32, (4 x 8, arrangement: ColumnFirst) Antenna spacing: (dv = 0.5, dh = 0.5) setB design: Column shift: 1 | Case 2, no measurement error | 32 | F4 | 1/8 | For training, column shift: 1 5,14,21,30 For test, column shift: 1 5,14,21,30 | Best Rx beam | L1-RSRPs of Set B | Probablities of Top-1 beam for all Tx beams in Set A | Top-1 genie-aided beam ID | Fully connected network | around 0.05 million parameters |  |  | 75k | 25k | 3.7%/20.7% | 5.3%/29.9% | top-2/1(%): 8.5%/32.5%, top-3/1(%): 11.6%/45.1%, top-4/1(%): 14.0%/61.4%,
Apple (R1-2308260) | 32, (4 x 8, arrangement: RowFirst) Antenna spacing: (dv = 0.5, dh = 0.5) setB design: Column shift: 1 | 32, (4 x 8, arrangement: ColumnFirst) Antenna spacing: (dv = 0.5, dh = 0.5) setB design: Column shift: 2 | Case 2, no measurement error | 32 | F4 | 1/8 | For training, column shift: 1 5,14,21,30 For test, column shift: 2 2,9,18,25 | Best Rx beam | L1-RSRPs of Set B | Probablities of Top-1 beam for all Tx beams in Set A | Top-1 genie-aided beam ID | Fully connected network | around 0.05 million parameters |  |  | 75k | 25k | 2.5%/19.9% | 4.2%/29.5% | top-2/1(%): 5.1%/32.5%, top-3/1(%): 9.0%/44.7%, top-4/1(%): 14.1%/62.8%,
Apple (R1-2308260) | 32, (4 x 8, arrangement: RowFirst) Antenna spacing: (dv = 0.5, dh = 0.5) setB design: Column shift: 2 | 32, (4 x 8, arrangement: RowFirst) Antenna spacing: (dv = 0.5, dh = 0.5) setB design: Column shift: 2 | Case 1, no measurement error | 32 | F4 | 1/8 | For training, column shift: 2 2,9,18,25 For test, column shift: 2 2,9,18,25 | Best Rx beam | L1-RSRPs of Set B | Probablities of Top-1 beam for all Tx beams in Set A | Top-1 genie-aided beam ID | Fully connected network | around 0.05 million parameters |  |  | 75k | 25k | 64.4%/19.9% | 76.9%/29.5% | top-2/1(%): 83.9%/31.6%, top-3/1(%): 91.0%/43.5%, top-4/1(%): 94.5%/61.9%,
Apple (R1-2308260) | 32, (4 x 8, arrangement: RowFirst) Antenna spacing: (dv = 0.5, dh = 0.5) setB design: Column shift: 2 | 32, (4 x 8, arrangement: ColumnFirst) Antenna spacing: (dv = 0.5, dh = 0.5) setB design: Column shift: 0 | Case 2, no measurement error | 32 | F4 | 1/8 | For training, column shift: 2 2,9,18,25 For test, column shift: 0 1,10,17,26 | Best Rx beam | L1-RSRPs of Set B | Probablities of Top-1 beam for all Tx beams in Set A | Top-1 genie-aided beam ID | Fully connected network | around 0.05 million parameters |  |  | 75k | 25k | 6.1%/22.1% | 8.6%/32.2% | top-2/1(%): 11.1%/34.5%, top-3/1(%): 14.9%/47.0%, top-4/1(%): 17.8%/61.7%,
Apple (R1-2308260) | 32, (4 x 8, arrangement: RowFirst) Antenna spacing: (dv = 0.5, dh = 0.5) setB design: Column shift: 2 | 32, (4 x 8, arrangement: ColumnFirst) Antenna spacing: (dv = 0.5, dh = 0.5) setB design: Column shift: 1 | Case 2, no measurement error | 32 | F4 | 1/8 | For training, column shift: 2 2,9,18,25 For test, column shift: 1 5,14,21,30 | Best Rx beam | L1-RSRPs of Set B | Probablities of Top-1 beam for all Tx beams in Set A | Top-1 genie-aided beam ID | Fully connected network | around 0.05 million parameters |  |  | 75k | 25k | 3.3%/20.7% | 4.8%/29.9% | top-2/1(%): 7.3%/32.5%, top-3/1(%): 12.1%/45.1%, top-4/1(%): 14.8%/61.4%,
Apple (R1-2308260) | 32, (4 x 8, arrangement: RowFirst) Antenna spacing: (dv = 0.5, dh = 0.5) setB design: Column shift: 2 | 32, (4 x 8, arrangement: ColumnFirst) Antenna spacing: (dv = 0.5, dh = 0.5) setB design: Column shift: 2 | Case 2, no measurement error | 32 | F4 | 1/8 | For training, column shift: 2 2,9,18,25 For test, column shift: 2 2,9,18,25 | Best Rx beam | L1-RSRPs of Set B | Probablities of Top-1 beam for all Tx beams in Set A | Top-1 genie-aided beam ID | Fully connected network | around 0.05 million parameters |  |  | 75k | 25k | 2.3%/19.9% | 3.6%/29.5% | top-2/1(%): 4.9%/32.5%, top-3/1(%): 6.2%/44.7%, top-4/1(%): 7.9%/62.8%,
Apple (R1-2308260) | 32, (4 x 8, arrangement: RowFirst) Antenna spacing: (dv = 0.5, dh = 0.5) setB design: Column shift: 3 | 32, (4 x 8, arrangement: RowFirst) Antenna spacing: (dv = 0.5, dh = 0.5) setB design: Column shift: 3 | Case 1, no measurement error | 32 | F4 | 1/8 | For training, column shift: 3 6,13,22,29 For test, column shift: 3 6,13,22,29 | Best Rx beam | L1-RSRPs of Set B | Probablities of Top-1 beam for all Tx beams in Set A | Top-1 genie-aided beam ID | Fully connected network | around 0.05 million parameters |  |  | 75k | 25k | 64.4%/20.9% | 77.1%/30.1% | top-2/1(%): 83.7%/33.9%, top-3/1(%): 90.1%/45.1%, top-4/1(%): 94.1%/61.4%,
Apple (R1-2308260) | 32, (4 x 8, arrangement: RowFirst) Antenna spacing: (dv = 0.5, dh = 0.5) setB design: Column shift: 3 | 32, (4 x 8, arrangement: ColumnFirst) Antenna spacing: (dv = 0.5, dh = 0.5) setB design: Column shift: 0 | Case 2, no measurement error | 32 | F4 | 1/8 | For training, column shift: 3 6,13,22,29 For test, column shift: 0 1,10,17,26 | Best Rx beam | L1-RSRPs of Set B | Probablities of Top-1 beam for all Tx beams in Set A | Top-1 genie-aided beam ID | Fully connected network | around 0.05 million parameters |  |  | 75k | 25k | 2.3%/22.1% | 4.1%/32.2% | top-2/1(%): 4.4%/34.5%, top-3/1(%): 6.4%/47.0%, top-4/1(%): 8.4%/61.7%,
Apple (R1-2308260) | 32, (4 x 8, arrangement: RowFirst) Antenna spacing: (dv = 0.5, dh = 0.5) setB design: Column shift: 3 | 32, (4 x 8, arrangement: ColumnFirst) Antenna spacing: (dv = 0.5, dh = 0.5) setB design: Column shift: 1 | Case 2, no measurement error | 32 | F4 | 1/8 | For training, column shift: 3 6,13,22,29 For test, column shift: 1 5,14,21,30 | Best Rx beam | L1-RSRPs of Set B | Probablities of Top-1 beam for all Tx beams in Set A | Top-1 genie-aided beam ID | Fully connected network | around 0.05 million parameters |  |  | 75k | 25k | 1.8%/20.7% | 2.4%/29.9% | top-2/1(%): 2.7%/32.5%, top-3/1(%): 4.1%/45.1%, top-4/1(%): 5.5%/61.4%,
Apple (R1-2308260) | 32, (4 x 8, arrangement: RowFirst) Antenna spacing: (dv = 0.5, dh = 0.5) setB design: Column shift: 3 | 32, (4 x 8, arrangement: ColumnFirst) Antenna spacing: (dv = 0.5, dh = 0.5) setB design: Column shift: 2 | Case 2, no measurement error | 32 | F4 | 1/8 | For training, column shift: 3 6,13,22,29 For test, column shift: 2 2,9,18,25 | Best Rx beam | L1-RSRPs of Set B | Probablities of Top-1 beam for all Tx beams in Set A | Top-1 genie-aided beam ID | Fully connected network | around 0.05 million parameters |  |  | 75k | 25k | 4.3%/19.9% | 6.5%/29.5% | top-2/1(%): 7.2%/32.5%, top-3/1(%): 9.7%/44.7%, top-4/1(%): 12.8%/62.8%,
Apple (R1-2308260) | 32, (4 x 8, arrangement: RowFirst) Antenna spacing: (dv = 0.8, dh = 0.4) setB design: Column shift: 0 | 32, (4 x 8, arrangement: RowFirst) Antenna spacing: (dv = 0.8, dh = 0.4) setB design: Column shift: 0 | Case 1, no measurement error | 32 | F4 | 1/8 | For training, column shift: 0 1,10,17,26 For test, column shift: 0 1,10,17,26 | Best Rx beam | L1-RSRPs of Set B | Probablities of Top-1 beam for all Tx beams in Set A | Top-1 genie-aided beam ID | Fully connected network | around 0.05 million parameters |  |  | 75k | 25k | 60.4%/16.0% | 70.6%/22.7% | top-2/1(%): 80.5%/25.0%, top-3/1(%): 89.1%/34.0%, top-4/1(%): 93.4%/52.8%,
Apple (R1-2308260) | 32, (4 x 8, arrangement: RowFirst) Antenna spacing: (dv = 0.8, dh = 0.4) setB design: Column shift: 0 | 32, (4 x 8, arrangement: ColumnFirst) Antenna spacing: (dv = 0.5, dh = 0.5) setB design: Column shift: 0 | Case 2, no measurement error | 32 | F4 | 1/8 | For training, column shift: 0 1,10,17,26 For test, column shift: 0 1,10,17,26 | Best Rx beam | L1-RSRPs of Set B | Probablities of Top-1 beam for all Tx beams in Set A | Top-1 genie-aided beam ID | Fully connected network | around 0.05 million parameters |  |  | 75k | 25k | 1.3%/22.1% | 2.2%/32.2% | top-2/1(%): 3.7%/34.5%, top-3/1(%): 6.9%/47.0%, top-4/1(%): 9.0%/61.7%,
Apple (R1-2308260) | 32, (4 x 8, arrangement: RowFirst) Antenna spacing: (dv = 0.8, dh = 0.4) setB design: Column shift: 0 | 32, (4 x 8, arrangement: ColumnFirst) Antenna spacing: (dv = 0.5, dh = 0.5) setB design: Column shift: 1 | Case 2, no measurement error | 32 | F4 | 1/8 | For training, column shift: 0 1,10,17,26 For test, column shift: 1 5,14,21,30 | Best Rx beam | L1-RSRPs of Set B | Probablities of Top-1 beam for all Tx beams in Set A | Top-1 genie-aided beam ID | Fully connected network | around 0.05 million parameters |  |  | 75k | 25k | 2.4%/20.7% | 3.6%/29.9% | top-2/1(%): 5.4%/32.5%, top-3/1(%): 9.3%/45.1%, top-4/1(%): 12.5%/61.4%,
Apple (R1-2308260) | 32, (4 x 8, arrangement: RowFirst) Antenna spacing: (dv = 0.8, dh = 0.4) setB design: Column shift: 0 | 32, (4 x 8, arrangement: ColumnFirst) Antenna spacing: (dv = 0.5, dh = 0.5) setB design: Column shift: 2 | Case 2, no measurement error | 32 | F4 | 1/8 | For training, column shift: 0 1,10,17,26 For test, column shift: 2 2,9,18,25 | Best Rx beam | L1-RSRPs of Set B | Probablities of Top-1 beam for all Tx beams in Set A | Top-1 genie-aided beam ID | Fully connected network | around 0.05 million parameters |  |  | 75k | 25k | 1.2%/19.9% | 1.8%/29.5% | top-2/1(%): 2.1%/32.5%, top-3/1(%): 3.5%/44.7%, top-4/1(%): 5.3%/62.8%,
Apple (R1-2308260) | 32, (4 x 8, arrangement: RowFirst) Antenna spacing: (dv = 0.8, dh = 0.4) setB design: Column shift: 1 | 32, (4 x 8, arrangement: RowFirst) Antenna spacing: (dv = 0.8, dh = 0.4) setB design: Column shift: 1 | Case 1, no measurement error | 32 | F4 | 1/8 | For training, column shift: 1 5,14,21,30 For test, column shift: 1 5,14,21,30 | Best Rx beam | L1-RSRPs of Set B | Probablities of Top-1 beam for all Tx beams in Set A | Top-1 genie-aided beam ID | Fully connected network | around 0.05 million parameters |  |  | 75k | 25k | 60.3%/15.1% | 70.5%/21.8% | top-2/1(%): 79.4%/24.5%, top-3/1(%): 88.0%/33.8%, top-4/1(%): 92.4%/50.5%,
Apple (R1-2308260) | 32, (4 x 8, arrangement: RowFirst) Antenna spacing: (dv = 0.8, dh = 0.4) setB design: Column shift: 1 | 32, (4 x 8, arrangement: ColumnFirst) Antenna spacing: (dv = 0.5, dh = 0.5) setB design: Column shift: 0 | Case 2, no measurement error | 32 | F4 | 1/8 | For training, column shift: 1 5,14,21,30 For test, column shift: 0 1,10,17,26 | Best Rx beam | L1-RSRPs of Set B | Probablities of Top-1 beam for all Tx beams in Set A | Top-1 genie-aided beam ID | Fully connected network | around 0.05 million parameters |  |  | 75k | 25k | 1.1%/22.1% | 1.6%/32.2% | top-2/1(%): 2.1%/34.5%, top-3/1(%): 3.5%/47.0%, top-4/1(%): 6.6%/61.7%,
Apple (R1-2308260) | 32, (4 x 8, arrangement: RowFirst) Antenna spacing: (dv = 0.8, dh = 0.4) setB design: Column shift: 1 | 32, (4 x 8, arrangement: ColumnFirst) Antenna spacing: (dv = 0.5, dh = 0.5) setB design: Column shift: 1 | Case 2, no measurement error | 32 | F4 | 1/8 | For training, column shift: 1 5,14,21,30 For test, column shift: 1 5,14,21,30 | Best Rx beam | L1-RSRPs of Set B | Probablities of Top-1 beam for all Tx beams in Set A | Top-1 genie-aided beam ID | Fully connected network | around 0.05 million parameters |  |  | 75k | 25k | 1.7%/20.7% | 2.7%/29.9% | top-2/1(%): 3.7%/32.5%, top-3/1(%): 6.6%/45.1%, top-4/1(%): 9.8%/61.4%,
Apple (R1-2308260) | 32, (4 x 8, arrangement: RowFirst) Antenna spacing: (dv = 0.8, dh = 0.4) setB design: Column shift: 1 | 32, (4 x 8, arrangement: ColumnFirst) Antenna spacing: (dv = 0.5, dh = 0.5) setB design: Column shift: 2 | Case 2, no measurement error | 32 | F4 | 1/8 | For training, column shift: 1 5,14,21,30 For test, column shift: 2 2,9,18,25 | Best Rx beam | L1-RSRPs of Set B | Probablities of Top-1 beam for all Tx beams in Set A | Top-1 genie-aided beam ID | Fully connected network | around 0.05 million parameters |  |  | 75k | 25k | 3.2%/19.9% | 4.5%/29.5% | top-2/1(%): 5.6%/32.5%, top-3/1(%): 7.4%/44.7%, top-4/1(%): 9.9%/62.8%,
Apple (R1-2308260) | 32, (4 x 8, arrangement: RowFirst) Antenna spacing: (dv = 0.8, dh = 0.4) setB design: Column shift: 2 | 32, (4 x 8, arrangement: RowFirst) Antenna spacing: (dv = 0.8, dh = 0.4) setB design: Column shift: 2 | Case 1, no measurement error | 32 | F4 | 1/8 | For training, column shift: 2 2,9,18,25 For test, column shift: 2 2,9,18,25 | Best Rx beam | L1-RSRPs of Set B | Probablities of Top-1 beam for all Tx beams in Set A | Top-1 genie-aided beam ID | Fully connected network | around 0.05 million parameters |  |  | 75k | 25k | 60.9%/15.7% | 70.9%/22.5% | top-2/1(%): 80.0%/24.6%, top-3/1(%): 88.9%/33.6%, top-4/1(%): 93.1%/51.4%,
Apple (R1-2308260) | 32, (4 x 8, arrangement: RowFirst) Antenna spacing: (dv = 0.8, dh = 0.4) setB design: Column shift: 2 | 32, (4 x 8, arrangement: ColumnFirst) Antenna spacing: (dv = 0.5, dh = 0.5) setB design: Column shift: 0 | Case 2, no measurement error | 32 | F4 | 1/8 | For training, column shift: 2 2,9,18,25 For test, column shift: 0 1,10,17,26 | Best Rx beam | L1-RSRPs of Set B | Probablities of Top-1 beam for all Tx beams in Set A | Top-1 genie-aided beam ID | Fully connected network | around 0.05 million parameters |  |  | 75k | 25k | 4.9%/22.1% | 6.8%/32.2% | top-2/1(%): 7.9%/34.5%, top-3/1(%): 10.8%/47.0%, top-4/1(%): 14.6%/61.7%,
Apple (R1-2308260) | 32, (4 x 8, arrangement: RowFirst) Antenna spacing: (dv = 0.8, dh = 0.4) setB design: Column shift: 2 | 32, (4 x 8, arrangement: ColumnFirst) Antenna spacing: (dv = 0.5, dh = 0.5) setB design: Column shift: 1 | Case 2, no measurement error | 32 | F4 | 1/8 | For training, column shift: 2 2,9,18,25 For test, column shift: 1 5,14,21,30 | Best Rx beam | L1-RSRPs of Set B | Probablities of Top-1 beam for all Tx beams in Set A | Top-1 genie-aided beam ID | Fully connected network | around 0.05 million parameters |  |  | 75k | 25k | 2.4%/20.7% | 3.6%/29.9% | top-2/1(%): 5.0%/32.5%, top-3/1(%): 7.6%/45.1%, top-4/1(%): 9.7%/61.4%,
Apple (R1-2308260) | 32, (4 x 8, arrangement: RowFirst) Antenna spacing: (dv = 0.8, dh = 0.4) setB design: Column shift: 2 | 32, (4 x 8, arrangement: ColumnFirst) Antenna spacing: (dv = 0.5, dh = 0.5) setB design: Column shift: 2 | Case 2, no measurement error | 32 | F4 | 1/8 | For training, column shift: 2 2,9,18,25 For test, column shift: 2 2,9,18,25 | Best Rx beam | L1-RSRPs of Set B | Probablities of Top-1 beam for all Tx beams in Set A | Top-1 genie-aided beam ID | Fully connected network | around 0.05 million parameters |  |  | 75k | 25k | 2.7%/19.9% | 4.3%/29.5% | top-2/1(%): 4.7%/32.5%, top-3/1(%): 6.1%/44.7%, top-4/1(%): 7.9%/62.8%,
Apple (R1-2308260) | 32, (4 x 8, arrangement: RowFirst) Antenna spacing: (dv = 0.8, dh = 0.4) setB design: Column shift: 3 | 32, (4 x 8, arrangement: RowFirst) Antenna spacing: (dv = 0.8, dh = 0.4) setB design: Column shift: 3 | Case 1, no measurement error | 32 | F4 | 1/8 | For training, column shift: 3 6,13,22,29 For test, column shift: 3 6,13,22,29 | Best Rx beam | L1-RSRPs of Set B | Probablities of Top-1 beam for all Tx beams in Set A | Top-1 genie-aided beam ID | Fully connected network | around 0.05 million parameters |  |  | 75k | 25k | 60.2%/15.0% | 70.3%/21.8% | top-2/1(%): 79.6%/24.3%, top-3/1(%): 87.9%/33.7%, top-4/1(%): 92.6%/50.1%,
Apple (R1-2308260) | 32, (4 x 8, arrangement: RowFirst) Antenna spacing: (dv = 0.8, dh = 0.4) setB design: Column shift: 3 | 32, (4 x 8, arrangement: ColumnFirst) Antenna spacing: (dv = 0.5, dh = 0.5) setB design: Column shift: 0 | Case 2, no measurement error | 32 | F4 | 1/8 | For training, column shift: 3 6,13,22,29 For test, column shift: 0 1,10,17,26 | Best Rx beam | L1-RSRPs of Set B | Probablities of Top-1 beam for all Tx beams in Set A | Top-1 genie-aided beam ID | Fully connected network | around 0.05 million parameters |  |  | 75k | 25k | 2.7%/22.1% | 3.9%/32.2% | top-2/1(%): 4.1%/34.5%, top-3/1(%): 6.2%/47.0%, top-4/1(%): 9.4%/61.7%,
Apple (R1-2308260) | 32, (4 x 8, arrangement: RowFirst) Antenna spacing: (dv = 0.8, dh = 0.4) setB design: Column shift: 3 | 32, (4 x 8, arrangement: ColumnFirst) Antenna spacing: (dv = 0.5, dh = 0.5) setB design: Column shift: 1 | Case 2, no measurement error | 32 | F4 | 1/8 | For training, column shift: 3 6,13,22,29 For test, column shift: 1 5,14,21,30 | Best Rx beam | L1-RSRPs of Set B | Probablities of Top-1 beam for all Tx beams in Set A | Top-1 genie-aided beam ID | Fully connected network | around 0.05 million parameters |  |  | 75k | 25k | 0.9%/20.7% | 1.4%/29.9% | top-2/1(%): 3.9%/32.5%, top-3/1(%): 7.1%/45.1%, top-4/1(%): 11.3%/61.4%,
Apple (R1-2308260) | 32, (4 x 8, arrangement: RowFirst) Antenna spacing: (dv = 0.8, dh = 0.4) setB design: Column shift: 3 | 32, (4 x 8, arrangement: ColumnFirst) Antenna spacing: (dv = 0.5, dh = 0.5) setB design: Column shift: 2 | Case 2, no measurement error | 32 | F4 | 1/8 | For training, column shift: 3 6,13,22,29 For test, column shift: 2 2,9,18,25 | Best Rx beam | L1-RSRPs of Set B | Probablities of Top-1 beam for all Tx beams in Set A | Top-1 genie-aided beam ID | Fully connected network | around 0.05 million parameters |  |  | 75k | 25k | 4.6%/19.9% | 6.1%/29.5% | top-2/1(%): 6.9%/32.5%, top-3/1(%): 9.2%/44.7%, top-4/1(%): 13.4%/62.8%,
Apple (R1-2308260) | 32, (4 x 8, arrangement: ColumnFirst) Antenna spacing: (dv = 0.5, dh = 0.5) setB design: Column shift: 0 | 32, (4 x 8, arrangement: ColumnFirst) Antenna spacing: (dv = 0.5, dh = 0.5) setB design: Column shift: 0 | Case 1, no measurement error | 32 | F8 | 1/4 | For training, column shift: 0 1,3,10,12,17,19,26,28 For test, column shift: 0 1,3,10,12,17,19,26,28 | Best Rx beam | L1-RSRPs of Set B | Probablities of Top-1 beam for all Tx beams in Set A | Top-1 genie-aided beam ID | Fully connected network | around 0.05 million parameters |  |  | 75k | 25k | 79.6%/25.4% | 88.1%/37.7% | top-2/1(%): 94.8%/39.3%, top-3/1(%): 98.1%/53.0%, top-4/1(%): 99.2%/64.7%,
Apple (R1-2308260) | 32, (4 x 8, arrangement: ColumnFirst) Antenna spacing: (dv = 0.5, dh = 0.5) setB design: Column shift: 0 | 32, (4 x 8, arrangement: ColumnFirst) Antenna spacing: (dv = 0.5, dh = 0.5) setB design: Column shift: 0 | Case 2, no measurement error | 32 | F8 | 1/4 | For training, column shift: 0 1,3,10,12,17,19,26,28 For test, column shift: 0 1,3,10,12,17,19,26,28 | Best Rx beam | L1-RSRPs of Set B | Probablities of Top-1 beam for all Tx beams in Set A | Top-1 genie-aided beam ID | Fully connected network | around 0.05 million parameters |  |  | 75k | 25k | 79.6%/25.4% | 88.1%/37.7% | top-2/1(%): 94.8%/39.3%, top-3/1(%): 98.1%/53.0%, top-4/1(%): 99.2%/64.7%,
Apple (R1-2308260) | 32, (4 x 8, arrangement: ColumnFirst) Antenna spacing: (dv = 0.5, dh = 0.5) setB design: Column shift: 0 | 32, (4 x 8, arrangement: ColumnFirst) Antenna spacing: (dv = 0.5, dh = 0.5) setB design: Column shift: 1 | Case 2, no measurement error | 32 | F8 | 1/4 | For training, column shift: 0 1,3,10,12,17,19,26,28 For test, column shift: 1 5,7,14,16,21,23,30,32 | Best Rx beam | L1-RSRPs of Set B | Probablities of Top-1 beam for all Tx beams in Set A | Top-1 genie-aided beam ID | Fully connected network | around 0.05 million parameters |  |  | 75k | 25k | 21.3%/24.9% | 27.1%/36.3% | top-2/1(%): 45.6%/38.7%, top-3/1(%): 62.2%/52.1%, top-4/1(%): 73.0%/64.6%,
Apple (R1-2308260) | 32, (4 x 8, arrangement: ColumnFirst) Antenna spacing: (dv = 0.5, dh = 0.5) setB design: Column shift: 0 | 32, (4 x 8, arrangement: ColumnFirst) Antenna spacing: (dv = 0.5, dh = 0.5) setB design: Column shift: 2 | Case 2, no measurement error | 32 | F8 | 1/4 | For training, column shift: 0 1,3,10,12,17,19,26,28 For test, column shift: 2 2,4,9,11,18,20,25,27 | Best Rx beam | L1-RSRPs of Set B | Probablities of Top-1 beam for all Tx beams in Set A | Top-1 genie-aided beam ID | Fully connected network | around 0.05 million parameters |  |  | 75k | 25k | 8.1%/24.7% | 17.3%/36.9% | top-2/1(%): 26.7%/38.5%, top-3/1(%): 38.0%/52.2%, top-4/1(%): 52.4%/66.1%,
Apple (R1-2308260) | 32, (4 x 8, arrangement: ColumnFirst) Antenna spacing: (dv = 0.5, dh = 0.5) setB design: Column shift: 1 | 32, (4 x 8, arrangement: ColumnFirst) Antenna spacing: (dv = 0.5, dh = 0.5) setB design: Column shift: 1 | Case 1, no measurement error | 32 | F8 | 1/4 | For training, column shift: 1 5,7,14,16,21,23,30,32 For test, column shift: 1 5,7,14,16,21,23,30,32 | Best Rx beam | L1-RSRPs of Set B | Probablities of Top-1 beam for all Tx beams in Set A | Top-1 genie-aided beam ID | Fully connected network | around 0.05 million parameters |  |  | 75k | 25k | 79.6%/24.9% | 87.6%/36.3% | top-2/1(%): 94.9%/38.7%, top-3/1(%): 98.1%/52.1%, top-4/1(%): 99.2%/64.6%,
Apple (R1-2308260) | 32, (4 x 8, arrangement: ColumnFirst) Antenna spacing: (dv = 0.5, dh = 0.5) setB design: Column shift: 1 | 32, (4 x 8, arrangement: ColumnFirst) Antenna spacing: (dv = 0.5, dh = 0.5) setB design: Column shift: 0 | Case 2, no measurement error | 32 | F8 | 1/4 | For training, column shift: 1 5,7,14,16,21,23,30,32 For test, column shift: 0 1,3,10,12,17,19,26,28 | Best Rx beam | L1-RSRPs of Set B | Probablities of Top-1 beam for all Tx beams in Set A | Top-1 genie-aided beam ID | Fully connected network | around 0.05 million parameters |  |  | 75k | 25k | 18.1%/25.4% | 23.6%/37.7% | top-2/1(%): 42.9%/39.3%, top-3/1(%): 57.8%/53.0%, top-4/1(%): 70.4%/64.7%,
Apple (R1-2308260) | 32, (4 x 8, arrangement: ColumnFirst) Antenna spacing: (dv = 0.5, dh = 0.5) setB design: Column shift: 1 | 32, (4 x 8, arrangement: ColumnFirst) Antenna spacing: (dv = 0.5, dh = 0.5) setB design: Column shift: 1 | Case 2, no measurement error | 32 | F8 | 1/4 | For training, column shift: 1 5,7,14,16,21,23,30,32 For test, column shift: 1 5,7,14,16,21,23,30,32 | Best Rx beam | L1-RSRPs of Set B | Probablities of Top-1 beam for all Tx beams in Set A | Top-1 genie-aided beam ID | Fully connected network | around 0.05 million parameters |  |  | 75k | 25k | 79.6%/24.9% | 87.6%/36.3% | top-2/1(%): 94.9%/38.7%, top-3/1(%): 98.1%/52.1%, top-4/1(%): 99.2%/64.6%,
Apple (R1-2308260) | 32, (4 x 8, arrangement: ColumnFirst) Antenna spacing: (dv = 0.5, dh = 0.5) setB design: Column shift: 1 | 32, (4 x 8, arrangement: ColumnFirst) Antenna spacing: (dv = 0.5, dh = 0.5) setB design: Column shift: 2 | Case 2, no measurement error | 32 | F8 | 1/4 | For training, column shift: 1 5,7,14,16,21,23,30,32 For test, column shift: 2 2,4,9,11,18,20,25,27 | Best Rx beam | L1-RSRPs of Set B | Probablities of Top-1 beam for all Tx beams in Set A | Top-1 genie-aided beam ID | Fully connected network | around 0.05 million parameters |  |  | 75k | 25k | 3.1%/24.7% | 6.4%/36.9% | top-2/1(%): 7.1%/38.5%, top-3/1(%): 13.7%/52.2%, top-4/1(%): 20.9%/66.1%,
Apple (R1-2308260) | 32, (4 x 8, arrangement: ColumnFirst) Antenna spacing: (dv = 0.5, dh = 0.5) setB design: Column shift: 2 | 32, (4 x 8, arrangement: ColumnFirst) Antenna spacing: (dv = 0.5, dh = 0.5) setB design: Column shift: 2 | Case 1, no measurement error | 32 | F8 | 1/4 | For training, column shift: 2 2,4,9,11,18,20,25,27 For test, column shift: 2 2,4,9,11,18,20,25,27 | Best Rx beam | L1-RSRPs of Set B | Probablities of Top-1 beam for all Tx beams in Set A | Top-1 genie-aided beam ID | Fully connected network | around 0.05 million parameters |  |  | 75k | 25k | 79.0%/24.7% | 88.1%/36.9% | top-2/1(%): 94.7%/38.5%, top-3/1(%): 98.1%/52.2%, top-4/1(%): 99.2%/66.1%,
Apple (R1-2308260) | 32, (4 x 8, arrangement: ColumnFirst) Antenna spacing: (dv = 0.5, dh = 0.5) setB design: Column shift: 2 | 32, (4 x 8, arrangement: ColumnFirst) Antenna spacing: (dv = 0.5, dh = 0.5) setB design: Column shift: 0 | Case 2, no measurement error | 32 | F8 | 1/4 | For training, column shift: 2 2,4,9,11,18,20,25,27 For test, column shift: 0 1,3,10,12,17,19,26,28 | Best Rx beam | L1-RSRPs of Set B | Probablities of Top-1 beam for all Tx beams in Set A | Top-1 genie-aided beam ID | Fully connected network | around 0.05 million parameters |  |  | 75k | 25k | 9.4%/25.4% | 18.9%/37.7% | top-2/1(%): 25.6%/39.3%, top-3/1(%): 36.5%/53.0%, top-4/1(%): 49.1%/64.7%,
Apple (R1-2308260) | 32, (4 x 8, arrangement: ColumnFirst) Antenna spacing: (dv = 0.5, dh = 0.5) setB design: Column shift: 2 | 32, (4 x 8, arrangement: ColumnFirst) Antenna spacing: (dv = 0.5, dh = 0.5) setB design: Column shift: 1 | Case 2, no measurement error | 32 | F8 | 1/4 | For training, column shift: 2 2,4,9,11,18,20,25,27 For test, column shift: 1 5,7,14,16,21,23,30,32 | Best Rx beam | L1-RSRPs of Set B | Probablities of Top-1 beam for all Tx beams in Set A | Top-1 genie-aided beam ID | Fully connected network | around 0.05 million parameters |  |  | 75k | 25k | 5.5%/24.9% | 10.8%/36.3% | top-2/1(%): 12.5%/38.7%, top-3/1(%): 21.7%/52.1%, top-4/1(%): 30.9%/64.6%,
Apple (R1-2308260) | 32, (4 x 8, arrangement: ColumnFirst) Antenna spacing: (dv = 0.5, dh = 0.5) setB design: Column shift: 2 | 32, (4 x 8, arrangement: ColumnFirst) Antenna spacing: (dv = 0.5, dh = 0.5) setB design: Column shift: 2 | Case 2, no measurement error | 32 | F8 | 1/4 | For training, column shift: 2 2,4,9,11,18,20,25,27 For test, column shift: 2 2,4,9,11,18,20,25,27 | Best Rx beam | L1-RSRPs of Set B | Probablities of Top-1 beam for all Tx beams in Set A | Top-1 genie-aided beam ID | Fully connected network | around 0.05 million parameters |  |  | 75k | 25k | 79.0%/24.7% | 88.1%/36.9% | top-2/1(%): 94.7%/38.5%, top-3/1(%): 98.1%/52.2%, top-4/1(%): 99.2%/66.1%,
Apple (R1-2308260) | 32, (4 x 8, arrangement: ColumnFirst) Antenna spacing: (dv = 0.5, dh = 0.5) setB design: Column shift: 3 | 32, (4 x 8, arrangement: ColumnFirst) Antenna spacing: (dv = 0.5, dh = 0.5) setB design: Column shift: 3 | Case 1, no measurement error | 32 | F8 | 1/4 | For training, column shift: 3 6,8,13,15,22,24,29,31 For test, column shift: 3 6,8,13,15,22,24,29,31 | Best Rx beam | L1-RSRPs of Set B | Probablities of Top-1 beam for all Tx beams in Set A | Top-1 genie-aided beam ID | Fully connected network | around 0.05 million parameters |  |  | 75k | 25k | 78.7%/24.8% | 87.3%/36.2% | top-2/1(%): 94.6%/39.5%, top-3/1(%): 98.0%/53.0%, top-4/1(%): 99.1%/65.5%,
Apple (R1-2308260) | 32, (4 x 8, arrangement: ColumnFirst) Antenna spacing: (dv = 0.5, dh = 0.5) setB design: Column shift: 3 | 32, (4 x 8, arrangement: ColumnFirst) Antenna spacing: (dv = 0.5, dh = 0.5) setB design: Column shift: 0 | Case 2, no measurement error | 32 | F8 | 1/4 | For training, column shift: 3 6,8,13,15,22,24,29,31 For test, column shift: 0 1,3,10,12,17,19,26,28 | Best Rx beam | L1-RSRPs of Set B | Probablities of Top-1 beam for all Tx beams in Set A | Top-1 genie-aided beam ID | Fully connected network | around 0.05 million parameters |  |  | 75k | 25k | 7.4%/25.4% | 12.8%/37.7% | top-2/1(%): 13.6%/39.3%, top-3/1(%): 20.6%/53.0%, top-4/1(%): 31.5%/64.7%,
Apple (R1-2308260) | 32, (4 x 8, arrangement: ColumnFirst) Antenna spacing: (dv = 0.5, dh = 0.5) setB design: Column shift: 3 | 32, (4 x 8, arrangement: ColumnFirst) Antenna spacing: (dv = 0.5, dh = 0.5) setB design: Column shift: 1 | Case 2, no measurement error | 32 | F8 | 1/4 | For training, column shift: 3 6,8,13,15,22,24,29,31 For test, column shift: 1 5,7,14,16,21,23,30,32 | Best Rx beam | L1-RSRPs of Set B | Probablities of Top-1 beam for all Tx beams in Set A | Top-1 genie-aided beam ID | Fully connected network | around 0.05 million parameters |  |  | 75k | 25k | 14.8%/24.9% | 23.8%/36.3% | top-2/1(%): 32.4%/38.7%, top-3/1(%): 47.0%/52.1%, top-4/1(%): 60.4%/64.6%,
Apple (R1-2308260) | 32, (4 x 8, arrangement: ColumnFirst) Antenna spacing: (dv = 0.5, dh = 0.5) setB design: Column shift: 3 | 32, (4 x 8, arrangement: ColumnFirst) Antenna spacing: (dv = 0.5, dh = 0.5) setB design: Column shift: 2 | Case 2, no measurement error | 32 | F8 | 1/4 | For training, column shift: 3 6,8,13,15,22,24,29,31 For test, column shift: 2 2,4,9,11,18,20,25,27 | Best Rx beam | L1-RSRPs of Set B | Probablities of Top-1 beam for all Tx beams in Set A | Top-1 genie-aided beam ID | Fully connected network | around 0.05 million parameters |  |  | 75k | 25k | 17.0%/24.7% | 22.7%/36.9% | top-2/1(%): 42.2%/38.5%, top-3/1(%): 59.4%/52.2%, top-4/1(%): 72.7%/66.1%,
Apple (R1-2308260) | 32, (4 x 8, arrangement: ColumnFirst) Antenna spacing: (dv = 0.8, dh = 0.4) setB design: Column shift: 0 | 32, (4 x 8, arrangement: ColumnFirst) Antenna spacing: (dv = 0.8, dh = 0.4) setB design: Column shift: 0 | Case 1, no measurement error | 32 | F8 | 1/4 | For training, column shift: 0 1,3,10,12,17,19,26,28 For test, column shift: 0 1,3,10,12,17,19,26,28 | Best Rx beam | L1-RSRPs of Set B | Probablities of Top-1 beam for all Tx beams in Set A | Top-1 genie-aided beam ID | Fully connected network | around 0.05 million parameters |  |  | 75k | 25k | 81.1%/25.7% | 89.7%/36.0% | top-2/1(%): 95.2%/39.0%, top-3/1(%): 98.1%/52.2%, top-4/1(%): 99.1%/66.5%,
Apple (R1-2308260) | 32, (4 x 8, arrangement: ColumnFirst) Antenna spacing: (dv = 0.8, dh = 0.4) setB design: Column shift: 0 | 32, (4 x 8, arrangement: ColumnFirst) Antenna spacing: (dv = 0.5, dh = 0.5) setB design: Column shift: 0 | Case 2, no measurement error | 32 | F8 | 1/4 | For training, column shift: 0 1,3,10,12,17,19,26,28 For test, column shift: 0 1,3,10,12,17,19,26,28 | Best Rx beam | L1-RSRPs of Set B | Probablities of Top-1 beam for all Tx beams in Set A | Top-1 genie-aided beam ID | Fully connected network | around 0.05 million parameters |  |  | 75k | 25k | 54.6%/25.4% | 67.9%/37.7% | top-2/1(%): 75.9%/39.3%, top-3/1(%): 85.7%/53.0%, top-4/1(%): 90.8%/64.7%,
Apple (R1-2308260) | 32, (4 x 8, arrangement: ColumnFirst) Antenna spacing: (dv = 0.8, dh = 0.4) setB design: Column shift: 0 | 32, (4 x 8, arrangement: ColumnFirst) Antenna spacing: (dv = 0.5, dh = 0.5) setB design: Column shift: 1 | Case 2, no measurement error | 32 | F8 | 1/4 | For training, column shift: 0 1,3,10,12,17,19,26,28 For test, column shift: 1 5,7,14,16,21,23,30,32 | Best Rx beam | L1-RSRPs of Set B | Probablities of Top-1 beam for all Tx beams in Set A | Top-1 genie-aided beam ID | Fully connected network | around 0.05 million parameters |  |  | 75k | 25k | 19.3%/24.9% | 26.1%/36.3% | top-2/1(%): 38.6%/38.7%, top-3/1(%): 51.6%/52.1%, top-4/1(%): 61.2%/64.6%,
Apple (R1-2308260) | 32, (4 x 8, arrangement: ColumnFirst) Antenna spacing: (dv = 0.8, dh = 0.4) setB design: Column shift: 0 | 32, (4 x 8, arrangement: ColumnFirst) Antenna spacing: (dv = 0.5, dh = 0.5) setB design: Column shift: 2 | Case 2, no measurement error | 32 | F8 | 1/4 | For training, column shift: 0 1,3,10,12,17,19,26,28 For test, column shift: 2 2,4,9,11,18,20,25,27 | Best Rx beam | L1-RSRPs of Set B | Probablities of Top-1 beam for all Tx beams in Set A | Top-1 genie-aided beam ID | Fully connected network | around 0.05 million parameters |  |  | 75k | 25k | 21.0%/24.7% | 32.7%/36.9% | top-2/1(%): 36.1%/38.5%, top-3/1(%): 47.3%/52.2%, top-4/1(%): 61.0%/66.1%,
Apple (R1-2308260) | 32, (4 x 8, arrangement: ColumnFirst) Antenna spacing: (dv = 0.8, dh = 0.4) setB design: Column shift: 1 | 32, (4 x 8, arrangement: ColumnFirst) Antenna spacing: (dv = 0.8, dh = 0.4) setB design: Column shift: 1 | Case 1, no measurement error | 32 | F8 | 1/4 | For training, column shift: 1 5,7,14,16,21,23,30,32 For test, column shift: 1 5,7,14,16,21,23,30,32 | Best Rx beam | L1-RSRPs of Set B | Probablities of Top-1 beam for all Tx beams in Set A | Top-1 genie-aided beam ID | Fully connected network | around 0.05 million parameters |  |  | 75k | 25k | 81.0%/23.7% | 89.4%/34.0% | top-2/1(%): 94.9%/38.3%, top-3/1(%): 98.1%/52.7%, top-4/1(%): 99.1%/65.8%,
Apple (R1-2308260) | 32, (4 x 8, arrangement: ColumnFirst) Antenna spacing: (dv = 0.8, dh = 0.4) setB design: Column shift: 1 | 32, (4 x 8, arrangement: ColumnFirst) Antenna spacing: (dv = 0.5, dh = 0.5) setB design: Column shift: 0 | Case 2, no measurement error | 32 | F8 | 1/4 | For training, column shift: 1 5,7,14,16,21,23,30,32 For test, column shift: 0 1,3,10,12,17,19,26,28 | Best Rx beam | L1-RSRPs of Set B | Probablities of Top-1 beam for all Tx beams in Set A | Top-1 genie-aided beam ID | Fully connected network | around 0.05 million parameters |  |  | 75k | 25k | 22.9%/25.4% | 29.9%/37.7% | top-2/1(%): 41.4%/39.3%, top-3/1(%): 51.9%/53.0%, top-4/1(%): 64.1%/64.7%,
Apple (R1-2308260) | 32, (4 x 8, arrangement: ColumnFirst) Antenna spacing: (dv = 0.8, dh = 0.4) setB design: Column shift: 1 | 32, (4 x 8, arrangement: ColumnFirst) Antenna spacing: (dv = 0.5, dh = 0.5) setB design: Column shift: 1 | Case 2, no measurement error | 32 | F8 | 1/4 | For training, column shift: 1 5,7,14,16,21,23,30,32 For test, column shift: 1 5,7,14,16,21,23,30,32 | Best Rx beam | L1-RSRPs of Set B | Probablities of Top-1 beam for all Tx beams in Set A | Top-1 genie-aided beam ID | Fully connected network | around 0.05 million parameters |  |  | 75k | 25k | 50.0%/24.9% | 61.5%/36.3% | top-2/1(%): 73.7%/38.7%, top-3/1(%): 84.6%/52.1%, top-4/1(%): 91.3%/64.6%,
Apple (R1-2308260) | 32, (4 x 8, arrangement: ColumnFirst) Antenna spacing: (dv = 0.8, dh = 0.4) setB design: Column shift: 1 | 32, (4 x 8, arrangement: ColumnFirst) Antenna spacing: (dv = 0.5, dh = 0.5) setB design: Column shift: 2 | Case 2, no measurement error | 32 | F8 | 1/4 | For training, column shift: 1 5,7,14,16,21,23,30,32 For test, column shift: 2 2,4,9,11,18,20,25,27 | Best Rx beam | L1-RSRPs of Set B | Probablities of Top-1 beam for all Tx beams in Set A | Top-1 genie-aided beam ID | Fully connected network | around 0.05 million parameters |  |  | 75k | 25k | 4.8%/24.7% | 10.4%/36.9% | top-2/1(%): 10.0%/38.5%, top-3/1(%): 14.9%/52.2%, top-4/1(%): 24.3%/66.1%,
Apple (R1-2308260) | 32, (4 x 8, arrangement: ColumnFirst) Antenna spacing: (dv = 0.8, dh = 0.4) setB design: Column shift: 2 | 32, (4 x 8, arrangement: ColumnFirst) Antenna spacing: (dv = 0.8, dh = 0.4) setB design: Column shift: 2 | Case 1, no measurement error | 32 | F8 | 1/4 | For training, column shift: 2 2,4,9,11,18,20,25,27 For test, column shift: 2 2,4,9,11,18,20,25,27 | Best Rx beam | L1-RSRPs of Set B | Probablities of Top-1 beam for all Tx beams in Set A | Top-1 genie-aided beam ID | Fully connected network | around 0.05 million parameters |  |  | 75k | 25k | 80.7%/26.1% | 89.0%/36.6% | top-2/1(%): 95.2%/39.8%, top-3/1(%): 98.2%/53.4%, top-4/1(%): 99.2%/68.3%,
Apple (R1-2308260) | 32, (4 x 8, arrangement: ColumnFirst) Antenna spacing: (dv = 0.8, dh = 0.4) setB design: Column shift: 2 | 32, (4 x 8, arrangement: ColumnFirst) Antenna spacing: (dv = 0.5, dh = 0.5) setB design: Column shift: 0 | Case 2, no measurement error | 32 | F8 | 1/4 | For training, column shift: 2 2,4,9,11,18,20,25,27 For test, column shift: 0 1,3,10,12,17,19,26,28 | Best Rx beam | L1-RSRPs of Set B | Probablities of Top-1 beam for all Tx beams in Set A | Top-1 genie-aided beam ID | Fully connected network | around 0.05 million parameters |  |  | 75k | 25k | 16.6%/25.4% | 27.0%/37.7% | top-2/1(%): 30.0%/39.3%, top-3/1(%): 42.7%/53.0%, top-4/1(%): 55.3%/64.7%,
Apple (R1-2308260) | 32, (4 x 8, arrangement: ColumnFirst) Antenna spacing: (dv = 0.8, dh = 0.4) setB design: Column shift: 2 | 32, (4 x 8, arrangement: ColumnFirst) Antenna spacing: (dv = 0.5, dh = 0.5) setB design: Column shift: 1 | Case 2, no measurement error | 32 | F8 | 1/4 | For training, column shift: 2 2,4,9,11,18,20,25,27 For test, column shift: 1 5,7,14,16,21,23,30,32 | Best Rx beam | L1-RSRPs of Set B | Probablities of Top-1 beam for all Tx beams in Set A | Top-1 genie-aided beam ID | Fully connected network | around 0.05 million parameters |  |  | 75k | 25k | 7.6%/24.9% | 13.8%/36.3% | top-2/1(%): 14.9%/38.7%, top-3/1(%): 23.0%/52.1%, top-4/1(%): 33.2%/64.6%,
Apple (R1-2308260) | 32, (4 x 8, arrangement: ColumnFirst) Antenna spacing: (dv = 0.8, dh = 0.4) setB design: Column shift: 2 | 32, (4 x 8, arrangement: ColumnFirst) Antenna spacing: (dv = 0.5, dh = 0.5) setB design: Column shift: 2 | Case 2, no measurement error | 32 | F8 | 1/4 | For training, column shift: 2 2,4,9,11,18,20,25,27 For test, column shift: 2 2,4,9,11,18,20,25,27 | Best Rx beam | L1-RSRPs of Set B | Probablities of Top-1 beam for all Tx beams in Set A | Top-1 genie-aided beam ID | Fully connected network | around 0.05 million parameters |  |  | 75k | 25k | 64.0%/24.7% | 78.5%/36.9% | top-2/1(%): 85.8%/38.5%, top-3/1(%): 92.6%/52.2%, top-4/1(%): 96.0%/66.1%,
Apple (R1-2308260) | 32, (4 x 8, arrangement: ColumnFirst) Antenna spacing: (dv = 0.8, dh = 0.4) setB design: Column shift: 3 | 32, (4 x 8, arrangement: ColumnFirst) Antenna spacing: (dv = 0.8, dh = 0.4) setB design: Column shift: 3 | Case 1, no measurement error | 32 | F8 | 1/4 | For training, column shift: 3 6,8,13,15,22,24,29,31 For test, column shift: 3 6,8,13,15,22,24,29,31 | Best Rx beam | L1-RSRPs of Set B | Probablities of Top-1 beam for all Tx beams in Set A | Top-1 genie-aided beam ID | Fully connected network | around 0.05 million parameters |  |  | 75k | 25k | 80.9%/23.5% | 89.2%/33.8% | top-2/1(%): 95.1%/38.0%, top-3/1(%): 98.1%/53.1%, top-4/1(%): 99.2%/66.0%,
Apple (R1-2308260) | 32, (4 x 8, arrangement: ColumnFirst) Antenna spacing: (dv = 0.8, dh = 0.4) setB design: Column shift: 3 | 32, (4 x 8, arrangement: ColumnFirst) Antenna spacing: (dv = 0.5, dh = 0.5) setB design: Column shift: 0 | Case 2, no measurement error | 32 | F8 | 1/4 | For training, column shift: 3 6,8,13,15,22,24,29,31 For test, column shift: 0 1,3,10,12,17,19,26,28 | Best Rx beam | L1-RSRPs of Set B | Probablities of Top-1 beam for all Tx beams in Set A | Top-1 genie-aided beam ID | Fully connected network | around 0.05 million parameters |  |  | 75k | 25k | 12.1%/25.4% | 18.4%/37.7% | top-2/1(%): 17.9%/39.3%, top-3/1(%): 22.5%/53.0%, top-4/1(%): 29.9%/64.7%,
Apple (R1-2308260) | 32, (4 x 8, arrangement: ColumnFirst) Antenna spacing: (dv = 0.8, dh = 0.4) setB design: Column shift: 3 | 32, (4 x 8, arrangement: ColumnFirst) Antenna spacing: (dv = 0.5, dh = 0.5) setB design: Column shift: 1 | Case 2, no measurement error | 32 | F8 | 1/4 | For training, column shift: 3 6,8,13,15,22,24,29,31 For test, column shift: 1 5,7,14,16,21,23,30,32 | Best Rx beam | L1-RSRPs of Set B | Probablities of Top-1 beam for all Tx beams in Set A | Top-1 genie-aided beam ID | Fully connected network | around 0.05 million parameters |  |  | 75k | 25k | 23.1%/24.9% | 33.8%/36.3% | top-2/1(%): 36.3%/38.7%, top-3/1(%): 48.1%/52.1%, top-4/1(%): 57.9%/64.6%,
Apple (R1-2308260) | 32, (4 x 8, arrangement: ColumnFirst) Antenna spacing: (dv = 0.8, dh = 0.4) setB design: Column shift: 3 | 32, (4 x 8, arrangement: ColumnFirst) Antenna spacing: (dv = 0.5, dh = 0.5) setB design: Column shift: 2 | Case 2, no measurement error | 32 | F8 | 1/4 | For training, column shift: 3 6,8,13,15,22,24,29,31 For test, column shift: 2 2,4,9,11,18,20,25,27 | Best Rx beam | L1-RSRPs of Set B | Probablities of Top-1 beam for all Tx beams in Set A | Top-1 genie-aided beam ID | Fully connected network | around 0.05 million parameters |  |  | 75k | 25k | 15.6%/24.7% | 22.7%/36.9% | top-2/1(%): 36.2%/38.5%, top-3/1(%): 48.8%/52.2%, top-4/1(%): 62.0%/66.1%,
Apple (R1-2308260) | 32, (4 x 8, arrangement: RowFirst) Antenna spacing: (dv = 0.5, dh = 0.5) setB design: Column shift: 0 | 32, (4 x 8, arrangement: RowFirst) Antenna spacing: (dv = 0.5, dh = 0.5) setB design: Column shift: 0 | Case 1, no measurement error | 32 | F8 | 1/4 | For training, column shift: 0 1,3,10,12,17,19,26,28 For test, column shift: 0 1,3,10,12,17,19,26,28 | Best Rx beam | L1-RSRPs of Set B | Probablities of Top-1 beam for all Tx beams in Set A | Top-1 genie-aided beam ID | Fully connected network | around 0.05 million parameters |  |  | 75k | 25k | 79.9%/25.4% | 88.3%/37.7% | top-2/1(%): 94.8%/39.2%, top-3/1(%): 98.1%/53.1%, top-4/1(%): 99.2%/65.0%,
Apple (R1-2308260) | 32, (4 x 8, arrangement: RowFirst) Antenna spacing: (dv = 0.5, dh = 0.5) setB design: Column shift: 0 | 32, (4 x 8, arrangement: ColumnFirst) Antenna spacing: (dv = 0.5, dh = 0.5) setB design: Column shift: 0 | Case 2, no measurement error | 32 | F8 | 1/4 | For training, column shift: 0 1,3,10,12,17,19,26,28 For test, column shift: 0 1,3,10,12,17,19,26,28 | Best Rx beam | L1-RSRPs of Set B | Probablities of Top-1 beam for all Tx beams in Set A | Top-1 genie-aided beam ID | Fully connected network | around 0.05 million parameters |  |  | 75k | 25k | 17.2%/25.4% | 24.1%/37.7% | top-2/1(%): 32.6%/39.3%, top-3/1(%): 38.9%/53.0%, top-4/1(%): 43.9%/64.7%,
Apple (R1-2308260) | 32, (4 x 8, arrangement: RowFirst) Antenna spacing: (dv = 0.5, dh = 0.5) setB design: Column shift: 0 | 32, (4 x 8, arrangement: ColumnFirst) Antenna spacing: (dv = 0.5, dh = 0.5) setB design: Column shift: 1 | Case 2, no measurement error | 32 | F8 | 1/4 | For training, column shift: 0 1,3,10,12,17,19,26,28 For test, column shift: 1 5,7,14,16,21,23,30,32 | Best Rx beam | L1-RSRPs of Set B | Probablities of Top-1 beam for all Tx beams in Set A | Top-1 genie-aided beam ID | Fully connected network | around 0.05 million parameters |  |  | 75k | 25k | 15.6%/24.9% | 21.1%/36.3% | top-2/1(%): 28.1%/38.7%, top-3/1(%): 35.8%/52.1%, top-4/1(%): 40.8%/64.6%,
Apple (R1-2308260) | 32, (4 x 8, arrangement: RowFirst) Antenna spacing: (dv = 0.5, dh = 0.5) setB design: Column shift: 0 | 32, (4 x 8, arrangement: ColumnFirst) Antenna spacing: (dv = 0.5, dh = 0.5) setB design: Column shift: 2 | Case 2, no measurement error | 32 | F8 | 1/4 | For training, column shift: 0 1,3,10,12,17,19,26,28 For test, column shift: 2 2,4,9,11,18,20,25,27 | Best Rx beam | L1-RSRPs of Set B | Probablities of Top-1 beam for all Tx beams in Set A | Top-1 genie-aided beam ID | Fully connected network | around 0.05 million parameters |  |  | 75k | 25k | 3.2%/24.7% | 6.0%/36.9% | top-2/1(%): 8.2%/38.5%, top-3/1(%): 16.0%/52.2%, top-4/1(%): 22.4%/66.1%,
Apple (R1-2308260) | 32, (4 x 8, arrangement: RowFirst) Antenna spacing: (dv = 0.5, dh = 0.5) setB design: Column shift: 1 | 32, (4 x 8, arrangement: RowFirst) Antenna spacing: (dv = 0.5, dh = 0.5) setB design: Column shift: 1 | Case 1, no measurement error | 32 | F8 | 1/4 | For training, column shift: 1 5,7,14,16,21,23,30,32 For test, column shift: 1 5,7,14,16,21,23,30,32 | Best Rx beam | L1-RSRPs of Set B | Probablities of Top-1 beam for all Tx beams in Set A | Top-1 genie-aided beam ID | Fully connected network | around 0.05 million parameters |  |  | 75k | 25k | 79.5%/24.8% | 87.6%/36.3% | top-2/1(%): 94.8%/38.8%, top-3/1(%): 98.2%/52.6%, top-4/1(%): 99.3%/65.1%,
Apple (R1-2308260) | 32, (4 x 8, arrangement: RowFirst) Antenna spacing: (dv = 0.5, dh = 0.5) setB design: Column shift: 1 | 32, (4 x 8, arrangement: ColumnFirst) Antenna spacing: (dv = 0.5, dh = 0.5) setB design: Column shift: 0 | Case 2, no measurement error | 32 | F8 | 1/4 | For training, column shift: 1 5,7,14,16,21,23,30,32 For test, column shift: 0 1,3,10,12,17,19,26,28 | Best Rx beam | L1-RSRPs of Set B | Probablities of Top-1 beam for all Tx beams in Set A | Top-1 genie-aided beam ID | Fully connected network | around 0.05 million parameters |  |  | 75k | 25k | 8.0%/25.4% | 11.9%/37.7% | top-2/1(%): 18.4%/39.3%, top-3/1(%): 25.4%/53.0%, top-4/1(%): 30.9%/64.7%,
Apple (R1-2308260) | 32, (4 x 8, arrangement: RowFirst) Antenna spacing: (dv = 0.5, dh = 0.5) setB design: Column shift: 1 | 32, (4 x 8, arrangement: ColumnFirst) Antenna spacing: (dv = 0.5, dh = 0.5) setB design: Column shift: 1 | Case 2, no measurement error | 32 | F8 | 1/4 | For training, column shift: 1 5,7,14,16,21,23,30,32 For test, column shift: 1 5,7,14,16,21,23,30,32 | Best Rx beam | L1-RSRPs of Set B | Probablities of Top-1 beam for all Tx beams in Set A | Top-1 genie-aided beam ID | Fully connected network | around 0.05 million parameters |  |  | 75k | 25k | 6.6%/24.9% | 10.0%/36.3% | top-2/1(%): 16.1%/38.7%, top-3/1(%): 24.8%/52.1%, top-4/1(%): 31.7%/64.6%,
Apple (R1-2308260) | 32, (4 x 8, arrangement: RowFirst) Antenna spacing: (dv = 0.5, dh = 0.5) setB design: Column shift: 1 | 32, (4 x 8, arrangement: ColumnFirst) Antenna spacing: (dv = 0.5, dh = 0.5) setB design: Column shift: 2 | Case 2, no measurement error | 32 | F8 | 1/4 | For training, column shift: 1 5,7,14,16,21,23,30,32 For test, column shift: 2 2,4,9,11,18,20,25,27 | Best Rx beam | L1-RSRPs of Set B | Probablities of Top-1 beam for all Tx beams in Set A | Top-1 genie-aided beam ID | Fully connected network | around 0.05 million parameters |  |  | 75k | 25k | 1.9%/24.7% | 3.5%/36.9% | top-2/1(%): 5.1%/38.5%, top-3/1(%): 12.5%/52.2%, top-4/1(%): 17.4%/66.1%,
Apple (R1-2308260) | 32, (4 x 8, arrangement: RowFirst) Antenna spacing: (dv = 0.5, dh = 0.5) setB design: Column shift: 2 | 32, (4 x 8, arrangement: RowFirst) Antenna spacing: (dv = 0.5, dh = 0.5) setB design: Column shift: 2 | Case 1, no measurement error | 32 | F8 | 1/4 | For training, column shift: 2 2,4,9,11,18,20,25,27 For test, column shift: 2 2,4,9,11,18,20,25,27 | Best Rx beam | L1-RSRPs of Set B | Probablities of Top-1 beam for all Tx beams in Set A | Top-1 genie-aided beam ID | Fully connected network | around 0.05 million parameters |  |  | 75k | 25k | 78.5%/24.7% | 87.6%/36.9% | top-2/1(%): 94.6%/38.1%, top-3/1(%): 98.0%/51.8%, top-4/1(%): 99.3%/66.0%,
Apple (R1-2308260) | 32, (4 x 8, arrangement: RowFirst) Antenna spacing: (dv = 0.5, dh = 0.5) setB design: Column shift: 2 | 32, (4 x 8, arrangement: ColumnFirst) Antenna spacing: (dv = 0.5, dh = 0.5) setB design: Column shift: 0 | Case 2, no measurement error | 32 | F8 | 1/4 | For training, column shift: 2 2,4,9,11,18,20,25,27 For test, column shift: 0 1,3,10,12,17,19,26,28 | Best Rx beam | L1-RSRPs of Set B | Probablities of Top-1 beam for all Tx beams in Set A | Top-1 genie-aided beam ID | Fully connected network | around 0.05 million parameters |  |  | 75k | 25k | 7.7%/25.4% | 15.2%/37.7% | top-2/1(%): 17.0%/39.3%, top-3/1(%): 25.5%/53.0%, top-4/1(%): 31.6%/64.7%,
Apple (R1-2308260) | 32, (4 x 8, arrangement: RowFirst) Antenna spacing: (dv = 0.5, dh = 0.5) setB design: Column shift: 2 | 32, (4 x 8, arrangement: ColumnFirst) Antenna spacing: (dv = 0.5, dh = 0.5) setB design: Column shift: 1 | Case 2, no measurement error | 32 | F8 | 1/4 | For training, column shift: 2 2,4,9,11,18,20,25,27 For test, column shift: 1 5,7,14,16,21,23,30,32 | Best Rx beam | L1-RSRPs of Set B | Probablities of Top-1 beam for all Tx beams in Set A | Top-1 genie-aided beam ID | Fully connected network | around 0.05 million parameters |  |  | 75k | 25k | 6.4%/24.9% | 12.4%/36.3% | top-2/1(%): 13.9%/38.7%, top-3/1(%): 21.3%/52.1%, top-4/1(%): 28.1%/64.6%,
Apple (R1-2308260) | 32, (4 x 8, arrangement: RowFirst) Antenna spacing: (dv = 0.5, dh = 0.5) setB design: Column shift: 2 | 32, (4 x 8, arrangement: ColumnFirst) Antenna spacing: (dv = 0.5, dh = 0.5) setB design: Column shift: 2 | Case 2, no measurement error | 32 | F8 | 1/4 | For training, column shift: 2 2,4,9,11,18,20,25,27 For test, column shift: 2 2,4,9,11,18,20,25,27 | Best Rx beam | L1-RSRPs of Set B | Probablities of Top-1 beam for all Tx beams in Set A | Top-1 genie-aided beam ID | Fully connected network | around 0.05 million parameters |  |  | 75k | 25k | 15.9%/24.7% | 22.8%/36.9% | top-2/1(%): 30.8%/38.5%, top-3/1(%): 35.0%/52.2%, top-4/1(%): 38.6%/66.1%,
Apple (R1-2308260) | 32, (4 x 8, arrangement: RowFirst) Antenna spacing: (dv = 0.5, dh = 0.5) setB design: Column shift: 3 | 32, (4 x 8, arrangement: RowFirst) Antenna spacing: (dv = 0.5, dh = 0.5) setB design: Column shift: 3 | Case 1, no measurement error | 32 | F8 | 1/4 | For training, column shift: 3 6,8,13,15,22,24,29,31 For test, column shift: 3 6,8,13,15,22,24,29,31 | Best Rx beam | L1-RSRPs of Set B | Probablities of Top-1 beam for all Tx beams in Set A | Top-1 genie-aided beam ID | Fully connected network | around 0.05 million parameters |  |  | 75k | 25k | 78.6%/24.8% | 87.2%/36.2% | top-2/1(%): 94.6%/39.1%, top-3/1(%): 98.1%/52.4%, top-4/1(%): 99.3%/65.2%,
Apple (R1-2308260) | 32, (4 x 8, arrangement: RowFirst) Antenna spacing: (dv = 0.5, dh = 0.5) setB design: Column shift: 3 | 32, (4 x 8, arrangement: ColumnFirst) Antenna spacing: (dv = 0.5, dh = 0.5) setB design: Column shift: 0 | Case 2, no measurement error | 32 | F8 | 1/4 | For training, column shift: 3 6,8,13,15,22,24,29,31 For test, column shift: 0 1,3,10,12,17,19,26,28 | Best Rx beam | L1-RSRPs of Set B | Probablities of Top-1 beam for all Tx beams in Set A | Top-1 genie-aided beam ID | Fully connected network | around 0.05 million parameters |  |  | 75k | 25k | 14.7%/25.4% | 21.1%/37.7% | top-2/1(%): 23.6%/39.3%, top-3/1(%): 30.4%/53.0%, top-4/1(%): 34.6%/64.7%,
Apple (R1-2308260) | 32, (4 x 8, arrangement: RowFirst) Antenna spacing: (dv = 0.5, dh = 0.5) setB design: Column shift: 3 | 32, (4 x 8, arrangement: ColumnFirst) Antenna spacing: (dv = 0.5, dh = 0.5) setB design: Column shift: 1 | Case 2, no measurement error | 32 | F8 | 1/4 | For training, column shift: 3 6,8,13,15,22,24,29,31 For test, column shift: 1 5,7,14,16,21,23,30,32 | Best Rx beam | L1-RSRPs of Set B | Probablities of Top-1 beam for all Tx beams in Set A | Top-1 genie-aided beam ID | Fully connected network | around 0.05 million parameters |  |  | 75k | 25k | 9.6%/24.9% | 13.2%/36.3% | top-2/1(%): 17.5%/38.7%, top-3/1(%): 25.0%/52.1%, top-4/1(%): 31.1%/64.6%,
Apple (R1-2308260) | 32, (4 x 8, arrangement: RowFirst) Antenna spacing: (dv = 0.5, dh = 0.5) setB design: Column shift: 3 | 32, (4 x 8, arrangement: ColumnFirst) Antenna spacing: (dv = 0.5, dh = 0.5) setB design: Column shift: 2 | Case 2, no measurement error | 32 | F8 | 1/4 | For training, column shift: 3 6,8,13,15,22,24,29,31 For test, column shift: 2 2,4,9,11,18,20,25,27 | Best Rx beam | L1-RSRPs of Set B | Probablities of Top-1 beam for all Tx beams in Set A | Top-1 genie-aided beam ID | Fully connected network | around 0.05 million parameters |  |  | 75k | 25k | 11.6%/24.7% | 17.9%/36.9% | top-2/1(%): 19.6%/38.5%, top-3/1(%): 25.1%/52.2%, top-4/1(%): 31.6%/66.1%,
Apple (R1-2308260) | 32, (4 x 8, arrangement: RowFirst) Antenna spacing: (dv = 0.8, dh = 0.4) setB design: Column shift: 0 | 32, (4 x 8, arrangement: RowFirst) Antenna spacing: (dv = 0.8, dh = 0.4) setB design: Column shift: 0 | Case 1, no measurement error | 32 | F8 | 1/4 | For training, column shift: 0 1,3,10,12,17,19,26,28 For test, column shift: 0 1,3,10,12,17,19,26,28 | Best Rx beam | L1-RSRPs of Set B | Probablities of Top-1 beam for all Tx beams in Set A | Top-1 genie-aided beam ID | Fully connected network | around 0.05 million parameters |  |  | 75k | 25k | 81.0%/25.7% | 89.7%/36.0% | top-2/1(%): 95.1%/39.0%, top-3/1(%): 98.1%/52.2%, top-4/1(%): 99.1%/66.5%,
Apple (R1-2308260) | 32, (4 x 8, arrangement: RowFirst) Antenna spacing: (dv = 0.8, dh = 0.4) setB design: Column shift: 0 | 32, (4 x 8, arrangement: ColumnFirst) Antenna spacing: (dv = 0.5, dh = 0.5) setB design: Column shift: 0 | Case 2, no measurement error | 32 | F8 | 1/4 | For training, column shift: 0 1,3,10,12,17,19,26,28 For test, column shift: 0 1,3,10,12,17,19,26,28 | Best Rx beam | L1-RSRPs of Set B | Probablities of Top-1 beam for all Tx beams in Set A | Top-1 genie-aided beam ID | Fully connected network | around 0.05 million parameters |  |  | 75k | 25k | 17.4%/25.4% | 23.4%/37.7% | top-2/1(%): 29.2%/39.3%, top-3/1(%): 36.4%/53.0%, top-4/1(%): 41.9%/64.7%,
Apple (R1-2308260) | 32, (4 x 8, arrangement: RowFirst) Antenna spacing: (dv = 0.8, dh = 0.4) setB design: Column shift: 0 | 32, (4 x 8, arrangement: ColumnFirst) Antenna spacing: (dv = 0.5, dh = 0.5) setB design: Column shift: 1 | Case 2, no measurement error | 32 | F8 | 1/4 | For training, column shift: 0 1,3,10,12,17,19,26,28 For test, column shift: 1 5,7,14,16,21,23,30,32 | Best Rx beam | L1-RSRPs of Set B | Probablities of Top-1 beam for all Tx beams in Set A | Top-1 genie-aided beam ID | Fully connected network | around 0.05 million parameters |  |  | 75k | 25k | 12.4%/24.9% | 17.7%/36.3% | top-2/1(%): 22.7%/38.7%, top-3/1(%): 32.4%/52.1%, top-4/1(%): 39.3%/64.6%,
Apple (R1-2308260) | 32, (4 x 8, arrangement: RowFirst) Antenna spacing: (dv = 0.8, dh = 0.4) setB design: Column shift: 0 | 32, (4 x 8, arrangement: ColumnFirst) Antenna spacing: (dv = 0.5, dh = 0.5) setB design: Column shift: 2 | Case 2, no measurement error | 32 | F8 | 1/4 | For training, column shift: 0 1,3,10,12,17,19,26,28 For test, column shift: 2 2,4,9,11,18,20,25,27 | Best Rx beam | L1-RSRPs of Set B | Probablities of Top-1 beam for all Tx beams in Set A | Top-1 genie-aided beam ID | Fully connected network | around 0.05 million parameters |  |  | 75k | 25k | 1.8%/24.7% | 4.4%/36.9% | top-2/1(%): 6.5%/38.5%, top-3/1(%): 14.4%/52.2%, top-4/1(%): 20.8%/66.1%,
Apple (R1-2308260) | 32, (4 x 8, arrangement: RowFirst) Antenna spacing: (dv = 0.8, dh = 0.4) setB design: Column shift: 1 | 32, (4 x 8, arrangement: RowFirst) Antenna spacing: (dv = 0.8, dh = 0.4) setB design: Column shift: 1 | Case 1, no measurement error | 32 | F8 | 1/4 | For training, column shift: 1 5,7,14,16,21,23,30,32 For test, column shift: 1 5,7,14,16,21,23,30,32 | Best Rx beam | L1-RSRPs of Set B | Probablities of Top-1 beam for all Tx beams in Set A | Top-1 genie-aided beam ID | Fully connected network | around 0.05 million parameters |  |  | 75k | 25k | 81.2%/23.7% | 89.5%/34.0% | top-2/1(%): 94.9%/38.5%, top-3/1(%): 98.1%/52.9%, top-4/1(%): 99.1%/66.0%,
Apple (R1-2308260) | 32, (4 x 8, arrangement: RowFirst) Antenna spacing: (dv = 0.8, dh = 0.4) setB design: Column shift: 1 | 32, (4 x 8, arrangement: ColumnFirst) Antenna spacing: (dv = 0.5, dh = 0.5) setB design: Column shift: 0 | Case 2, no measurement error | 32 | F8 | 1/4 | For training, column shift: 1 5,7,14,16,21,23,30,32 For test, column shift: 0 1,3,10,12,17,19,26,28 | Best Rx beam | L1-RSRPs of Set B | Probablities of Top-1 beam for all Tx beams in Set A | Top-1 genie-aided beam ID | Fully connected network | around 0.05 million parameters |  |  | 75k | 25k | 6.0%/25.4% | 10.9%/37.7% | top-2/1(%): 13.8%/39.3%, top-3/1(%): 20.9%/53.0%, top-4/1(%): 27.0%/64.7%,
Apple (R1-2308260) | 32, (4 x 8, arrangement: RowFirst) Antenna spacing: (dv = 0.8, dh = 0.4) setB design: Column shift: 1 | 32, (4 x 8, arrangement: ColumnFirst) Antenna spacing: (dv = 0.5, dh = 0.5) setB design: Column shift: 1 | Case 2, no measurement error | 32 | F8 | 1/4 | For training, column shift: 1 5,7,14,16,21,23,30,32 For test, column shift: 1 5,7,14,16,21,23,30,32 | Best Rx beam | L1-RSRPs of Set B | Probablities of Top-1 beam for all Tx beams in Set A | Top-1 genie-aided beam ID | Fully connected network | around 0.05 million parameters |  |  | 75k | 25k | 6.2%/24.9% | 10.9%/36.3% | top-2/1(%): 11.7%/38.7%, top-3/1(%): 18.0%/52.1%, top-4/1(%): 24.5%/64.6%,
Apple (R1-2308260) | 32, (4 x 8, arrangement: RowFirst) Antenna spacing: (dv = 0.8, dh = 0.4) setB design: Column shift: 1 | 32, (4 x 8, arrangement: ColumnFirst) Antenna spacing: (dv = 0.5, dh = 0.5) setB design: Column shift: 2 | Case 2, no measurement error | 32 | F8 | 1/4 | For training, column shift: 1 5,7,14,16,21,23,30,32 For test, column shift: 2 2,4,9,11,18,20,25,27 | Best Rx beam | L1-RSRPs of Set B | Probablities of Top-1 beam for all Tx beams in Set A | Top-1 genie-aided beam ID | Fully connected network | around 0.05 million parameters |  |  | 75k | 25k | 2.1%/24.7% | 3.5%/36.9% | top-2/1(%): 7.6%/38.5%, top-3/1(%): 13.0%/52.2%, top-4/1(%): 18.4%/66.1%,
Apple (R1-2308260) | 32, (4 x 8, arrangement: RowFirst) Antenna spacing: (dv = 0.8, dh = 0.4) setB design: Column shift: 2 | 32, (4 x 8, arrangement: RowFirst) Antenna spacing: (dv = 0.8, dh = 0.4) setB design: Column shift: 2 | Case 1, no measurement error | 32 | F8 | 1/4 | For training, column shift: 2 2,4,9,11,18,20,25,27 For test, column shift: 2 2,4,9,11,18,20,25,27 | Best Rx beam | L1-RSRPs of Set B | Probablities of Top-1 beam for all Tx beams in Set A | Top-1 genie-aided beam ID | Fully connected network | around 0.05 million parameters |  |  | 75k | 25k | 80.3%/26.1% | 89.2%/36.6% | top-2/1(%): 95.2%/39.4%, top-3/1(%): 98.1%/52.6%, top-4/1(%): 99.1%/67.8%,
Apple (R1-2308260) | 32, (4 x 8, arrangement: RowFirst) Antenna spacing: (dv = 0.8, dh = 0.4) setB design: Column shift: 2 | 32, (4 x 8, arrangement: ColumnFirst) Antenna spacing: (dv = 0.5, dh = 0.5) setB design: Column shift: 0 | Case 2, no measurement error | 32 | F8 | 1/4 | For training, column shift: 2 2,4,9,11,18,20,25,27 For test, column shift: 0 1,3,10,12,17,19,26,28 | Best Rx beam | L1-RSRPs of Set B | Probablities of Top-1 beam for all Tx beams in Set A | Top-1 genie-aided beam ID | Fully connected network | around 0.05 million parameters |  |  | 75k | 25k | 7.7%/25.4% | 15.1%/37.7% | top-2/1(%): 17.2%/39.3%, top-3/1(%): 24.4%/53.0%, top-4/1(%): 29.6%/64.7%,
Apple (R1-2308260) | 32, (4 x 8, arrangement: RowFirst) Antenna spacing: (dv = 0.8, dh = 0.4) setB design: Column shift: 2 | 32, (4 x 8, arrangement: ColumnFirst) Antenna spacing: (dv = 0.5, dh = 0.5) setB design: Column shift: 1 | Case 2, no measurement error | 32 | F8 | 1/4 | For training, column shift: 2 2,4,9,11,18,20,25,27 For test, column shift: 1 5,7,14,16,21,23,30,32 | Best Rx beam | L1-RSRPs of Set B | Probablities of Top-1 beam for all Tx beams in Set A | Top-1 genie-aided beam ID | Fully connected network | around 0.05 million parameters |  |  | 75k | 25k | 5.1%/24.9% | 10.4%/36.3% | top-2/1(%): 12.0%/38.7%, top-3/1(%): 18.9%/52.1%, top-4/1(%): 23.4%/64.6%,
Apple (R1-2308260) | 32, (4 x 8, arrangement: RowFirst) Antenna spacing: (dv = 0.8, dh = 0.4) setB design: Column shift: 2 | 32, (4 x 8, arrangement: ColumnFirst) Antenna spacing: (dv = 0.5, dh = 0.5) setB design: Column shift: 2 | Case 2, no measurement error | 32 | F8 | 1/4 | For training, column shift: 2 2,4,9,11,18,20,25,27 For test, column shift: 2 2,4,9,11,18,20,25,27 | Best Rx beam | L1-RSRPs of Set B | Probablities of Top-1 beam for all Tx beams in Set A | Top-1 genie-aided beam ID | Fully connected network | around 0.05 million parameters |  |  | 75k | 25k | 15.5%/24.7% | 22.2%/36.9% | top-2/1(%): 28.6%/38.5%, top-3/1(%): 33.9%/52.2%, top-4/1(%): 38.4%/66.1%,
Apple (R1-2308260) | 32, (4 x 8, arrangement: RowFirst) Antenna spacing: (dv = 0.8, dh = 0.4) setB design: Column shift: 3 | 32, (4 x 8, arrangement: RowFirst) Antenna spacing: (dv = 0.8, dh = 0.4) setB design: Column shift: 3 | Case 1, no measurement error | 32 | F8 | 1/4 | For training, column shift: 3 6,8,13,15,22,24,29,31 For test, column shift: 3 6,8,13,15,22,24,29,31 | Best Rx beam | L1-RSRPs of Set B | Probablities of Top-1 beam for all Tx beams in Set A | Top-1 genie-aided beam ID | Fully connected network | around 0.05 million parameters |  |  | 75k | 25k | 80.9%/23.5% | 89.3%/33.8% | top-2/1(%): 95.2%/37.6%, top-3/1(%): 98.2%/52.4%, top-4/1(%): 99.2%/65.6%,
Apple (R1-2308260) | 32, (4 x 8, arrangement: RowFirst) Antenna spacing: (dv = 0.8, dh = 0.4) setB design: Column shift: 3 | 32, (4 x 8, arrangement: ColumnFirst) Antenna spacing: (dv = 0.5, dh = 0.5) setB design: Column shift: 0 | Case 2, no measurement error | 32 | F8 | 1/4 | For training, column shift: 3 6,8,13,15,22,24,29,31 For test, column shift: 0 1,3,10,12,17,19,26,28 | Best Rx beam | L1-RSRPs of Set B | Probablities of Top-1 beam for all Tx beams in Set A | Top-1 genie-aided beam ID | Fully connected network | around 0.05 million parameters |  |  | 75k | 25k | 13.4%/25.4% | 18.4%/37.7% | top-2/1(%): 21.1%/39.3%, top-3/1(%): 26.5%/53.0%, top-4/1(%): 32.0%/64.7%,
Apple (R1-2308260) | 32, (4 x 8, arrangement: RowFirst) Antenna spacing: (dv = 0.8, dh = 0.4) setB design: Column shift: 3 | 32, (4 x 8, arrangement: ColumnFirst) Antenna spacing: (dv = 0.5, dh = 0.5) setB design: Column shift: 1 | Case 2, no measurement error | 32 | F8 | 1/4 | For training, column shift: 3 6,8,13,15,22,24,29,31 For test, column shift: 1 5,7,14,16,21,23,30,32 | Best Rx beam | L1-RSRPs of Set B | Probablities of Top-1 beam for all Tx beams in Set A | Top-1 genie-aided beam ID | Fully connected network | around 0.05 million parameters |  |  | 75k | 25k | 8.4%/24.9% | 12.1%/36.3% | top-2/1(%): 14.4%/38.7%, top-3/1(%): 19.4%/52.1%, top-4/1(%): 23.4%/64.6%,
Apple (R1-2308260) | 32, (4 x 8, arrangement: RowFirst) Antenna spacing: (dv = 0.8, dh = 0.4) setB design: Column shift: 3 | 32, (4 x 8, arrangement: ColumnFirst) Antenna spacing: (dv = 0.5, dh = 0.5) setB design: Column shift: 2 | Case 2, no measurement error | 32 | F8 | 1/4 | For training, column shift: 3 6,8,13,15,22,24,29,31 For test, column shift: 2 2,4,9,11,18,20,25,27 | Best Rx beam | L1-RSRPs of Set B | Probablities of Top-1 beam for all Tx beams in Set A | Top-1 genie-aided beam ID | Fully connected network | around 0.05 million parameters |  |  | 75k | 25k | 8.9%/24.7% | 12.7%/36.9% | top-2/1(%): 14.5%/38.5%, top-3/1(%): 17.6%/52.2%, top-4/1(%): 21.9%/66.1%,
Apple (R1-2308260) | 32, (4 x 8, arrangement: ColumnFirst) Antenna spacing: (dv = 0.5, dh = 0.5) setB design: Column shift: 0 | 32, (4 x 8, arrangement: ColumnFirst) Antenna spacing: (dv = 0.5, dh = 0.5) setB design: Column shift: 0 | Case 1, no measurement error | 32 | F16 | 1/2 | For training, column shift: 0 1,3,6,8,9,11,14,16,17,19,22,24,25,27,30,32 For test, column shift: 0 1,3,6,8,9,11,14,16,17,19,22,24,25,27,30,32 | Best Rx beam | L1-RSRPs of Set B | Probablities of Top-1 beam for all Tx beams in Set A | Top-1 genie-aided beam ID | Fully connected network | around 0.05 million parameters |  |  | 75k | 25k | 90.4%/48.6% | 98.0%/68.8% | top-2/1(%): 98.7%/55.1%, top-3/1(%): 99.7%/58.6%, top-4/1(%): 99.9%/80.0%,
Apple (R1-2308260) | 32, (4 x 8, arrangement: ColumnFirst) Antenna spacing: (dv = 0.5, dh = 0.5) setB design: Column shift: 0 | 32, (4 x 8, arrangement: ColumnFirst) Antenna spacing: (dv = 0.5, dh = 0.5) setB design: Column shift: 0 | Case 2, no measurement error | 32 | F16 | 1/2 | For training, column shift: 0 1,3,6,8,9,11,14,16,17,19,22,24,25,27,30,32 For test, column shift: 0 1,3,6,8,9,11,14,16,17,19,22,24,25,27,30,32 | Best Rx beam | L1-RSRPs of Set B | Probablities of Top-1 beam for all Tx beams in Set A | Top-1 genie-aided beam ID | Fully connected network | around 0.05 million parameters |  |  | 75k | 25k | 90.4%/48.6% | 98.0%/68.8% | top-2/1(%): 98.7%/55.1%, top-3/1(%): 99.7%/58.6%, top-4/1(%): 99.9%/80.0%,
Apple (R1-2308260) | 32, (4 x 8, arrangement: ColumnFirst) Antenna spacing: (dv = 0.5, dh = 0.5) setB design: Column shift: 1 | 32, (4 x 8, arrangement: ColumnFirst) Antenna spacing: (dv = 0.5, dh = 0.5) setB design: Column shift: 1 | Case 1, no measurement error | 32 | F16 | 1/2 | For training, column shift: 1 2,4,5,7,10,12,13,15,18,20,21,23,26,28,29,31 For test, column shift: 1 2,4,5,7,10,12,13,15,18,20,21,23,26,28,29,31 | Best Rx beam | L1-RSRPs of Set B | Probablities of Top-1 beam for all Tx beams in Set A | Top-1 genie-aided beam ID | Fully connected network | around 0.05 million parameters |  |  | 75k | 25k | 89.8%/49.3% | 98.1%/69.3% | top-2/1(%): 98.5%/56.1%, top-3/1(%): 99.5%/59.9%, top-4/1(%): 99.8%/78.9%,
Apple (R1-2308260) | 32, (4 x 8, arrangement: ColumnFirst) Antenna spacing: (dv = 0.5, dh = 0.5) setB design: Column shift: 1 | 32, (4 x 8, arrangement: ColumnFirst) Antenna spacing: (dv = 0.5, dh = 0.5) setB design: Column shift: 0 | Case 2, no measurement error | 32 | F16 | 1/2 | For training, column shift: 1 2,4,5,7,10,12,13,15,18,20,21,23,26,28,29,31 For test, column shift: 0 1,3,6,8,9,11,14,16,17,19,22,24,25,27,30,32 | Best Rx beam | L1-RSRPs of Set B | Probablities of Top-1 beam for all Tx beams in Set A | Top-1 genie-aided beam ID | Fully connected network | around 0.05 million parameters |  |  | 75k | 25k | 11.2%/48.6% | 23.0%/68.8% | top-2/1(%): 45.4%/55.1%, top-3/1(%): 56.2%/58.6%, top-4/1(%): 65.9%/80.0%,
Apple (R1-2308260) | 32, (4 x 8, arrangement: ColumnFirst) Antenna spacing: (dv = 0.8, dh = 0.4) setB design: Column shift: 0 | 32, (4 x 8, arrangement: ColumnFirst) Antenna spacing: (dv = 0.8, dh = 0.4) setB design: Column shift: 0 | Case 1, no measurement error | 32 | F16 | 1/2 | For training, column shift: 0 1,3,6,8,9,11,14,16,17,19,22,24,25,27,30,32 For test, column shift: 0 1,3,6,8,9,11,14,16,17,19,22,24,25,27,30,32 | Best Rx beam | L1-RSRPs of Set B | Probablities of Top-1 beam for all Tx beams in Set A | Top-1 genie-aided beam ID | Fully connected network | around 0.05 million parameters |  |  | 75k | 25k | 90.1%/48.4% | 97.5%/66.4% | top-2/1(%): 98.3%/54.5%, top-3/1(%): 99.4%/58.8%, top-4/1(%): 99.8%/81.6%,
Apple (R1-2308260) | 32, (4 x 8, arrangement: ColumnFirst) Antenna spacing: (dv = 0.8, dh = 0.4) setB design: Column shift: 0 | 32, (4 x 8, arrangement: ColumnFirst) Antenna spacing: (dv = 0.5, dh = 0.5) setB design: Column shift: 0 | Case 2, no measurement error | 32 | F16 | 1/2 | For training, column shift: 0 1,3,6,8,9,11,14,16,17,19,22,24,25,27,30,32 For test, column shift: 0 1,3,6,8,9,11,14,16,17,19,22,24,25,27,30,32 | Best Rx beam | L1-RSRPs of Set B | Probablities of Top-1 beam for all Tx beams in Set A | Top-1 genie-aided beam ID | Fully connected network | around 0.05 million parameters |  |  | 75k | 25k | 73.2%/48.6% | 87.8%/68.8% | top-2/1(%): 91.4%/55.1%, top-3/1(%): 95.5%/58.6%, top-4/1(%): 97.6%/80.0%,
Apple (R1-2308260) | 32, (4 x 8, arrangement: ColumnFirst) Antenna spacing: (dv = 0.8, dh = 0.4) setB design: Column shift: 1 | 32, (4 x 8, arrangement: ColumnFirst) Antenna spacing: (dv = 0.8, dh = 0.4) setB design: Column shift: 1 | Case 1, no measurement error | 32 | F16 | 1/2 | For training, column shift: 1 2,4,5,7,10,12,13,15,18,20,21,23,26,28,29,31 For test, column shift: 1 2,4,5,7,10,12,13,15,18,20,21,23,26,28,29,31 | Best Rx beam | L1-RSRPs of Set B | Probablities of Top-1 beam for all Tx beams in Set A | Top-1 genie-aided beam ID | Fully connected network | around 0.05 million parameters |  |  | 75k | 25k | 89.9%/49.3% | 97.5%/66.9% | top-2/1(%): 98.3%/55.9%, top-3/1(%): 99.4%/60.9%, top-4/1(%): 99.8%/81.0%,
Apple (R1-2308260) | 32, (4 x 8, arrangement: ColumnFirst) Antenna spacing: (dv = 0.8, dh = 0.4) setB design: Column shift: 1 | 32, (4 x 8, arrangement: ColumnFirst) Antenna spacing: (dv = 0.5, dh = 0.5) setB design: Column shift: 0 | Case 2, no measurement error | 32 | F16 | 1/2 | For training, column shift: 1 2,4,5,7,10,12,13,15,18,20,21,23,26,28,29,31 For test, column shift: 0 1,3,6,8,9,11,14,16,17,19,22,24,25,27,30,32 | Best Rx beam | L1-RSRPs of Set B | Probablities of Top-1 beam for all Tx beams in Set A | Top-1 genie-aided beam ID | Fully connected network | around 0.05 million parameters |  |  | 75k | 25k | 21.3%/48.6% | 33.1%/68.8% | top-2/1(%): 42.4%/55.1%, top-3/1(%): 56.6%/58.6%, top-4/1(%): 67.8%/80.0%,
Apple (R1-2308260) | 32, (4 x 8, arrangement: RowFirst) Antenna spacing: (dv = 0.5, dh = 0.5) setB design: Column shift: 0 | 32, (4 x 8, arrangement: RowFirst) Antenna spacing: (dv = 0.5, dh = 0.5) setB design: Column shift: 0 | Case 1, no measurement error | 32 | F16 | 1/2 | For training, column shift: 0 1,3,6,8,9,11,14,16,17,19,22,24,25,27,30,32 For test, column shift: 0 1,3,6,8,9,11,14,16,17,19,22,24,25,27,30,32 | Best Rx beam | L1-RSRPs of Set B | Probablities of Top-1 beam for all Tx beams in Set A | Top-1 genie-aided beam ID | Fully connected network | around 0.05 million parameters |  |  | 75k | 25k | 90.4%/48.7% | 98.1%/68.7% | top-2/1(%): 98.8%/53.8%, top-3/1(%): 99.7%/59.1%, top-4/1(%): 99.9%/82.4%,
Apple (R1-2308260) | 32, (4 x 8, arrangement: RowFirst) Antenna spacing: (dv = 0.5, dh = 0.5) setB design: Column shift: 0 | 32, (4 x 8, arrangement: ColumnFirst) Antenna spacing: (dv = 0.5, dh = 0.5) setB design: Column shift: 0 | Case 2, no measurement error | 32 | F16 | 1/2 | For training, column shift: 0 1,3,6,8,9,11,14,16,17,19,22,24,25,27,30,32 For test, column shift: 0 1,3,6,8,9,11,14,16,17,19,22,24,25,27,30,32 | Best Rx beam | L1-RSRPs of Set B | Probablities of Top-1 beam for all Tx beams in Set A | Top-1 genie-aided beam ID | Fully connected network | around 0.05 million parameters |  |  | 75k | 25k | 18.7%/48.6% | 26.6%/68.8% | top-2/1(%): 28.3%/55.1%, top-3/1(%): 37.8%/58.6%, top-4/1(%): 44.2%/80.0%,
Apple (R1-2308260) | 32, (4 x 8, arrangement: RowFirst) Antenna spacing: (dv = 0.5, dh = 0.5) setB design: Column shift: 1 | 32, (4 x 8, arrangement: RowFirst) Antenna spacing: (dv = 0.5, dh = 0.5) setB design: Column shift: 1 | Case 1, no measurement error | 32 | F16 | 1/2 | For training, column shift: 1 2,4,5,7,10,12,13,15,18,20,21,23,26,28,29,31 For test, column shift: 1 2,4,5,7,10,12,13,15,18,20,21,23,26,28,29,31 | Best Rx beam | L1-RSRPs of Set B | Probablities of Top-1 beam for all Tx beams in Set A | Top-1 genie-aided beam ID | Fully connected network | around 0.05 million parameters |  |  | 75k | 25k | 90.5%/49.4% | 98.2%/69.3% | top-2/1(%): 98.8%/54.5%, top-3/1(%): 99.6%/59.5%, top-4/1(%): 99.9%/82.0%,
Apple (R1-2308260) | 32, (4 x 8, arrangement: RowFirst) Antenna spacing: (dv = 0.5, dh = 0.5) setB design: Column shift: 1 | 32, (4 x 8, arrangement: ColumnFirst) Antenna spacing: (dv = 0.5, dh = 0.5) setB design: Column shift: 0 | Case 2, no measurement error | 32 | F16 | 1/2 | For training, column shift: 1 2,4,5,7,10,12,13,15,18,20,21,23,26,28,29,31 For test, column shift: 0 1,3,6,8,9,11,14,16,17,19,22,24,25,27,30,32 | Best Rx beam | L1-RSRPs of Set B | Probablities of Top-1 beam for all Tx beams in Set A | Top-1 genie-aided beam ID | Fully connected network | around 0.05 million parameters |  |  | 75k | 25k | 15.9%/48.6% | 24.1%/68.8% | top-2/1(%): 24.9%/55.1%, top-3/1(%): 31.6%/58.6%, top-4/1(%): 38.2%/80.0%,
Apple (R1-2308260) | 32, (4 x 8, arrangement: RowFirst) Antenna spacing: (dv = 0.8, dh = 0.4) setB design: Column shift: 0 | 32, (4 x 8, arrangement: RowFirst) Antenna spacing: (dv = 0.8, dh = 0.4) setB design: Column shift: 0 | Case 1, no measurement error | 32 | F16 | 1/2 | For training, column shift: 0 1,3,6,8,9,11,14,16,17,19,22,24,25,27,30,32 For test, column shift: 0 1,3,6,8,9,11,14,16,17,19,22,24,25,27,30,32 | Best Rx beam | L1-RSRPs of Set B | Probablities of Top-1 beam for all Tx beams in Set A | Top-1 genie-aided beam ID | Fully connected network | around 0.05 million parameters |  |  | 75k | 25k | 90.5%/48.4% | 97.7%/66.5% | top-2/1(%): 98.4%/53.7%, top-3/1(%): 99.4%/59.2%, top-4/1(%): 99.8%/83.7%,
Apple (R1-2308260) | 32, (4 x 8, arrangement: RowFirst) Antenna spacing: (dv = 0.8, dh = 0.4) setB design: Column shift: 0 | 32, (4 x 8, arrangement: ColumnFirst) Antenna spacing: (dv = 0.5, dh = 0.5) setB design: Column shift: 0 | Case 2, no measurement error | 32 | F16 | 1/2 | For training, column shift: 0 1,3,6,8,9,11,14,16,17,19,22,24,25,27,30,32 For test, column shift: 0 1,3,6,8,9,11,14,16,17,19,22,24,25,27,30,32 | Best Rx beam | L1-RSRPs of Set B | Probablities of Top-1 beam for all Tx beams in Set A | Top-1 genie-aided beam ID | Fully connected network | around 0.05 million parameters |  |  | 75k | 25k | 16.1%/48.6% | 22.9%/68.8% | top-2/1(%): 23.2%/55.1%, top-3/1(%): 30.3%/58.6%, top-4/1(%): 38.4%/80.0%,
Apple (R1-2308260) | 32, (4 x 8, arrangement: RowFirst) Antenna spacing: (dv = 0.8, dh = 0.4) setB design: Column shift: 1 | 32, (4 x 8, arrangement: RowFirst) Antenna spacing: (dv = 0.8, dh = 0.4) setB design: Column shift: 1 | Case 1, no measurement error | 32 | F16 | 1/2 | For training, column shift: 1 2,4,5,7,10,12,13,15,18,20,21,23,26,28,29,31 For test, column shift: 1 2,4,5,7,10,12,13,15,18,20,21,23,26,28,29,31 | Best Rx beam | L1-RSRPs of Set B | Probablities of Top-1 beam for all Tx beams in Set A | Top-1 genie-aided beam ID | Fully connected network | around 0.05 million parameters |  |  | 75k | 25k | 89.6%/49.2% | 97.4%/67.0% | top-2/1(%): 98.4%/54.4%, top-3/1(%): 99.4%/59.8%, top-4/1(%): 99.8%/82.8%,
Apple (R1-2308260) | 32, (4 x 8, arrangement: RowFirst) Antenna spacing: (dv = 0.8, dh = 0.4) setB design: Column shift: 1 | 32, (4 x 8, arrangement: ColumnFirst) Antenna spacing: (dv = 0.5, dh = 0.5) setB design: Column shift: 0 | Case 2, no measurement error | 32 | F16 | 1/2 | For training, column shift: 1 2,4,5,7,10,12,13,15,18,20,21,23,26,28,29,31 For test, column shift: 0 1,3,6,8,9,11,14,16,17,19,22,24,25,27,30,32 | Best Rx beam | L1-RSRPs of Set B | Probablities of Top-1 beam for all Tx beams in Set A | Top-1 genie-aided beam ID | Fully connected network | around 0.05 million parameters |  |  | 75k | 25k | 11.2%/48.6% | 16.9%/68.8% | top-2/1(%): 17.4%/55.1%, top-3/1(%): 25.2%/58.6%, top-4/1(%): 31.4%/80.0%,
Apple (R1-2308260) | 32, (4 x 8, arrangement: ColumnFirst) Antenna spacing: (dv = 0.5, dh = 0.5) setB design: Column shift: 0 | 32, (4 x 8, arrangement: ColumnFirst) Antenna spacing: (dv = 0.5, dh = 0.5) setB design: Column shift: 0 | Case 1, common mode measurement error | 32 | F4 | 1/8 | For training, column shift: 0 1,10,17,26 For test, column shift: 0 1,10,17,26 | Best Rx beam | L1-RSRPs of Set B | Probablities of Top-1 beam for all Tx beams in Set A | Top-1 genie-aided beam ID | Fully connected network | around 0.05 million parameters |  |  | 75k | 25k | 64.9%/22.1% | 77.4%/32.2% | top-2/1(%): 83.8%/34.5%, top-3/1(%): 90.5%/47.0%, top-4/1(%): 94.6%/61.7%,
Apple (R1-2308260) | 32, (4 x 8, arrangement: ColumnFirst) Antenna spacing: (dv = 0.5, dh = 0.5) setB design: Column shift: 0 | 32, (4 x 8, arrangement: ColumnFirst) Antenna spacing: (dv = 0.5, dh = 0.5) setB design: Column shift: 0 | Case 2, common mode measurement error | 32 | F4 | 1/8 | For training, column shift: 0 1,10,17,26 For test, column shift: 0 1,10,17,26 | Best Rx beam | L1-RSRPs of Set B | Probablities of Top-1 beam for all Tx beams in Set A | Top-1 genie-aided beam ID | Fully connected network | around 0.05 million parameters |  |  | 75k | 25k | 64.9%/22.1% | 77.4%/32.2% | top-2/1(%): 83.8%/34.5%, top-3/1(%): 90.5%/47.0%, top-4/1(%): 94.6%/61.7%,
Apple (R1-2308260) | 32, (4 x 8, arrangement: ColumnFirst) Antenna spacing: (dv = 0.5, dh = 0.5) setB design: Column shift: 0 | 32, (4 x 8, arrangement: ColumnFirst) Antenna spacing: (dv = 0.5, dh = 0.5) setB design: Column shift: 1 | Case 2, common mode measurement error | 32 | F4 | 1/8 | For training, column shift: 0 1,10,17,26 For test, column shift: 1 5,14,21,30 | Best Rx beam | L1-RSRPs of Set B | Probablities of Top-1 beam for all Tx beams in Set A | Top-1 genie-aided beam ID | Fully connected network | around 0.05 million parameters |  |  | 75k | 25k | 13.6%/20.7% | 20.7%/29.9% | top-2/1(%): 25.8%/32.5%, top-3/1(%): 34.1%/45.1%, top-4/1(%): 43.5%/61.4%,
Apple (R1-2308260) | 32, (4 x 8, arrangement: ColumnFirst) Antenna spacing: (dv = 0.5, dh = 0.5) setB design: Column shift: 0 | 32, (4 x 8, arrangement: ColumnFirst) Antenna spacing: (dv = 0.5, dh = 0.5) setB design: Column shift: 2 | Case 2, common mode measurement error | 32 | F4 | 1/8 | For training, column shift: 0 1,10,17,26 For test, column shift: 2 2,9,18,25 | Best Rx beam | L1-RSRPs of Set B | Probablities of Top-1 beam for all Tx beams in Set A | Top-1 genie-aided beam ID | Fully connected network | around 0.05 million parameters |  |  | 75k | 25k | 22.0%/19.9% | 30.9%/29.5% | top-2/1(%): 35.4%/32.5%, top-3/1(%): 44.3%/44.7%, top-4/1(%): 52.1%/62.8%,
Apple (R1-2308260) | 32, (4 x 8, arrangement: ColumnFirst) Antenna spacing: (dv = 0.5, dh = 0.5) setB design: Column shift: 1 | 32, (4 x 8, arrangement: ColumnFirst) Antenna spacing: (dv = 0.5, dh = 0.5) setB design: Column shift: 1 | Case 1, common mode measurement error | 32 | F4 | 1/8 | For training, column shift: 1 5,14,21,30 For test, column shift: 1 5,14,21,30 | Best Rx beam | L1-RSRPs of Set B | Probablities of Top-1 beam for all Tx beams in Set A | Top-1 genie-aided beam ID | Fully connected network | around 0.05 million parameters |  |  | 75k | 25k | 64.3%/20.7% | 76.6%/29.9% | top-2/1(%): 83.4%/32.5%, top-3/1(%): 90.2%/45.1%, top-4/1(%): 94.2%/61.4%,
Apple (R1-2308260) | 32, (4 x 8, arrangement: ColumnFirst) Antenna spacing: (dv = 0.5, dh = 0.5) setB design: Column shift: 1 | 32, (4 x 8, arrangement: ColumnFirst) Antenna spacing: (dv = 0.5, dh = 0.5) setB design: Column shift: 0 | Case 2, common mode measurement error | 32 | F4 | 1/8 | For training, column shift: 1 5,14,21,30 For test, column shift: 0 1,10,17,26 | Best Rx beam | L1-RSRPs of Set B | Probablities of Top-1 beam for all Tx beams in Set A | Top-1 genie-aided beam ID | Fully connected network | around 0.05 million parameters |  |  | 75k | 25k | 12.0%/22.1% | 18.4%/32.2% | top-2/1(%): 22.1%/34.5%, top-3/1(%): 31.4%/47.0%, top-4/1(%): 40.2%/61.7%,
Apple (R1-2308260) | 32, (4 x 8, arrangement: ColumnFirst) Antenna spacing: (dv = 0.5, dh = 0.5) setB design: Column shift: 1 | 32, (4 x 8, arrangement: ColumnFirst) Antenna spacing: (dv = 0.5, dh = 0.5) setB design: Column shift: 1 | Case 2, common mode measurement error | 32 | F4 | 1/8 | For training, column shift: 1 5,14,21,30 For test, column shift: 1 5,14,21,30 | Best Rx beam | L1-RSRPs of Set B | Probablities of Top-1 beam for all Tx beams in Set A | Top-1 genie-aided beam ID | Fully connected network | around 0.05 million parameters |  |  | 75k | 25k | 64.3%/20.7% | 76.6%/29.9% | top-2/1(%): 83.4%/32.5%, top-3/1(%): 90.2%/45.1%, top-4/1(%): 94.2%/61.4%,
Apple (R1-2308260) | 32, (4 x 8, arrangement: ColumnFirst) Antenna spacing: (dv = 0.5, dh = 0.5) setB design: Column shift: 1 | 32, (4 x 8, arrangement: ColumnFirst) Antenna spacing: (dv = 0.5, dh = 0.5) setB design: Column shift: 2 | Case 2, common mode measurement error | 32 | F4 | 1/8 | For training, column shift: 1 5,14,21,30 For test, column shift: 2 2,9,18,25 | Best Rx beam | L1-RSRPs of Set B | Probablities of Top-1 beam for all Tx beams in Set A | Top-1 genie-aided beam ID | Fully connected network | around 0.05 million parameters |  |  | 75k | 25k | 7.6%/19.9% | 11.0%/29.5% | top-2/1(%): 14.4%/32.5%, top-3/1(%): 21.8%/44.7%, top-4/1(%): 30.3%/62.8%,
Apple (R1-2308260) | 32, (4 x 8, arrangement: ColumnFirst) Antenna spacing: (dv = 0.5, dh = 0.5) setB design: Column shift: 2 | 32, (4 x 8, arrangement: ColumnFirst) Antenna spacing: (dv = 0.5, dh = 0.5) setB design: Column shift: 2 | Case 1, common mode measurement error | 32 | F4 | 1/8 | For training, column shift: 2 2,9,18,25 For test, column shift: 2 2,9,18,25 | Best Rx beam | L1-RSRPs of Set B | Probablities of Top-1 beam for all Tx beams in Set A | Top-1 genie-aided beam ID | Fully connected network | around 0.05 million parameters |  |  | 75k | 25k | 64.4%/19.9% | 77.1%/29.5% | top-2/1(%): 83.8%/32.5%, top-3/1(%): 90.6%/44.7%, top-4/1(%): 94.3%/62.8%,
Apple (R1-2308260) | 32, (4 x 8, arrangement: ColumnFirst) Antenna spacing: (dv = 0.5, dh = 0.5) setB design: Column shift: 2 | 32, (4 x 8, arrangement: ColumnFirst) Antenna spacing: (dv = 0.5, dh = 0.5) setB design: Column shift: 0 | Case 2, common mode measurement error | 32 | F4 | 1/8 | For training, column shift: 2 2,9,18,25 For test, column shift: 0 1,10,17,26 | Best Rx beam | L1-RSRPs of Set B | Probablities of Top-1 beam for all Tx beams in Set A | Top-1 genie-aided beam ID | Fully connected network | around 0.05 million parameters |  |  | 75k | 25k | 27.0%/22.1% | 34.8%/32.2% | top-2/1(%): 38.2%/34.5%, top-3/1(%): 45.9%/47.0%, top-4/1(%): 53.1%/61.7%,
Apple (R1-2308260) | 32, (4 x 8, arrangement: ColumnFirst) Antenna spacing: (dv = 0.5, dh = 0.5) setB design: Column shift: 2 | 32, (4 x 8, arrangement: ColumnFirst) Antenna spacing: (dv = 0.5, dh = 0.5) setB design: Column shift: 1 | Case 2, common mode measurement error | 32 | F4 | 1/8 | For training, column shift: 2 2,9,18,25 For test, column shift: 1 5,14,21,30 | Best Rx beam | L1-RSRPs of Set B | Probablities of Top-1 beam for all Tx beams in Set A | Top-1 genie-aided beam ID | Fully connected network | around 0.05 million parameters |  |  | 75k | 25k | 8.2%/20.7% | 12.7%/29.9% | top-2/1(%): 15.0%/32.5%, top-3/1(%): 21.5%/45.1%, top-4/1(%): 25.7%/61.4%,
Apple (R1-2308260) | 32, (4 x 8, arrangement: ColumnFirst) Antenna spacing: (dv = 0.5, dh = 0.5) setB design: Column shift: 2 | 32, (4 x 8, arrangement: ColumnFirst) Antenna spacing: (dv = 0.5, dh = 0.5) setB design: Column shift: 2 | Case 2, common mode measurement error | 32 | F4 | 1/8 | For training, column shift: 2 2,9,18,25 For test, column shift: 2 2,9,18,25 | Best Rx beam | L1-RSRPs of Set B | Probablities of Top-1 beam for all Tx beams in Set A | Top-1 genie-aided beam ID | Fully connected network | around 0.05 million parameters |  |  | 75k | 25k | 64.4%/19.9% | 77.1%/29.5% | top-2/1(%): 83.8%/32.5%, top-3/1(%): 90.6%/44.7%, top-4/1(%): 94.3%/62.8%,
Apple (R1-2308260) | 32, (4 x 8, arrangement: ColumnFirst) Antenna spacing: (dv = 0.5, dh = 0.5) setB design: Column shift: 3 | 32, (4 x 8, arrangement: ColumnFirst) Antenna spacing: (dv = 0.5, dh = 0.5) setB design: Column shift: 3 | Case 1, common mode measurement error | 32 | F4 | 1/8 | For training, column shift: 3 6,13,22,29 For test, column shift: 3 6,13,22,29 | Best Rx beam | L1-RSRPs of Set B | Probablities of Top-1 beam for all Tx beams in Set A | Top-1 genie-aided beam ID | Fully connected network | around 0.05 million parameters |  |  | 75k | 25k | 64.6%/20.9% | 77.0%/30.1% | top-2/1(%): 83.5%/34.7%, top-3/1(%): 90.0%/46.5%, top-4/1(%): 94.0%/62.4%,
Apple (R1-2308260) | 32, (4 x 8, arrangement: ColumnFirst) Antenna spacing: (dv = 0.5, dh = 0.5) setB design: Column shift: 3 | 32, (4 x 8, arrangement: ColumnFirst) Antenna spacing: (dv = 0.5, dh = 0.5) setB design: Column shift: 0 | Case 2, common mode measurement error | 32 | F4 | 1/8 | For training, column shift: 3 6,13,22,29 For test, column shift: 0 1,10,17,26 | Best Rx beam | L1-RSRPs of Set B | Probablities of Top-1 beam for all Tx beams in Set A | Top-1 genie-aided beam ID | Fully connected network | around 0.05 million parameters |  |  | 75k | 25k | 8.5%/22.1% | 13.2%/32.2% | top-2/1(%): 18.7%/34.5%, top-3/1(%): 24.5%/47.0%, top-4/1(%): 30.1%/61.7%,
Apple (R1-2308260) | 32, (4 x 8, arrangement: ColumnFirst) Antenna spacing: (dv = 0.5, dh = 0.5) setB design: Column shift: 3 | 32, (4 x 8, arrangement: ColumnFirst) Antenna spacing: (dv = 0.5, dh = 0.5) setB design: Column shift: 1 | Case 2, common mode measurement error | 32 | F4 | 1/8 | For training, column shift: 3 6,13,22,29 For test, column shift: 1 5,14,21,30 | Best Rx beam | L1-RSRPs of Set B | Probablities of Top-1 beam for all Tx beams in Set A | Top-1 genie-aided beam ID | Fully connected network | around 0.05 million parameters |  |  | 75k | 25k | 25.6%/20.7% | 33.3%/29.9% | top-2/1(%): 36.8%/32.5%, top-3/1(%): 44.5%/45.1%, top-4/1(%): 51.9%/61.4%,
Apple (R1-2308260) | 32, (4 x 8, arrangement: ColumnFirst) Antenna spacing: (dv = 0.5, dh = 0.5) setB design: Column shift: 3 | 32, (4 x 8, arrangement: ColumnFirst) Antenna spacing: (dv = 0.5, dh = 0.5) setB design: Column shift: 2 | Case 2, common mode measurement error | 32 | F4 | 1/8 | For training, column shift: 3 6,13,22,29 For test, column shift: 2 2,9,18,25 | Best Rx beam | L1-RSRPs of Set B | Probablities of Top-1 beam for all Tx beams in Set A | Top-1 genie-aided beam ID | Fully connected network | around 0.05 million parameters |  |  | 75k | 25k | 9.4%/19.9% | 14.9%/29.5% | top-2/1(%): 21.2%/32.5%, top-3/1(%): 32.9%/44.7%, top-4/1(%): 41.2%/62.8%,
Apple (R1-2308260) | 32, (4 x 8, arrangement: ColumnFirst) Antenna spacing: (dv = 0.8, dh = 0.4) setB design: Column shift: 0 | 32, (4 x 8, arrangement: ColumnFirst) Antenna spacing: (dv = 0.8, dh = 0.4) setB design: Column shift: 0 | Case 1, common mode measurement error | 32 | F4 | 1/8 | For training, column shift: 0 1,10,17,26 For test, column shift: 0 1,10,17,26 | Best Rx beam | L1-RSRPs of Set B | Probablities of Top-1 beam for all Tx beams in Set A | Top-1 genie-aided beam ID | Fully connected network | around 0.05 million parameters |  |  | 75k | 25k | 60.8%/16.0% | 70.9%/22.7% | top-2/1(%): 80.2%/25.0%, top-3/1(%): 88.8%/34.0%, top-4/1(%): 93.1%/52.8%,
Apple (R1-2308260) | 32, (4 x 8, arrangement: ColumnFirst) Antenna spacing: (dv = 0.8, dh = 0.4) setB design: Column shift: 0 | 32, (4 x 8, arrangement: ColumnFirst) Antenna spacing: (dv = 0.5, dh = 0.5) setB design: Column shift: 0 | Case 2, common mode measurement error | 32 | F4 | 1/8 | For training, column shift: 0 1,10,17,26 For test, column shift: 0 1,10,17,26 | Best Rx beam | L1-RSRPs of Set B | Probablities of Top-1 beam for all Tx beams in Set A | Top-1 genie-aided beam ID | Fully connected network | around 0.05 million parameters |  |  | 75k | 25k | 34.1%/22.1% | 43.8%/32.2% | top-2/1(%): 49.3%/34.5%, top-3/1(%): 60.7%/47.0%, top-4/1(%): 69.5%/61.7%,
Apple (R1-2308260) | 32, (4 x 8, arrangement: ColumnFirst) Antenna spacing: (dv = 0.8, dh = 0.4) setB design: Column shift: 0 | 32, (4 x 8, arrangement: ColumnFirst) Antenna spacing: (dv = 0.5, dh = 0.5) setB design: Column shift: 1 | Case 2, common mode measurement error | 32 | F4 | 1/8 | For training, column shift: 0 1,10,17,26 For test, column shift: 1 5,14,21,30 | Best Rx beam | L1-RSRPs of Set B | Probablities of Top-1 beam for all Tx beams in Set A | Top-1 genie-aided beam ID | Fully connected network | around 0.05 million parameters |  |  | 75k | 25k | 10.1%/20.7% | 15.3%/29.9% | top-2/1(%): 16.5%/32.5%, top-3/1(%): 24.8%/45.1%, top-4/1(%): 32.8%/61.4%,
Apple (R1-2308260) | 32, (4 x 8, arrangement: ColumnFirst) Antenna spacing: (dv = 0.8, dh = 0.4) setB design: Column shift: 0 | 32, (4 x 8, arrangement: ColumnFirst) Antenna spacing: (dv = 0.5, dh = 0.5) setB design: Column shift: 2 | Case 2, common mode measurement error | 32 | F4 | 1/8 | For training, column shift: 0 1,10,17,26 For test, column shift: 2 2,9,18,25 | Best Rx beam | L1-RSRPs of Set B | Probablities of Top-1 beam for all Tx beams in Set A | Top-1 genie-aided beam ID | Fully connected network | around 0.05 million parameters |  |  | 75k | 25k | 35.3%/19.9% | 44.9%/29.5% | top-2/1(%): 44.4%/32.5%, top-3/1(%): 53.5%/44.7%, top-4/1(%): 59.4%/62.8%,
Apple (R1-2308260) | 32, (4 x 8, arrangement: ColumnFirst) Antenna spacing: (dv = 0.8, dh = 0.4) setB design: Column shift: 1 | 32, (4 x 8, arrangement: ColumnFirst) Antenna spacing: (dv = 0.8, dh = 0.4) setB design: Column shift: 1 | Case 1, common mode measurement error | 32 | F4 | 1/8 | For training, column shift: 1 5,14,21,30 For test, column shift: 1 5,14,21,30 | Best Rx beam | L1-RSRPs of Set B | Probablities of Top-1 beam for all Tx beams in Set A | Top-1 genie-aided beam ID | Fully connected network | around 0.05 million parameters |  |  | 75k | 25k | 60.4%/15.1% | 70.5%/21.8% | top-2/1(%): 79.5%/24.5%, top-3/1(%): 87.9%/33.8%, top-4/1(%): 92.4%/50.5%,
Apple (R1-2308260) | 32, (4 x 8, arrangement: ColumnFirst) Antenna spacing: (dv = 0.8, dh = 0.4) setB design: Column shift: 1 | 32, (4 x 8, arrangement: ColumnFirst) Antenna spacing: (dv = 0.5, dh = 0.5) setB design: Column shift: 0 | Case 2, common mode measurement error | 32 | F4 | 1/8 | For training, column shift: 1 5,14,21,30 For test, column shift: 0 1,10,17,26 | Best Rx beam | L1-RSRPs of Set B | Probablities of Top-1 beam for all Tx beams in Set A | Top-1 genie-aided beam ID | Fully connected network | around 0.05 million parameters |  |  | 75k | 25k | 10.6%/22.1% | 16.0%/32.2% | top-2/1(%): 21.1%/34.5%, top-3/1(%): 29.2%/47.0%, top-4/1(%): 37.5%/61.7%,
Apple (R1-2308260) | 32, (4 x 8, arrangement: ColumnFirst) Antenna spacing: (dv = 0.8, dh = 0.4) setB design: Column shift: 1 | 32, (4 x 8, arrangement: ColumnFirst) Antenna spacing: (dv = 0.5, dh = 0.5) setB design: Column shift: 1 | Case 2, common mode measurement error | 32 | F4 | 1/8 | For training, column shift: 1 5,14,21,30 For test, column shift: 1 5,14,21,30 | Best Rx beam | L1-RSRPs of Set B | Probablities of Top-1 beam for all Tx beams in Set A | Top-1 genie-aided beam ID | Fully connected network | around 0.05 million parameters |  |  | 75k | 25k | 27.9%/20.7% | 37.1%/29.9% | top-2/1(%): 40.4%/32.5%, top-3/1(%): 49.9%/45.1%, top-4/1(%): 58.5%/61.4%,
Apple (R1-2308260) | 32, (4 x 8, arrangement: ColumnFirst) Antenna spacing: (dv = 0.8, dh = 0.4) setB design: Column shift: 1 | 32, (4 x 8, arrangement: ColumnFirst) Antenna spacing: (dv = 0.5, dh = 0.5) setB design: Column shift: 2 | Case 2, common mode measurement error | 32 | F4 | 1/8 | For training, column shift: 1 5,14,21,30 For test, column shift: 2 2,9,18,25 | Best Rx beam | L1-RSRPs of Set B | Probablities of Top-1 beam for all Tx beams in Set A | Top-1 genie-aided beam ID | Fully connected network | around 0.05 million parameters |  |  | 75k | 25k | 6.6%/19.9% | 11.7%/29.5% | top-2/1(%): 13.1%/32.5%, top-3/1(%): 20.4%/44.7%, top-4/1(%): 27.5%/62.8%,
Apple (R1-2308260) | 32, (4 x 8, arrangement: ColumnFirst) Antenna spacing: (dv = 0.8, dh = 0.4) setB design: Column shift: 2 | 32, (4 x 8, arrangement: ColumnFirst) Antenna spacing: (dv = 0.8, dh = 0.4) setB design: Column shift: 2 | Case 1, common mode measurement error | 32 | F4 | 1/8 | For training, column shift: 2 2,9,18,25 For test, column shift: 2 2,9,18,25 | Best Rx beam | L1-RSRPs of Set B | Probablities of Top-1 beam for all Tx beams in Set A | Top-1 genie-aided beam ID | Fully connected network | around 0.05 million parameters |  |  | 75k | 25k | 61.2%/15.7% | 71.4%/22.5% | top-2/1(%): 80.2%/25.4%, top-3/1(%): 88.8%/34.9%, top-4/1(%): 93.2%/52.6%,
Apple (R1-2308260) | 32, (4 x 8, arrangement: ColumnFirst) Antenna spacing: (dv = 0.8, dh = 0.4) setB design: Column shift: 2 | 32, (4 x 8, arrangement: ColumnFirst) Antenna spacing: (dv = 0.5, dh = 0.5) setB design: Column shift: 0 | Case 2, common mode measurement error | 32 | F4 | 1/8 | For training, column shift: 2 2,9,18,25 For test, column shift: 0 1,10,17,26 | Best Rx beam | L1-RSRPs of Set B | Probablities of Top-1 beam for all Tx beams in Set A | Top-1 genie-aided beam ID | Fully connected network | around 0.05 million parameters |  |  | 75k | 25k | 22.4%/22.1% | 28.2%/32.2% | top-2/1(%): 31.9%/34.5%, top-3/1(%): 41.1%/47.0%, top-4/1(%): 48.4%/61.7%,
Apple (R1-2308260) | 32, (4 x 8, arrangement: ColumnFirst) Antenna spacing: (dv = 0.8, dh = 0.4) setB design: Column shift: 2 | 32, (4 x 8, arrangement: ColumnFirst) Antenna spacing: (dv = 0.5, dh = 0.5) setB design: Column shift: 1 | Case 2, common mode measurement error | 32 | F4 | 1/8 | For training, column shift: 2 2,9,18,25 For test, column shift: 1 5,14,21,30 | Best Rx beam | L1-RSRPs of Set B | Probablities of Top-1 beam for all Tx beams in Set A | Top-1 genie-aided beam ID | Fully connected network | around 0.05 million parameters |  |  | 75k | 25k | 8.5%/20.7% | 12.4%/29.9% | top-2/1(%): 13.2%/32.5%, top-3/1(%): 19.1%/45.1%, top-4/1(%): 26.4%/61.4%,
Apple (R1-2308260) | 32, (4 x 8, arrangement: ColumnFirst) Antenna spacing: (dv = 0.8, dh = 0.4) setB design: Column shift: 2 | 32, (4 x 8, arrangement: ColumnFirst) Antenna spacing: (dv = 0.5, dh = 0.5) setB design: Column shift: 2 | Case 2, common mode measurement error | 32 | F4 | 1/8 | For training, column shift: 2 2,9,18,25 For test, column shift: 2 2,9,18,25 | Best Rx beam | L1-RSRPs of Set B | Probablities of Top-1 beam for all Tx beams in Set A | Top-1 genie-aided beam ID | Fully connected network | around 0.05 million parameters |  |  | 75k | 25k | 48.6%/19.9% | 63.6%/29.5% | top-2/1(%): 63.3%/32.5%, top-3/1(%): 71.3%/44.7%, top-4/1(%): 78.6%/62.8%,
Apple (R1-2308260) | 32, (4 x 8, arrangement: ColumnFirst) Antenna spacing: (dv = 0.8, dh = 0.4) setB design: Column shift: 3 | 32, (4 x 8, arrangement: ColumnFirst) Antenna spacing: (dv = 0.8, dh = 0.4) setB design: Column shift: 3 | Case 1, common mode measurement error | 32 | F4 | 1/8 | For training, column shift: 3 6,13,22,29 For test, column shift: 3 6,13,22,29 | Best Rx beam | L1-RSRPs of Set B | Probablities of Top-1 beam for all Tx beams in Set A | Top-1 genie-aided beam ID | Fully connected network | around 0.05 million parameters |  |  | 75k | 25k | 60.1%/15.0% | 70.2%/21.8% | top-2/1(%): 79.5%/25.0%, top-3/1(%): 88.1%/35.2%, top-4/1(%): 92.6%/51.2%,
Apple (R1-2308260) | 32, (4 x 8, arrangement: ColumnFirst) Antenna spacing: (dv = 0.8, dh = 0.4) setB design: Column shift: 3 | 32, (4 x 8, arrangement: ColumnFirst) Antenna spacing: (dv = 0.5, dh = 0.5) setB design: Column shift: 0 | Case 2, common mode measurement error | 32 | F4 | 1/8 | For training, column shift: 3 6,13,22,29 For test, column shift: 0 1,10,17,26 | Best Rx beam | L1-RSRPs of Set B | Probablities of Top-1 beam for all Tx beams in Set A | Top-1 genie-aided beam ID | Fully connected network | around 0.05 million parameters |  |  | 75k | 25k | 4.0%/22.1% | 5.9%/32.2% | top-2/1(%): 7.2%/34.5%, top-3/1(%): 12.0%/47.0%, top-4/1(%): 18.4%/61.7%,
Apple (R1-2308260) | 32, (4 x 8, arrangement: ColumnFirst) Antenna spacing: (dv = 0.8, dh = 0.4) setB design: Column shift: 3 | 32, (4 x 8, arrangement: ColumnFirst) Antenna spacing: (dv = 0.5, dh = 0.5) setB design: Column shift: 1 | Case 2, common mode measurement error | 32 | F4 | 1/8 | For training, column shift: 3 6,13,22,29 For test, column shift: 1 5,14,21,30 | Best Rx beam | L1-RSRPs of Set B | Probablities of Top-1 beam for all Tx beams in Set A | Top-1 genie-aided beam ID | Fully connected network | around 0.05 million parameters |  |  | 75k | 25k | 11.8%/20.7% | 16.1%/29.9% | top-2/1(%): 18.7%/32.5%, top-3/1(%): 28.2%/45.1%, top-4/1(%): 35.2%/61.4%,
Apple (R1-2308260) | 32, (4 x 8, arrangement: ColumnFirst) Antenna spacing: (dv = 0.8, dh = 0.4) setB design: Column shift: 3 | 32, (4 x 8, arrangement: ColumnFirst) Antenna spacing: (dv = 0.5, dh = 0.5) setB design: Column shift: 2 | Case 2, common mode measurement error | 32 | F4 | 1/8 | For training, column shift: 3 6,13,22,29 For test, column shift: 2 2,9,18,25 | Best Rx beam | L1-RSRPs of Set B | Probablities of Top-1 beam for all Tx beams in Set A | Top-1 genie-aided beam ID | Fully connected network | around 0.05 million parameters |  |  | 75k | 25k | 4.2%/19.9% | 7.5%/29.5% | top-2/1(%): 9.9%/32.5%, top-3/1(%): 15.8%/44.7%, top-4/1(%): 21.8%/62.8%,
Apple (R1-2308260) | 32, (4 x 8, arrangement: RowFirst) Antenna spacing: (dv = 0.5, dh = 0.5) setB design: Column shift: 0 | 32, (4 x 8, arrangement: RowFirst) Antenna spacing: (dv = 0.5, dh = 0.5) setB design: Column shift: 0 | Case 1, common mode measurement error | 32 | F4 | 1/8 | For training, column shift: 0 1,10,17,26 For test, column shift: 0 1,10,17,26 | Best Rx beam | L1-RSRPs of Set B | Probablities of Top-1 beam for all Tx beams in Set A | Top-1 genie-aided beam ID | Fully connected network | around 0.05 million parameters |  |  | 75k | 25k | 64.6%/22.1% | 77.2%/32.2% | top-2/1(%): 84.0%/34.3%, top-3/1(%): 90.5%/46.9%, top-4/1(%): 94.3%/61.6%,
Apple (R1-2308260) | 32, (4 x 8, arrangement: RowFirst) Antenna spacing: (dv = 0.5, dh = 0.5) setB design: Column shift: 0 | 32, (4 x 8, arrangement: ColumnFirst) Antenna spacing: (dv = 0.5, dh = 0.5) setB design: Column shift: 0 | Case 2, common mode measurement error | 32 | F4 | 1/8 | For training, column shift: 0 1,10,17,26 For test, column shift: 0 1,10,17,26 | Best Rx beam | L1-RSRPs of Set B | Probablities of Top-1 beam for all Tx beams in Set A | Top-1 genie-aided beam ID | Fully connected network | around 0.05 million parameters |  |  | 75k | 25k | 1.4%/22.1% | 2.3%/32.2% | top-2/1(%): 3.1%/34.5%, top-3/1(%): 6.0%/47.0%, top-4/1(%): 8.2%/61.7%,
Apple (R1-2308260) | 32, (4 x 8, arrangement: RowFirst) Antenna spacing: (dv = 0.5, dh = 0.5) setB design: Column shift: 0 | 32, (4 x 8, arrangement: ColumnFirst) Antenna spacing: (dv = 0.5, dh = 0.5) setB design: Column shift: 1 | Case 2, common mode measurement error | 32 | F4 | 1/8 | For training, column shift: 0 1,10,17,26 For test, column shift: 1 5,14,21,30 | Best Rx beam | L1-RSRPs of Set B | Probablities of Top-1 beam for all Tx beams in Set A | Top-1 genie-aided beam ID | Fully connected network | around 0.05 million parameters |  |  | 75k | 25k | 2.0%/20.7% | 2.9%/29.9% | top-2/1(%): 5.1%/32.5%, top-3/1(%): 8.3%/45.1%, top-4/1(%): 11.1%/61.4%,
Apple (R1-2308260) | 32, (4 x 8, arrangement: RowFirst) Antenna spacing: (dv = 0.5, dh = 0.5) setB design: Column shift: 0 | 32, (4 x 8, arrangement: ColumnFirst) Antenna spacing: (dv = 0.5, dh = 0.5) setB design: Column shift: 2 | Case 2, common mode measurement error | 32 | F4 | 1/8 | For training, column shift: 0 1,10,17,26 For test, column shift: 2 2,9,18,25 | Best Rx beam | L1-RSRPs of Set B | Probablities of Top-1 beam for all Tx beams in Set A | Top-1 genie-aided beam ID | Fully connected network | around 0.05 million parameters |  |  | 75k | 25k | 2.9%/19.9% | 4.4%/29.5% | top-2/1(%): 4.5%/32.5%, top-3/1(%): 6.9%/44.7%, top-4/1(%): 8.6%/62.8%,
Apple (R1-2308260) | 32, (4 x 8, arrangement: RowFirst) Antenna spacing: (dv = 0.5, dh = 0.5) setB design: Column shift: 1 | 32, (4 x 8, arrangement: RowFirst) Antenna spacing: (dv = 0.5, dh = 0.5) setB design: Column shift: 1 | Case 1, common mode measurement error | 32 | F4 | 1/8 | For training, column shift: 1 5,14,21,30 For test, column shift: 1 5,14,21,30 | Best Rx beam | L1-RSRPs of Set B | Probablities of Top-1 beam for all Tx beams in Set A | Top-1 genie-aided beam ID | Fully connected network | around 0.05 million parameters |  |  | 75k | 25k | 64.6%/20.7% | 76.8%/29.9% | top-2/1(%): 83.5%/32.5%, top-3/1(%): 90.6%/45.1%, top-4/1(%): 94.3%/61.4%,
Apple (R1-2308260) | 32, (4 x 8, arrangement: RowFirst) Antenna spacing: (dv = 0.5, dh = 0.5) setB design: Column shift: 1 | 32, (4 x 8, arrangement: ColumnFirst) Antenna spacing: (dv = 0.5, dh = 0.5) setB design: Column shift: 0 | Case 2, common mode measurement error | 32 | F4 | 1/8 | For training, column shift: 1 5,14,21,30 For test, column shift: 0 1,10,17,26 | Best Rx beam | L1-RSRPs of Set B | Probablities of Top-1 beam for all Tx beams in Set A | Top-1 genie-aided beam ID | Fully connected network | around 0.05 million parameters |  |  | 75k | 25k | 1.6%/22.1% | 2.3%/32.2% | top-2/1(%): 3.2%/34.5%, top-3/1(%): 5.2%/47.0%, top-4/1(%): 8.3%/61.7%,
Apple (R1-2308260) | 32, (4 x 8, arrangement: RowFirst) Antenna spacing: (dv = 0.5, dh = 0.5) setB design: Column shift: 1 | 32, (4 x 8, arrangement: ColumnFirst) Antenna spacing: (dv = 0.5, dh = 0.5) setB design: Column shift: 1 | Case 2, common mode measurement error | 32 | F4 | 1/8 | For training, column shift: 1 5,14,21,30 For test, column shift: 1 5,14,21,30 | Best Rx beam | L1-RSRPs of Set B | Probablities of Top-1 beam for all Tx beams in Set A | Top-1 genie-aided beam ID | Fully connected network | around 0.05 million parameters |  |  | 75k | 25k | 3.7%/20.7% | 5.2%/29.9% | top-2/1(%): 8.4%/32.5%, top-3/1(%): 11.5%/45.1%, top-4/1(%): 14.0%/61.4%,
Apple (R1-2308260) | 32, (4 x 8, arrangement: RowFirst) Antenna spacing: (dv = 0.5, dh = 0.5) setB design: Column shift: 1 | 32, (4 x 8, arrangement: ColumnFirst) Antenna spacing: (dv = 0.5, dh = 0.5) setB design: Column shift: 2 | Case 2, common mode measurement error | 32 | F4 | 1/8 | For training, column shift: 1 5,14,21,30 For test, column shift: 2 2,9,18,25 | Best Rx beam | L1-RSRPs of Set B | Probablities of Top-1 beam for all Tx beams in Set A | Top-1 genie-aided beam ID | Fully connected network | around 0.05 million parameters |  |  | 75k | 25k | 2.5%/19.9% | 4.2%/29.5% | top-2/1(%): 5.1%/32.5%, top-3/1(%): 9.0%/44.7%, top-4/1(%): 14.0%/62.8%,
Apple (R1-2308260) | 32, (4 x 8, arrangement: RowFirst) Antenna spacing: (dv = 0.5, dh = 0.5) setB design: Column shift: 2 | 32, (4 x 8, arrangement: RowFirst) Antenna spacing: (dv = 0.5, dh = 0.5) setB design: Column shift: 2 | Case 1, common mode measurement error | 32 | F4 | 1/8 | For training, column shift: 2 2,9,18,25 For test, column shift: 2 2,9,18,25 | Best Rx beam | L1-RSRPs of Set B | Probablities of Top-1 beam for all Tx beams in Set A | Top-1 genie-aided beam ID | Fully connected network | around 0.05 million parameters |  |  | 75k | 25k | 64.6%/19.9% | 77.0%/29.5% | top-2/1(%): 84.0%/31.6%, top-3/1(%): 90.9%/43.5%, top-4/1(%): 94.4%/61.9%,
Apple (R1-2308260) | 32, (4 x 8, arrangement: RowFirst) Antenna spacing: (dv = 0.5, dh = 0.5) setB design: Column shift: 2 | 32, (4 x 8, arrangement: ColumnFirst) Antenna spacing: (dv = 0.5, dh = 0.5) setB design: Column shift: 0 | Case 2, common mode measurement error | 32 | F4 | 1/8 | For training, column shift: 2 2,9,18,25 For test, column shift: 0 1,10,17,26 | Best Rx beam | L1-RSRPs of Set B | Probablities of Top-1 beam for all Tx beams in Set A | Top-1 genie-aided beam ID | Fully connected network | around 0.05 million parameters |  |  | 75k | 25k | 6.1%/22.1% | 8.7%/32.2% | top-2/1(%): 11.2%/34.5%, top-3/1(%): 15.0%/47.0%, top-4/1(%): 17.9%/61.7%,
Apple (R1-2308260) | 32, (4 x 8, arrangement: RowFirst) Antenna spacing: (dv = 0.5, dh = 0.5) setB design: Column shift: 2 | 32, (4 x 8, arrangement: ColumnFirst) Antenna spacing: (dv = 0.5, dh = 0.5) setB design: Column shift: 1 | Case 2, common mode measurement error | 32 | F4 | 1/8 | For training, column shift: 2 2,9,18,25 For test, column shift: 1 5,14,21,30 | Best Rx beam | L1-RSRPs of Set B | Probablities of Top-1 beam for all Tx beams in Set A | Top-1 genie-aided beam ID | Fully connected network | around 0.05 million parameters |  |  | 75k | 25k | 3.3%/20.7% | 4.9%/29.9% | top-2/1(%): 7.3%/32.5%, top-3/1(%): 11.9%/45.1%, top-4/1(%): 14.7%/61.4%,
Apple (R1-2308260) | 32, (4 x 8, arrangement: RowFirst) Antenna spacing: (dv = 0.5, dh = 0.5) setB design: Column shift: 2 | 32, (4 x 8, arrangement: ColumnFirst) Antenna spacing: (dv = 0.5, dh = 0.5) setB design: Column shift: 2 | Case 2, common mode measurement error | 32 | F4 | 1/8 | For training, column shift: 2 2,9,18,25 For test, column shift: 2 2,9,18,25 | Best Rx beam | L1-RSRPs of Set B | Probablities of Top-1 beam for all Tx beams in Set A | Top-1 genie-aided beam ID | Fully connected network | around 0.05 million parameters |  |  | 75k | 25k | 2.3%/19.9% | 3.6%/29.5% | top-2/1(%): 4.9%/32.5%, top-3/1(%): 6.2%/44.7%, top-4/1(%): 8.0%/62.8%,
Apple (R1-2308260) | 32, (4 x 8, arrangement: RowFirst) Antenna spacing: (dv = 0.5, dh = 0.5) setB design: Column shift: 3 | 32, (4 x 8, arrangement: RowFirst) Antenna spacing: (dv = 0.5, dh = 0.5) setB design: Column shift: 3 | Case 1, common mode measurement error | 32 | F4 | 1/8 | For training, column shift: 3 6,13,22,29 For test, column shift: 3 6,13,22,29 | Best Rx beam | L1-RSRPs of Set B | Probablities of Top-1 beam for all Tx beams in Set A | Top-1 genie-aided beam ID | Fully connected network | around 0.05 million parameters |  |  | 75k | 25k | 64.4%/20.9% | 77.1%/30.1% | top-2/1(%): 83.6%/33.9%, top-3/1(%): 90.1%/45.1%, top-4/1(%): 94.0%/61.4%,
Apple (R1-2308260) | 32, (4 x 8, arrangement: RowFirst) Antenna spacing: (dv = 0.5, dh = 0.5) setB design: Column shift: 3 | 32, (4 x 8, arrangement: ColumnFirst) Antenna spacing: (dv = 0.5, dh = 0.5) setB design: Column shift: 0 | Case 2, common mode measurement error | 32 | F4 | 1/8 | For training, column shift: 3 6,13,22,29 For test, column shift: 0 1,10,17,26 | Best Rx beam | L1-RSRPs of Set B | Probablities of Top-1 beam for all Tx beams in Set A | Top-1 genie-aided beam ID | Fully connected network | around 0.05 million parameters |  |  | 75k | 25k | 2.3%/22.1% | 4.1%/32.2% | top-2/1(%): 4.4%/34.5%, top-3/1(%): 6.5%/47.0%, top-4/1(%): 8.4%/61.7%,
Apple (R1-2308260) | 32, (4 x 8, arrangement: RowFirst) Antenna spacing: (dv = 0.5, dh = 0.5) setB design: Column shift: 3 | 32, (4 x 8, arrangement: ColumnFirst) Antenna spacing: (dv = 0.5, dh = 0.5) setB design: Column shift: 1 | Case 2, common mode measurement error | 32 | F4 | 1/8 | For training, column shift: 3 6,13,22,29 For test, column shift: 1 5,14,21,30 | Best Rx beam | L1-RSRPs of Set B | Probablities of Top-1 beam for all Tx beams in Set A | Top-1 genie-aided beam ID | Fully connected network | around 0.05 million parameters |  |  | 75k | 25k | 1.8%/20.7% | 2.4%/29.9% | top-2/1(%): 2.7%/32.5%, top-3/1(%): 4.1%/45.1%, top-4/1(%): 5.5%/61.4%,
Apple (R1-2308260) | 32, (4 x 8, arrangement: RowFirst) Antenna spacing: (dv = 0.5, dh = 0.5) setB design: Column shift: 3 | 32, (4 x 8, arrangement: ColumnFirst) Antenna spacing: (dv = 0.5, dh = 0.5) setB design: Column shift: 2 | Case 2, common mode measurement error | 32 | F4 | 1/8 | For training, column shift: 3 6,13,22,29 For test, column shift: 2 2,9,18,25 | Best Rx beam | L1-RSRPs of Set B | Probablities of Top-1 beam for all Tx beams in Set A | Top-1 genie-aided beam ID | Fully connected network | around 0.05 million parameters |  |  | 75k | 25k | 4.3%/19.9% | 6.4%/29.5% | top-2/1(%): 7.2%/32.5%, top-3/1(%): 9.7%/44.7%, top-4/1(%): 12.8%/62.8%,
Apple (R1-2308260) | 32, (4 x 8, arrangement: RowFirst) Antenna spacing: (dv = 0.8, dh = 0.4) setB design: Column shift: 0 | 32, (4 x 8, arrangement: RowFirst) Antenna spacing: (dv = 0.8, dh = 0.4) setB design: Column shift: 0 | Case 1, common mode measurement error | 32 | F4 | 1/8 | For training, column shift: 0 1,10,17,26 For test, column shift: 0 1,10,17,26 | Best Rx beam | L1-RSRPs of Set B | Probablities of Top-1 beam for all Tx beams in Set A | Top-1 genie-aided beam ID | Fully connected network | around 0.05 million parameters |  |  | 75k | 25k | 60.4%/16.0% | 70.6%/22.7% | top-2/1(%): 80.4%/25.0%, top-3/1(%): 89.0%/34.0%, top-4/1(%): 93.3%/52.8%,
Apple (R1-2308260) | 32, (4 x 8, arrangement: RowFirst) Antenna spacing: (dv = 0.8, dh = 0.4) setB design: Column shift: 0 | 32, (4 x 8, arrangement: ColumnFirst) Antenna spacing: (dv = 0.5, dh = 0.5) setB design: Column shift: 0 | Case 2, common mode measurement error | 32 | F4 | 1/8 | For training, column shift: 0 1,10,17,26 For test, column shift: 0 1,10,17,26 | Best Rx beam | L1-RSRPs of Set B | Probablities of Top-1 beam for all Tx beams in Set A | Top-1 genie-aided beam ID | Fully connected network | around 0.05 million parameters |  |  | 75k | 25k | 1.3%/22.1% | 2.3%/32.2% | top-2/1(%): 3.7%/34.5%, top-3/1(%): 6.8%/47.0%, top-4/1(%): 8.9%/61.7%,
Apple (R1-2308260) | 32, (4 x 8, arrangement: RowFirst) Antenna spacing: (dv = 0.8, dh = 0.4) setB design: Column shift: 0 | 32, (4 x 8, arrangement: ColumnFirst) Antenna spacing: (dv = 0.5, dh = 0.5) setB design: Column shift: 1 | Case 2, common mode measurement error | 32 | F4 | 1/8 | For training, column shift: 0 1,10,17,26 For test, column shift: 1 5,14,21,30 | Best Rx beam | L1-RSRPs of Set B | Probablities of Top-1 beam for all Tx beams in Set A | Top-1 genie-aided beam ID | Fully connected network | around 0.05 million parameters |  |  | 75k | 25k | 2.3%/20.7% | 3.5%/29.9% | top-2/1(%): 5.4%/32.5%, top-3/1(%): 9.3%/45.1%, top-4/1(%): 12.6%/61.4%,
Apple (R1-2308260) | 32, (4 x 8, arrangement: RowFirst) Antenna spacing: (dv = 0.8, dh = 0.4) setB design: Column shift: 0 | 32, (4 x 8, arrangement: ColumnFirst) Antenna spacing: (dv = 0.5, dh = 0.5) setB design: Column shift: 2 | Case 2, common mode measurement error | 32 | F4 | 1/8 | For training, column shift: 0 1,10,17,26 For test, column shift: 2 2,9,18,25 | Best Rx beam | L1-RSRPs of Set B | Probablities of Top-1 beam for all Tx beams in Set A | Top-1 genie-aided beam ID | Fully connected network | around 0.05 million parameters |  |  | 75k | 25k | 1.2%/19.9% | 1.8%/29.5% | top-2/1(%): 2.2%/32.5%, top-3/1(%): 3.5%/44.7%, top-4/1(%): 5.3%/62.8%,
Apple (R1-2308260) | 32, (4 x 8, arrangement: RowFirst) Antenna spacing: (dv = 0.8, dh = 0.4) setB design: Column shift: 1 | 32, (4 x 8, arrangement: RowFirst) Antenna spacing: (dv = 0.8, dh = 0.4) setB design: Column shift: 1 | Case 1, common mode measurement error | 32 | F4 | 1/8 | For training, column shift: 1 5,14,21,30 For test, column shift: 1 5,14,21,30 | Best Rx beam | L1-RSRPs of Set B | Probablities of Top-1 beam for all Tx beams in Set A | Top-1 genie-aided beam ID | Fully connected network | around 0.05 million parameters |  |  | 75k | 25k | 60.3%/15.1% | 70.4%/21.8% | top-2/1(%): 79.4%/24.5%, top-3/1(%): 88.0%/33.8%, top-4/1(%): 92.3%/50.5%,
Apple (R1-2308260) | 32, (4 x 8, arrangement: RowFirst) Antenna spacing: (dv = 0.8, dh = 0.4) setB design: Column shift: 1 | 32, (4 x 8, arrangement: ColumnFirst) Antenna spacing: (dv = 0.5, dh = 0.5) setB design: Column shift: 0 | Case 2, common mode measurement error | 32 | F4 | 1/8 | For training, column shift: 1 5,14,21,30 For test, column shift: 0 1,10,17,26 | Best Rx beam | L1-RSRPs of Set B | Probablities of Top-1 beam for all Tx beams in Set A | Top-1 genie-aided beam ID | Fully connected network | around 0.05 million parameters |  |  | 75k | 25k | 1.1%/22.1% | 1.7%/32.2% | top-2/1(%): 2.0%/34.5%, top-3/1(%): 3.6%/47.0%, top-4/1(%): 6.7%/61.7%,
Apple (R1-2308260) | 32, (4 x 8, arrangement: RowFirst) Antenna spacing: (dv = 0.8, dh = 0.4) setB design: Column shift: 1 | 32, (4 x 8, arrangement: ColumnFirst) Antenna spacing: (dv = 0.5, dh = 0.5) setB design: Column shift: 1 | Case 2, common mode measurement error | 32 | F4 | 1/8 | For training, column shift: 1 5,14,21,30 For test, column shift: 1 5,14,21,30 | Best Rx beam | L1-RSRPs of Set B | Probablities of Top-1 beam for all Tx beams in Set A | Top-1 genie-aided beam ID | Fully connected network | around 0.05 million parameters |  |  | 75k | 25k | 1.8%/20.7% | 2.7%/29.9% | top-2/1(%): 3.7%/32.5%, top-3/1(%): 6.6%/45.1%, top-4/1(%): 9.7%/61.4%,
Apple (R1-2308260) | 32, (4 x 8, arrangement: RowFirst) Antenna spacing: (dv = 0.8, dh = 0.4) setB design: Column shift: 1 | 32, (4 x 8, arrangement: ColumnFirst) Antenna spacing: (dv = 0.5, dh = 0.5) setB design: Column shift: 2 | Case 2, common mode measurement error | 32 | F4 | 1/8 | For training, column shift: 1 5,14,21,30 For test, column shift: 2 2,9,18,25 | Best Rx beam | L1-RSRPs of Set B | Probablities of Top-1 beam for all Tx beams in Set A | Top-1 genie-aided beam ID | Fully connected network | around 0.05 million parameters |  |  | 75k | 25k | 3.2%/19.9% | 4.5%/29.5% | top-2/1(%): 5.5%/32.5%, top-3/1(%): 7.4%/44.7%, top-4/1(%): 9.9%/62.8%,
Apple (R1-2308260) | 32, (4 x 8, arrangement: RowFirst) Antenna spacing: (dv = 0.8, dh = 0.4) setB design: Column shift: 2 | 32, (4 x 8, arrangement: RowFirst) Antenna spacing: (dv = 0.8, dh = 0.4) setB design: Column shift: 2 | Case 1, common mode measurement error | 32 | F4 | 1/8 | For training, column shift: 2 2,9,18,25 For test, column shift: 2 2,9,18,25 | Best Rx beam | L1-RSRPs of Set B | Probablities of Top-1 beam for all Tx beams in Set A | Top-1 genie-aided beam ID | Fully connected network | around 0.05 million parameters |  |  | 75k | 25k | 60.8%/15.7% | 70.9%/22.5% | top-2/1(%): 79.9%/24.6%, top-3/1(%): 88.9%/33.6%, top-4/1(%): 93.1%/51.4%,
Apple (R1-2308260) | 32, (4 x 8, arrangement: RowFirst) Antenna spacing: (dv = 0.8, dh = 0.4) setB design: Column shift: 2 | 32, (4 x 8, arrangement: ColumnFirst) Antenna spacing: (dv = 0.5, dh = 0.5) setB design: Column shift: 0 | Case 2, common mode measurement error | 32 | F4 | 1/8 | For training, column shift: 2 2,9,18,25 For test, column shift: 0 1,10,17,26 | Best Rx beam | L1-RSRPs of Set B | Probablities of Top-1 beam for all Tx beams in Set A | Top-1 genie-aided beam ID | Fully connected network | around 0.05 million parameters |  |  | 75k | 25k | 4.8%/22.1% | 6.8%/32.2% | top-2/1(%): 8.0%/34.5%, top-3/1(%): 10.6%/47.0%, top-4/1(%): 14.7%/61.7%,
Apple (R1-2308260) | 32, (4 x 8, arrangement: RowFirst) Antenna spacing: (dv = 0.8, dh = 0.4) setB design: Column shift: 2 | 32, (4 x 8, arrangement: ColumnFirst) Antenna spacing: (dv = 0.5, dh = 0.5) setB design: Column shift: 1 | Case 2, common mode measurement error | 32 | F4 | 1/8 | For training, column shift: 2 2,9,18,25 For test, column shift: 1 5,14,21,30 | Best Rx beam | L1-RSRPs of Set B | Probablities of Top-1 beam for all Tx beams in Set A | Top-1 genie-aided beam ID | Fully connected network | around 0.05 million parameters |  |  | 75k | 25k | 2.3%/20.7% | 3.5%/29.9% | top-2/1(%): 5.1%/32.5%, top-3/1(%): 7.6%/45.1%, top-4/1(%): 9.6%/61.4%,
Apple (R1-2308260) | 32, (4 x 8, arrangement: RowFirst) Antenna spacing: (dv = 0.8, dh = 0.4) setB design: Column shift: 2 | 32, (4 x 8, arrangement: ColumnFirst) Antenna spacing: (dv = 0.5, dh = 0.5) setB design: Column shift: 2 | Case 2, common mode measurement error | 32 | F4 | 1/8 | For training, column shift: 2 2,9,18,25 For test, column shift: 2 2,9,18,25 | Best Rx beam | L1-RSRPs of Set B | Probablities of Top-1 beam for all Tx beams in Set A | Top-1 genie-aided beam ID | Fully connected network | around 0.05 million parameters |  |  | 75k | 25k | 2.6%/19.9% | 4.2%/29.5% | top-2/1(%): 4.8%/32.5%, top-3/1(%): 6.0%/44.7%, top-4/1(%): 7.8%/62.8%,
Apple (R1-2308260) | 32, (4 x 8, arrangement: RowFirst) Antenna spacing: (dv = 0.8, dh = 0.4) setB design: Column shift: 3 | 32, (4 x 8, arrangement: RowFirst) Antenna spacing: (dv = 0.8, dh = 0.4) setB design: Column shift: 3 | Case 1, common mode measurement error | 32 | F4 | 1/8 | For training, column shift: 3 6,13,22,29 For test, column shift: 3 6,13,22,29 | Best Rx beam | L1-RSRPs of Set B | Probablities of Top-1 beam for all Tx beams in Set A | Top-1 genie-aided beam ID | Fully connected network | around 0.05 million parameters |  |  | 75k | 25k | 59.9%/15.0% | 70.1%/21.8% | top-2/1(%): 79.4%/24.3%, top-3/1(%): 87.9%/33.7%, top-4/1(%): 92.5%/50.1%,
Apple (R1-2308260) | 32, (4 x 8, arrangement: RowFirst) Antenna spacing: (dv = 0.8, dh = 0.4) setB design: Column shift: 3 | 32, (4 x 8, arrangement: ColumnFirst) Antenna spacing: (dv = 0.5, dh = 0.5) setB design: Column shift: 0 | Case 2, common mode measurement error | 32 | F4 | 1/8 | For training, column shift: 3 6,13,22,29 For test, column shift: 0 1,10,17,26 | Best Rx beam | L1-RSRPs of Set B | Probablities of Top-1 beam for all Tx beams in Set A | Top-1 genie-aided beam ID | Fully connected network | around 0.05 million parameters |  |  | 75k | 25k | 2.6%/22.1% | 3.8%/32.2% | top-2/1(%): 4.1%/34.5%, top-3/1(%): 6.3%/47.0%, top-4/1(%): 9.3%/61.7%,
Apple (R1-2308260) | 32, (4 x 8, arrangement: RowFirst) Antenna spacing: (dv = 0.8, dh = 0.4) setB design: Column shift: 3 | 32, (4 x 8, arrangement: ColumnFirst) Antenna spacing: (dv = 0.5, dh = 0.5) setB design: Column shift: 1 | Case 2, common mode measurement error | 32 | F4 | 1/8 | For training, column shift: 3 6,13,22,29 For test, column shift: 1 5,14,21,30 | Best Rx beam | L1-RSRPs of Set B | Probablities of Top-1 beam for all Tx beams in Set A | Top-1 genie-aided beam ID | Fully connected network | around 0.05 million parameters |  |  | 75k | 25k | 1.0%/20.7% | 1.4%/29.9% | top-2/1(%): 4.0%/32.5%, top-3/1(%): 7.2%/45.1%, top-4/1(%): 11.3%/61.4%,
Apple (R1-2308260) | 32, (4 x 8, arrangement: RowFirst) Antenna spacing: (dv = 0.8, dh = 0.4) setB design: Column shift: 3 | 32, (4 x 8, arrangement: ColumnFirst) Antenna spacing: (dv = 0.5, dh = 0.5) setB design: Column shift: 2 | Case 2, common mode measurement error | 32 | F4 | 1/8 | For training, column shift: 3 6,13,22,29 For test, column shift: 2 2,9,18,25 | Best Rx beam | L1-RSRPs of Set B | Probablities of Top-1 beam for all Tx beams in Set A | Top-1 genie-aided beam ID | Fully connected network | around 0.05 million parameters |  |  | 75k | 25k | 4.5%/19.9% | 6.0%/29.5% | top-2/1(%): 6.9%/32.5%, top-3/1(%): 9.3%/44.7%, top-4/1(%): 13.4%/62.8%,
Apple (R1-2308260) | 32, (4 x 8, arrangement: ColumnFirst) Antenna spacing: (dv = 0.5, dh = 0.5) setB design: Column shift: 0 | 32, (4 x 8, arrangement: ColumnFirst) Antenna spacing: (dv = 0.5, dh = 0.5) setB design: Column shift: 0 | Case 1, common mode measurement error | 32 | F8 | 1/4 | For training, column shift: 0 1,3,10,12,17,19,26,28 For test, column shift: 0 1,3,10,12,17,19,26,28 | Best Rx beam | L1-RSRPs of Set B | Probablities of Top-1 beam for all Tx beams in Set A | Top-1 genie-aided beam ID | Fully connected network | around 0.05 million parameters |  |  | 75k | 25k | 79.6%/25.4% | 88.1%/37.6% | top-2/1(%): 94.9%/39.3%, top-3/1(%): 98.1%/53.0%, top-4/1(%): 99.2%/64.7%,
Apple (R1-2308260) | 32, (4 x 8, arrangement: ColumnFirst) Antenna spacing: (dv = 0.5, dh = 0.5) setB design: Column shift: 0 | 32, (4 x 8, arrangement: ColumnFirst) Antenna spacing: (dv = 0.5, dh = 0.5) setB design: Column shift: 0 | Case 2, common mode measurement error | 32 | F8 | 1/4 | For training, column shift: 0 1,3,10,12,17,19,26,28 For test, column shift: 0 1,3,10,12,17,19,26,28 | Best Rx beam | L1-RSRPs of Set B | Probablities of Top-1 beam for all Tx beams in Set A | Top-1 genie-aided beam ID | Fully connected network | around 0.05 million parameters |  |  | 75k | 25k | 79.6%/25.4% | 88.1%/37.6% | top-2/1(%): 94.9%/39.3%, top-3/1(%): 98.1%/53.0%, top-4/1(%): 99.2%/64.7%,
Apple (R1-2308260) | 32, (4 x 8, arrangement: ColumnFirst) Antenna spacing: (dv = 0.5, dh = 0.5) setB design: Column shift: 0 | 32, (4 x 8, arrangement: ColumnFirst) Antenna spacing: (dv = 0.5, dh = 0.5) setB design: Column shift: 1 | Case 2, common mode measurement error | 32 | F8 | 1/4 | For training, column shift: 0 1,3,10,12,17,19,26,28 For test, column shift: 1 5,7,14,16,21,23,30,32 | Best Rx beam | L1-RSRPs of Set B | Probablities of Top-1 beam for all Tx beams in Set A | Top-1 genie-aided beam ID | Fully connected network | around 0.05 million parameters |  |  | 75k | 25k | 21.3%/24.9% | 27.1%/36.2% | top-2/1(%): 45.5%/38.7%, top-3/1(%): 62.2%/52.2%, top-4/1(%): 73.0%/64.7%,
Apple (R1-2308260) | 32, (4 x 8, arrangement: ColumnFirst) Antenna spacing: (dv = 0.5, dh = 0.5) setB design: Column shift: 0 | 32, (4 x 8, arrangement: ColumnFirst) Antenna spacing: (dv = 0.5, dh = 0.5) setB design: Column shift: 2 | Case 2, common mode measurement error | 32 | F8 | 1/4 | For training, column shift: 0 1,3,10,12,17,19,26,28 For test, column shift: 2 2,4,9,11,18,20,25,27 | Best Rx beam | L1-RSRPs of Set B | Probablities of Top-1 beam for all Tx beams in Set A | Top-1 genie-aided beam ID | Fully connected network | around 0.05 million parameters |  |  | 75k | 25k | 8.1%/24.6% | 17.3%/36.8% | top-2/1(%): 26.8%/38.5%, top-3/1(%): 38.0%/52.2%, top-4/1(%): 52.4%/66.1%,
Apple (R1-2308260) | 32, (4 x 8, arrangement: ColumnFirst) Antenna spacing: (dv = 0.5, dh = 0.5) setB design: Column shift: 1 | 32, (4 x 8, arrangement: ColumnFirst) Antenna spacing: (dv = 0.5, dh = 0.5) setB design: Column shift: 1 | Case 1, common mode measurement error | 32 | F8 | 1/4 | For training, column shift: 1 5,7,14,16,21,23,30,32 For test, column shift: 1 5,7,14,16,21,23,30,32 | Best Rx beam | L1-RSRPs of Set B | Probablities of Top-1 beam for all Tx beams in Set A | Top-1 genie-aided beam ID | Fully connected network | around 0.05 million parameters |  |  | 75k | 25k | 79.5%/24.9% | 87.5%/36.3% | top-2/1(%): 94.9%/38.7%, top-3/1(%): 98.2%/52.2%, top-4/1(%): 99.3%/64.7%,
Apple (R1-2308260) | 32, (4 x 8, arrangement: ColumnFirst) Antenna spacing: (dv = 0.5, dh = 0.5) setB design: Column shift: 1 | 32, (4 x 8, arrangement: ColumnFirst) Antenna spacing: (dv = 0.5, dh = 0.5) setB design: Column shift: 0 | Case 2, common mode measurement error | 32 | F8 | 1/4 | For training, column shift: 1 5,7,14,16,21,23,30,32 For test, column shift: 0 1,3,10,12,17,19,26,28 | Best Rx beam | L1-RSRPs of Set B | Probablities of Top-1 beam for all Tx beams in Set A | Top-1 genie-aided beam ID | Fully connected network | around 0.05 million parameters |  |  | 75k | 25k | 18.1%/25.4% | 23.5%/37.7% | top-2/1(%): 42.9%/39.3%, top-3/1(%): 57.8%/53.0%, top-4/1(%): 70.3%/64.7%,
Apple (R1-2308260) | 32, (4 x 8, arrangement: ColumnFirst) Antenna spacing: (dv = 0.5, dh = 0.5) setB design: Column shift: 1 | 32, (4 x 8, arrangement: ColumnFirst) Antenna spacing: (dv = 0.5, dh = 0.5) setB design: Column shift: 1 | Case 2, common mode measurement error | 32 | F8 | 1/4 | For training, column shift: 1 5,7,14,16,21,23,30,32 For test, column shift: 1 5,7,14,16,21,23,30,32 | Best Rx beam | L1-RSRPs of Set B | Probablities of Top-1 beam for all Tx beams in Set A | Top-1 genie-aided beam ID | Fully connected network | around 0.05 million parameters |  |  | 75k | 25k | 79.5%/24.9% | 87.5%/36.3% | top-2/1(%): 94.9%/38.7%, top-3/1(%): 98.2%/52.2%, top-4/1(%): 99.3%/64.7%,
Apple (R1-2308260) | 32, (4 x 8, arrangement: ColumnFirst) Antenna spacing: (dv = 0.5, dh = 0.5) setB design: Column shift: 1 | 32, (4 x 8, arrangement: ColumnFirst) Antenna spacing: (dv = 0.5, dh = 0.5) setB design: Column shift: 2 | Case 2, common mode measurement error | 32 | F8 | 1/4 | For training, column shift: 1 5,7,14,16,21,23,30,32 For test, column shift: 2 2,4,9,11,18,20,25,27 | Best Rx beam | L1-RSRPs of Set B | Probablities of Top-1 beam for all Tx beams in Set A | Top-1 genie-aided beam ID | Fully connected network | around 0.05 million parameters |  |  | 75k | 25k | 3.1%/24.6% | 6.4%/36.9% | top-2/1(%): 7.1%/38.5%, top-3/1(%): 13.6%/52.2%, top-4/1(%): 20.9%/66.1%,
Apple (R1-2308260) | 32, (4 x 8, arrangement: ColumnFirst) Antenna spacing: (dv = 0.5, dh = 0.5) setB design: Column shift: 2 | 32, (4 x 8, arrangement: ColumnFirst) Antenna spacing: (dv = 0.5, dh = 0.5) setB design: Column shift: 2 | Case 1, common mode measurement error | 32 | F8 | 1/4 | For training, column shift: 2 2,4,9,11,18,20,25,27 For test, column shift: 2 2,4,9,11,18,20,25,27 | Best Rx beam | L1-RSRPs of Set B | Probablities of Top-1 beam for all Tx beams in Set A | Top-1 genie-aided beam ID | Fully connected network | around 0.05 million parameters |  |  | 75k | 25k | 79.1%/24.6% | 88.1%/36.9% | top-2/1(%): 94.7%/38.5%, top-3/1(%): 98.0%/52.2%, top-4/1(%): 99.2%/66.1%,
Apple (R1-2308260) | 32, (4 x 8, arrangement: ColumnFirst) Antenna spacing: (dv = 0.5, dh = 0.5) setB design: Column shift: 2 | 32, (4 x 8, arrangement: ColumnFirst) Antenna spacing: (dv = 0.5, dh = 0.5) setB design: Column shift: 0 | Case 2, common mode measurement error | 32 | F8 | 1/4 | For training, column shift: 2 2,4,9,11,18,20,25,27 For test, column shift: 0 1,3,10,12,17,19,26,28 | Best Rx beam | L1-RSRPs of Set B | Probablities of Top-1 beam for all Tx beams in Set A | Top-1 genie-aided beam ID | Fully connected network | around 0.05 million parameters |  |  | 75k | 25k | 9.4%/25.4% | 19.0%/37.7% | top-2/1(%): 25.6%/39.3%, top-3/1(%): 36.5%/53.0%, top-4/1(%): 49.2%/64.7%,
Apple (R1-2308260) | 32, (4 x 8, arrangement: ColumnFirst) Antenna spacing: (dv = 0.5, dh = 0.5) setB design: Column shift: 2 | 32, (4 x 8, arrangement: ColumnFirst) Antenna spacing: (dv = 0.5, dh = 0.5) setB design: Column shift: 1 | Case 2, common mode measurement error | 32 | F8 | 1/4 | For training, column shift: 2 2,4,9,11,18,20,25,27 For test, column shift: 1 5,7,14,16,21,23,30,32 | Best Rx beam | L1-RSRPs of Set B | Probablities of Top-1 beam for all Tx beams in Set A | Top-1 genie-aided beam ID | Fully connected network | around 0.05 million parameters |  |  | 75k | 25k | 5.4%/24.9% | 10.7%/36.3% | top-2/1(%): 12.6%/38.7%, top-3/1(%): 21.7%/52.2%, top-4/1(%): 30.9%/64.7%,
Apple (R1-2308260) | 32, (4 x 8, arrangement: ColumnFirst) Antenna spacing: (dv = 0.5, dh = 0.5) setB design: Column shift: 2 | 32, (4 x 8, arrangement: ColumnFirst) Antenna spacing: (dv = 0.5, dh = 0.5) setB design: Column shift: 2 | Case 2, common mode measurement error | 32 | F8 | 1/4 | For training, column shift: 2 2,4,9,11,18,20,25,27 For test, column shift: 2 2,4,9,11,18,20,25,27 | Best Rx beam | L1-RSRPs of Set B | Probablities of Top-1 beam for all Tx beams in Set A | Top-1 genie-aided beam ID | Fully connected network | around 0.05 million parameters |  |  | 75k | 25k | 79.1%/24.6% | 88.1%/36.9% | top-2/1(%): 94.7%/38.5%, top-3/1(%): 98.0%/52.2%, top-4/1(%): 99.2%/66.1%,
Apple (R1-2308260) | 32, (4 x 8, arrangement: ColumnFirst) Antenna spacing: (dv = 0.5, dh = 0.5) setB design: Column shift: 3 | 32, (4 x 8, arrangement: ColumnFirst) Antenna spacing: (dv = 0.5, dh = 0.5) setB design: Column shift: 3 | Case 1, common mode measurement error | 32 | F8 | 1/4 | For training, column shift: 3 6,8,13,15,22,24,29,31 For test, column shift: 3 6,8,13,15,22,24,29,31 | Best Rx beam | L1-RSRPs of Set B | Probablities of Top-1 beam for all Tx beams in Set A | Top-1 genie-aided beam ID | Fully connected network | around 0.05 million parameters |  |  | 75k | 25k | 78.6%/24.8% | 87.2%/36.2% | top-2/1(%): 94.6%/39.5%, top-3/1(%): 98.0%/53.0%, top-4/1(%): 99.1%/65.5%,
Apple (R1-2308260) | 32, (4 x 8, arrangement: ColumnFirst) Antenna spacing: (dv = 0.5, dh = 0.5) setB design: Column shift: 3 | 32, (4 x 8, arrangement: ColumnFirst) Antenna spacing: (dv = 0.5, dh = 0.5) setB design: Column shift: 0 | Case 2, common mode measurement error | 32 | F8 | 1/4 | For training, column shift: 3 6,8,13,15,22,24,29,31 For test, column shift: 0 1,3,10,12,17,19,26,28 | Best Rx beam | L1-RSRPs of Set B | Probablities of Top-1 beam for all Tx beams in Set A | Top-1 genie-aided beam ID | Fully connected network | around 0.05 million parameters |  |  | 75k | 25k | 7.4%/25.4% | 12.8%/37.7% | top-2/1(%): 13.6%/39.3%, top-3/1(%): 20.6%/53.0%, top-4/1(%): 31.5%/64.7%,
Apple (R1-2308260) | 32, (4 x 8, arrangement: ColumnFirst) Antenna spacing: (dv = 0.5, dh = 0.5) setB design: Column shift: 3 | 32, (4 x 8, arrangement: ColumnFirst) Antenna spacing: (dv = 0.5, dh = 0.5) setB design: Column shift: 1 | Case 2, common mode measurement error | 32 | F8 | 1/4 | For training, column shift: 3 6,8,13,15,22,24,29,31 For test, column shift: 1 5,7,14,16,21,23,30,32 | Best Rx beam | L1-RSRPs of Set B | Probablities of Top-1 beam for all Tx beams in Set A | Top-1 genie-aided beam ID | Fully connected network | around 0.05 million parameters |  |  | 75k | 25k | 14.8%/24.9% | 23.8%/36.3% | top-2/1(%): 32.4%/38.7%, top-3/1(%): 47.0%/52.2%, top-4/1(%): 60.2%/64.7%,
Apple (R1-2308260) | 32, (4 x 8, arrangement: ColumnFirst) Antenna spacing: (dv = 0.5, dh = 0.5) setB design: Column shift: 3 | 32, (4 x 8, arrangement: ColumnFirst) Antenna spacing: (dv = 0.5, dh = 0.5) setB design: Column shift: 2 | Case 2, common mode measurement error | 32 | F8 | 1/4 | For training, column shift: 3 6,8,13,15,22,24,29,31 For test, column shift: 2 2,4,9,11,18,20,25,27 | Best Rx beam | L1-RSRPs of Set B | Probablities of Top-1 beam for all Tx beams in Set A | Top-1 genie-aided beam ID | Fully connected network | around 0.05 million parameters |  |  | 75k | 25k | 17.0%/24.6% | 22.7%/36.9% | top-2/1(%): 42.2%/38.5%, top-3/1(%): 59.5%/52.2%, top-4/1(%): 72.7%/66.1%,
Apple (R1-2308260) | 32, (4 x 8, arrangement: ColumnFirst) Antenna spacing: (dv = 0.8, dh = 0.4) setB design: Column shift: 0 | 32, (4 x 8, arrangement: ColumnFirst) Antenna spacing: (dv = 0.8, dh = 0.4) setB design: Column shift: 0 | Case 1, common mode measurement error | 32 | F8 | 1/4 | For training, column shift: 0 1,3,10,12,17,19,26,28 For test, column shift: 0 1,3,10,12,17,19,26,28 | Best Rx beam | L1-RSRPs of Set B | Probablities of Top-1 beam for all Tx beams in Set A | Top-1 genie-aided beam ID | Fully connected network | around 0.05 million parameters |  |  | 75k | 25k | 81.0%/25.7% | 89.7%/36.0% | top-2/1(%): 95.2%/38.9%, top-3/1(%): 98.1%/52.2%, top-4/1(%): 99.1%/66.5%,
Apple (R1-2308260) | 32, (4 x 8, arrangement: ColumnFirst) Antenna spacing: (dv = 0.8, dh = 0.4) setB design: Column shift: 0 | 32, (4 x 8, arrangement: ColumnFirst) Antenna spacing: (dv = 0.5, dh = 0.5) setB design: Column shift: 0 | Case 2, common mode measurement error | 32 | F8 | 1/4 | For training, column shift: 0 1,3,10,12,17,19,26,28 For test, column shift: 0 1,3,10,12,17,19,26,28 | Best Rx beam | L1-RSRPs of Set B | Probablities of Top-1 beam for all Tx beams in Set A | Top-1 genie-aided beam ID | Fully connected network | around 0.05 million parameters |  |  | 75k | 25k | 54.4%/25.4% | 67.6%/37.7% | top-2/1(%): 76.0%/39.3%, top-3/1(%): 85.7%/53.0%, top-4/1(%): 90.8%/64.7%,
Apple (R1-2308260) | 32, (4 x 8, arrangement: ColumnFirst) Antenna spacing: (dv = 0.8, dh = 0.4) setB design: Column shift: 0 | 32, (4 x 8, arrangement: ColumnFirst) Antenna spacing: (dv = 0.5, dh = 0.5) setB design: Column shift: 1 | Case 2, common mode measurement error | 32 | F8 | 1/4 | For training, column shift: 0 1,3,10,12,17,19,26,28 For test, column shift: 1 5,7,14,16,21,23,30,32 | Best Rx beam | L1-RSRPs of Set B | Probablities of Top-1 beam for all Tx beams in Set A | Top-1 genie-aided beam ID | Fully connected network | around 0.05 million parameters |  |  | 75k | 25k | 19.4%/24.9% | 26.2%/36.3% | top-2/1(%): 38.5%/38.7%, top-3/1(%): 51.5%/52.2%, top-4/1(%): 61.1%/64.7%,
Apple (R1-2308260) | 32, (4 x 8, arrangement: ColumnFirst) Antenna spacing: (dv = 0.8, dh = 0.4) setB design: Column shift: 0 | 32, (4 x 8, arrangement: ColumnFirst) Antenna spacing: (dv = 0.5, dh = 0.5) setB design: Column shift: 2 | Case 2, common mode measurement error | 32 | F8 | 1/4 | For training, column shift: 0 1,3,10,12,17,19,26,28 For test, column shift: 2 2,4,9,11,18,20,25,27 | Best Rx beam | L1-RSRPs of Set B | Probablities of Top-1 beam for all Tx beams in Set A | Top-1 genie-aided beam ID | Fully connected network | around 0.05 million parameters |  |  | 75k | 25k | 21.0%/24.6% | 32.6%/36.9% | top-2/1(%): 36.1%/38.5%, top-3/1(%): 47.4%/52.2%, top-4/1(%): 61.1%/66.1%,
Apple (R1-2308260) | 32, (4 x 8, arrangement: ColumnFirst) Antenna spacing: (dv = 0.8, dh = 0.4) setB design: Column shift: 1 | 32, (4 x 8, arrangement: ColumnFirst) Antenna spacing: (dv = 0.8, dh = 0.4) setB design: Column shift: 1 | Case 1, common mode measurement error | 32 | F8 | 1/4 | For training, column shift: 1 5,7,14,16,21,23,30,32 For test, column shift: 1 5,7,14,16,21,23,30,32 | Best Rx beam | L1-RSRPs of Set B | Probablities of Top-1 beam for all Tx beams in Set A | Top-1 genie-aided beam ID | Fully connected network | around 0.05 million parameters |  |  | 75k | 25k | 81.0%/23.7% | 89.3%/34.0% | top-2/1(%): 94.9%/38.3%, top-3/1(%): 98.1%/52.7%, top-4/1(%): 99.1%/65.8%,
Apple (R1-2308260) | 32, (4 x 8, arrangement: ColumnFirst) Antenna spacing: (dv = 0.8, dh = 0.4) setB design: Column shift: 1 | 32, (4 x 8, arrangement: ColumnFirst) Antenna spacing: (dv = 0.5, dh = 0.5) setB design: Column shift: 0 | Case 2, common mode measurement error | 32 | F8 | 1/4 | For training, column shift: 1 5,7,14,16,21,23,30,32 For test, column shift: 0 1,3,10,12,17,19,26,28 | Best Rx beam | L1-RSRPs of Set B | Probablities of Top-1 beam for all Tx beams in Set A | Top-1 genie-aided beam ID | Fully connected network | around 0.05 million parameters |  |  | 75k | 25k | 23.0%/25.4% | 29.9%/37.7% | top-2/1(%): 41.5%/39.3%, top-3/1(%): 51.9%/53.0%, top-4/1(%): 64.1%/64.7%,
Apple (R1-2308260) | 32, (4 x 8, arrangement: ColumnFirst) Antenna spacing: (dv = 0.8, dh = 0.4) setB design: Column shift: 1 | 32, (4 x 8, arrangement: ColumnFirst) Antenna spacing: (dv = 0.5, dh = 0.5) setB design: Column shift: 1 | Case 2, common mode measurement error | 32 | F8 | 1/4 | For training, column shift: 1 5,7,14,16,21,23,30,32 For test, column shift: 1 5,7,14,16,21,23,30,32 | Best Rx beam | L1-RSRPs of Set B | Probablities of Top-1 beam for all Tx beams in Set A | Top-1 genie-aided beam ID | Fully connected network | around 0.05 million parameters |  |  | 75k | 25k | 50.0%/24.9% | 61.4%/36.3% | top-2/1(%): 73.6%/38.7%, top-3/1(%): 84.6%/52.2%, top-4/1(%): 91.4%/64.7%,
Apple (R1-2308260) | 32, (4 x 8, arrangement: ColumnFirst) Antenna spacing: (dv = 0.8, dh = 0.4) setB design: Column shift: 1 | 32, (4 x 8, arrangement: ColumnFirst) Antenna spacing: (dv = 0.5, dh = 0.5) setB design: Column shift: 2 | Case 2, common mode measurement error | 32 | F8 | 1/4 | For training, column shift: 1 5,7,14,16,21,23,30,32 For test, column shift: 2 2,4,9,11,18,20,25,27 | Best Rx beam | L1-RSRPs of Set B | Probablities of Top-1 beam for all Tx beams in Set A | Top-1 genie-aided beam ID | Fully connected network | around 0.05 million parameters |  |  | 75k | 25k | 4.9%/24.6% | 10.5%/36.9% | top-2/1(%): 10.0%/38.5%, top-3/1(%): 14.8%/52.2%, top-4/1(%): 24.3%/66.1%,
Apple (R1-2308260) | 32, (4 x 8, arrangement: ColumnFirst) Antenna spacing: (dv = 0.8, dh = 0.4) setB design: Column shift: 2 | 32, (4 x 8, arrangement: ColumnFirst) Antenna spacing: (dv = 0.8, dh = 0.4) setB design: Column shift: 2 | Case 1, common mode measurement error | 32 | F8 | 1/4 | For training, column shift: 2 2,4,9,11,18,20,25,27 For test, column shift: 2 2,4,9,11,18,20,25,27 | Best Rx beam | L1-RSRPs of Set B | Probablities of Top-1 beam for all Tx beams in Set A | Top-1 genie-aided beam ID | Fully connected network | around 0.05 million parameters |  |  | 75k | 25k | 80.6%/26.1% | 89.0%/36.6% | top-2/1(%): 95.2%/39.8%, top-3/1(%): 98.2%/53.4%, top-4/1(%): 99.2%/68.4%,
Apple (R1-2308260) | 32, (4 x 8, arrangement: ColumnFirst) Antenna spacing: (dv = 0.8, dh = 0.4) setB design: Column shift: 2 | 32, (4 x 8, arrangement: ColumnFirst) Antenna spacing: (dv = 0.5, dh = 0.5) setB design: Column shift: 0 | Case 2, common mode measurement error | 32 | F8 | 1/4 | For training, column shift: 2 2,4,9,11,18,20,25,27 For test, column shift: 0 1,3,10,12,17,19,26,28 | Best Rx beam | L1-RSRPs of Set B | Probablities of Top-1 beam for all Tx beams in Set A | Top-1 genie-aided beam ID | Fully connected network | around 0.05 million parameters |  |  | 75k | 25k | 16.5%/25.4% | 26.9%/37.7% | top-2/1(%): 30.1%/39.3%, top-3/1(%): 42.8%/53.0%, top-4/1(%): 55.4%/64.7%,
Apple (R1-2308260) | 32, (4 x 8, arrangement: ColumnFirst) Antenna spacing: (dv = 0.8, dh = 0.4) setB design: Column shift: 2 | 32, (4 x 8, arrangement: ColumnFirst) Antenna spacing: (dv = 0.5, dh = 0.5) setB design: Column shift: 1 | Case 2, common mode measurement error | 32 | F8 | 1/4 | For training, column shift: 2 2,4,9,11,18,20,25,27 For test, column shift: 1 5,7,14,16,21,23,30,32 | Best Rx beam | L1-RSRPs of Set B | Probablities of Top-1 beam for all Tx beams in Set A | Top-1 genie-aided beam ID | Fully connected network | around 0.05 million parameters |  |  | 75k | 25k | 7.6%/24.9% | 13.7%/36.3% | top-2/1(%): 14.9%/38.7%, top-3/1(%): 23.0%/52.2%, top-4/1(%): 33.2%/64.7%,
Apple (R1-2308260) | 32, (4 x 8, arrangement: ColumnFirst) Antenna spacing: (dv = 0.8, dh = 0.4) setB design: Column shift: 2 | 32, (4 x 8, arrangement: ColumnFirst) Antenna spacing: (dv = 0.5, dh = 0.5) setB design: Column shift: 2 | Case 2, common mode measurement error | 32 | F8 | 1/4 | For training, column shift: 2 2,4,9,11,18,20,25,27 For test, column shift: 2 2,4,9,11,18,20,25,27 | Best Rx beam | L1-RSRPs of Set B | Probablities of Top-1 beam for all Tx beams in Set A | Top-1 genie-aided beam ID | Fully connected network | around 0.05 million parameters |  |  | 75k | 25k | 64.0%/24.6% | 78.5%/36.9% | top-2/1(%): 85.7%/38.5%, top-3/1(%): 92.5%/52.2%, top-4/1(%): 95.9%/66.1%,
Apple (R1-2308260) | 32, (4 x 8, arrangement: ColumnFirst) Antenna spacing: (dv = 0.8, dh = 0.4) setB design: Column shift: 3 | 32, (4 x 8, arrangement: ColumnFirst) Antenna spacing: (dv = 0.8, dh = 0.4) setB design: Column shift: 3 | Case 1, common mode measurement error | 32 | F8 | 1/4 | For training, column shift: 3 6,8,13,15,22,24,29,31 For test, column shift: 3 6,8,13,15,22,24,29,31 | Best Rx beam | L1-RSRPs of Set B | Probablities of Top-1 beam for all Tx beams in Set A | Top-1 genie-aided beam ID | Fully connected network | around 0.05 million parameters |  |  | 75k | 25k | 80.8%/23.5% | 89.2%/33.8% | top-2/1(%): 95.1%/38.0%, top-3/1(%): 98.1%/53.1%, top-4/1(%): 99.2%/66.0%,
Apple (R1-2308260) | 32, (4 x 8, arrangement: ColumnFirst) Antenna spacing: (dv = 0.8, dh = 0.4) setB design: Column shift: 3 | 32, (4 x 8, arrangement: ColumnFirst) Antenna spacing: (dv = 0.5, dh = 0.5) setB design: Column shift: 0 | Case 2, common mode measurement error | 32 | F8 | 1/4 | For training, column shift: 3 6,8,13,15,22,24,29,31 For test, column shift: 0 1,3,10,12,17,19,26,28 | Best Rx beam | L1-RSRPs of Set B | Probablities of Top-1 beam for all Tx beams in Set A | Top-1 genie-aided beam ID | Fully connected network | around 0.05 million parameters |  |  | 75k | 25k | 12.2%/25.4% | 18.4%/37.7% | top-2/1(%): 17.9%/39.3%, top-3/1(%): 22.6%/53.0%, top-4/1(%): 29.9%/64.7%,
Apple (R1-2308260) | 32, (4 x 8, arrangement: ColumnFirst) Antenna spacing: (dv = 0.8, dh = 0.4) setB design: Column shift: 3 | 32, (4 x 8, arrangement: ColumnFirst) Antenna spacing: (dv = 0.5, dh = 0.5) setB design: Column shift: 1 | Case 2, common mode measurement error | 32 | F8 | 1/4 | For training, column shift: 3 6,8,13,15,22,24,29,31 For test, column shift: 1 5,7,14,16,21,23,30,32 | Best Rx beam | L1-RSRPs of Set B | Probablities of Top-1 beam for all Tx beams in Set A | Top-1 genie-aided beam ID | Fully connected network | around 0.05 million parameters |  |  | 75k | 25k | 23.1%/24.9% | 33.8%/36.3% | top-2/1(%): 36.3%/38.7%, top-3/1(%): 48.0%/52.2%, top-4/1(%): 58.0%/64.7%,
Apple (R1-2308260) | 32, (4 x 8, arrangement: ColumnFirst) Antenna spacing: (dv = 0.8, dh = 0.4) setB design: Column shift: 3 | 32, (4 x 8, arrangement: ColumnFirst) Antenna spacing: (dv = 0.5, dh = 0.5) setB design: Column shift: 2 | Case 2, common mode measurement error | 32 | F8 | 1/4 | For training, column shift: 3 6,8,13,15,22,24,29,31 For test, column shift: 2 2,4,9,11,18,20,25,27 | Best Rx beam | L1-RSRPs of Set B | Probablities of Top-1 beam for all Tx beams in Set A | Top-1 genie-aided beam ID | Fully connected network | around 0.05 million parameters |  |  | 75k | 25k | 15.7%/24.6% | 22.7%/36.9% | top-2/1(%): 36.2%/38.5%, top-3/1(%): 48.8%/52.2%, top-4/1(%): 62.2%/66.1%,
Apple (R1-2308260) | 32, (4 x 8, arrangement: RowFirst) Antenna spacing: (dv = 0.5, dh = 0.5) setB design: Column shift: 0 | 32, (4 x 8, arrangement: RowFirst) Antenna spacing: (dv = 0.5, dh = 0.5) setB design: Column shift: 0 | Case 1, common mode measurement error | 32 | F8 | 1/4 | For training, column shift: 0 1,3,10,12,17,19,26,28 For test, column shift: 0 1,3,10,12,17,19,26,28 | Best Rx beam | L1-RSRPs of Set B | Probablities of Top-1 beam for all Tx beams in Set A | Top-1 genie-aided beam ID | Fully connected network | around 0.05 million parameters |  |  | 75k | 25k | 79.9%/25.4% | 88.2%/37.7% | top-2/1(%): 94.8%/39.2%, top-3/1(%): 98.1%/53.1%, top-4/1(%): 99.2%/64.9%,
Apple (R1-2308260) | 32, (4 x 8, arrangement: RowFirst) Antenna spacing: (dv = 0.5, dh = 0.5) setB design: Column shift: 0 | 32, (4 x 8, arrangement: ColumnFirst) Antenna spacing: (dv = 0.5, dh = 0.5) setB design: Column shift: 0 | Case 2, common mode measurement error | 32 | F8 | 1/4 | For training, column shift: 0 1,3,10,12,17,19,26,28 For test, column shift: 0 1,3,10,12,17,19,26,28 | Best Rx beam | L1-RSRPs of Set B | Probablities of Top-1 beam for all Tx beams in Set A | Top-1 genie-aided beam ID | Fully connected network | around 0.05 million parameters |  |  | 75k | 25k | 17.3%/25.4% | 24.2%/37.7% | top-2/1(%): 32.4%/39.3%, top-3/1(%): 38.7%/53.0%, top-4/1(%): 43.7%/64.7%,
Apple (R1-2308260) | 32, (4 x 8, arrangement: RowFirst) Antenna spacing: (dv = 0.5, dh = 0.5) setB design: Column shift: 0 | 32, (4 x 8, arrangement: ColumnFirst) Antenna spacing: (dv = 0.5, dh = 0.5) setB design: Column shift: 1 | Case 2, common mode measurement error | 32 | F8 | 1/4 | For training, column shift: 0 1,3,10,12,17,19,26,28 For test, column shift: 1 5,7,14,16,21,23,30,32 | Best Rx beam | L1-RSRPs of Set B | Probablities of Top-1 beam for all Tx beams in Set A | Top-1 genie-aided beam ID | Fully connected network | around 0.05 million parameters |  |  | 75k | 25k | 15.6%/24.9% | 21.2%/36.3% | top-2/1(%): 28.2%/38.7%, top-3/1(%): 35.7%/52.2%, top-4/1(%): 40.7%/64.7%,
Apple (R1-2308260) | 32, (4 x 8, arrangement: RowFirst) Antenna spacing: (dv = 0.5, dh = 0.5) setB design: Column shift: 0 | 32, (4 x 8, arrangement: ColumnFirst) Antenna spacing: (dv = 0.5, dh = 0.5) setB design: Column shift: 2 | Case 2, common mode measurement error | 32 | F8 | 1/4 | For training, column shift: 0 1,3,10,12,17,19,26,28 For test, column shift: 2 2,4,9,11,18,20,25,27 | Best Rx beam | L1-RSRPs of Set B | Probablities of Top-1 beam for all Tx beams in Set A | Top-1 genie-aided beam ID | Fully connected network | around 0.05 million parameters |  |  | 75k | 25k | 3.1%/24.6% | 6.0%/36.9% | top-2/1(%): 8.4%/38.5%, top-3/1(%): 16.2%/52.2%, top-4/1(%): 22.4%/66.1%,
Apple (R1-2308260) | 32, (4 x 8, arrangement: RowFirst) Antenna spacing: (dv = 0.5, dh = 0.5) setB design: Column shift: 1 | 32, (4 x 8, arrangement: RowFirst) Antenna spacing: (dv = 0.5, dh = 0.5) setB design: Column shift: 1 | Case 1, common mode measurement error | 32 | F8 | 1/4 | For training, column shift: 1 5,7,14,16,21,23,30,32 For test, column shift: 1 5,7,14,16,21,23,30,32 | Best Rx beam | L1-RSRPs of Set B | Probablities of Top-1 beam for all Tx beams in Set A | Top-1 genie-aided beam ID | Fully connected network | around 0.05 million parameters |  |  | 75k | 25k | 79.5%/24.8% | 87.6%/36.3% | top-2/1(%): 94.8%/38.8%, top-3/1(%): 98.2%/52.6%, top-4/1(%): 99.3%/65.1%,
Apple (R1-2308260) | 32, (4 x 8, arrangement: RowFirst) Antenna spacing: (dv = 0.5, dh = 0.5) setB design: Column shift: 1 | 32, (4 x 8, arrangement: ColumnFirst) Antenna spacing: (dv = 0.5, dh = 0.5) setB design: Column shift: 0 | Case 2, common mode measurement error | 32 | F8 | 1/4 | For training, column shift: 1 5,7,14,16,21,23,30,32 For test, column shift: 0 1,3,10,12,17,19,26,28 | Best Rx beam | L1-RSRPs of Set B | Probablities of Top-1 beam for all Tx beams in Set A | Top-1 genie-aided beam ID | Fully connected network | around 0.05 million parameters |  |  | 75k | 25k | 8.0%/25.4% | 11.9%/37.7% | top-2/1(%): 18.6%/39.3%, top-3/1(%): 25.5%/53.0%, top-4/1(%): 30.9%/64.7%,
Apple (R1-2308260) | 32, (4 x 8, arrangement: RowFirst) Antenna spacing: (dv = 0.5, dh = 0.5) setB design: Column shift: 1 | 32, (4 x 8, arrangement: ColumnFirst) Antenna spacing: (dv = 0.5, dh = 0.5) setB design: Column shift: 1 | Case 2, common mode measurement error | 32 | F8 | 1/4 | For training, column shift: 1 5,7,14,16,21,23,30,32 For test, column shift: 1 5,7,14,16,21,23,30,32 | Best Rx beam | L1-RSRPs of Set B | Probablities of Top-1 beam for all Tx beams in Set A | Top-1 genie-aided beam ID | Fully connected network | around 0.05 million parameters |  |  | 75k | 25k | 6.5%/24.9% | 9.9%/36.3% | top-2/1(%): 16.0%/38.7%, top-3/1(%): 24.7%/52.2%, top-4/1(%): 31.9%/64.7%,
Apple (R1-2308260) | 32, (4 x 8, arrangement: RowFirst) Antenna spacing: (dv = 0.5, dh = 0.5) setB design: Column shift: 1 | 32, (4 x 8, arrangement: ColumnFirst) Antenna spacing: (dv = 0.5, dh = 0.5) setB design: Column shift: 2 | Case 2, common mode measurement error | 32 | F8 | 1/4 | For training, column shift: 1 5,7,14,16,21,23,30,32 For test, column shift: 2 2,4,9,11,18,20,25,27 | Best Rx beam | L1-RSRPs of Set B | Probablities of Top-1 beam for all Tx beams in Set A | Top-1 genie-aided beam ID | Fully connected network | around 0.05 million parameters |  |  | 75k | 25k | 1.9%/24.6% | 3.7%/36.9% | top-2/1(%): 5.0%/38.5%, top-3/1(%): 12.5%/52.2%, top-4/1(%): 17.4%/66.1%,
Apple (R1-2308260) | 32, (4 x 8, arrangement: RowFirst) Antenna spacing: (dv = 0.5, dh = 0.5) setB design: Column shift: 2 | 32, (4 x 8, arrangement: RowFirst) Antenna spacing: (dv = 0.5, dh = 0.5) setB design: Column shift: 2 | Case 1, common mode measurement error | 32 | F8 | 1/4 | For training, column shift: 2 2,4,9,11,18,20,25,27 For test, column shift: 2 2,4,9,11,18,20,25,27 | Best Rx beam | L1-RSRPs of Set B | Probablities of Top-1 beam for all Tx beams in Set A | Top-1 genie-aided beam ID | Fully connected network | around 0.05 million parameters |  |  | 75k | 25k | 78.4%/24.7% | 87.5%/36.9% | top-2/1(%): 94.6%/38.1%, top-3/1(%): 98.0%/51.8%, top-4/1(%): 99.3%/66.0%,
Apple (R1-2308260) | 32, (4 x 8, arrangement: RowFirst) Antenna spacing: (dv = 0.5, dh = 0.5) setB design: Column shift: 2 | 32, (4 x 8, arrangement: ColumnFirst) Antenna spacing: (dv = 0.5, dh = 0.5) setB design: Column shift: 0 | Case 2, common mode measurement error | 32 | F8 | 1/4 | For training, column shift: 2 2,4,9,11,18,20,25,27 For test, column shift: 0 1,3,10,12,17,19,26,28 | Best Rx beam | L1-RSRPs of Set B | Probablities of Top-1 beam for all Tx beams in Set A | Top-1 genie-aided beam ID | Fully connected network | around 0.05 million parameters |  |  | 75k | 25k | 7.7%/25.4% | 15.2%/37.7% | top-2/1(%): 17.0%/39.3%, top-3/1(%): 25.6%/53.0%, top-4/1(%): 31.6%/64.7%,
Apple (R1-2308260) | 32, (4 x 8, arrangement: RowFirst) Antenna spacing: (dv = 0.5, dh = 0.5) setB design: Column shift: 2 | 32, (4 x 8, arrangement: ColumnFirst) Antenna spacing: (dv = 0.5, dh = 0.5) setB design: Column shift: 1 | Case 2, common mode measurement error | 32 | F8 | 1/4 | For training, column shift: 2 2,4,9,11,18,20,25,27 For test, column shift: 1 5,7,14,16,21,23,30,32 | Best Rx beam | L1-RSRPs of Set B | Probablities of Top-1 beam for all Tx beams in Set A | Top-1 genie-aided beam ID | Fully connected network | around 0.05 million parameters |  |  | 75k | 25k | 6.5%/24.9% | 12.4%/36.3% | top-2/1(%): 13.9%/38.7%, top-3/1(%): 21.3%/52.2%, top-4/1(%): 28.2%/64.7%,
Apple (R1-2308260) | 32, (4 x 8, arrangement: RowFirst) Antenna spacing: (dv = 0.5, dh = 0.5) setB design: Column shift: 2 | 32, (4 x 8, arrangement: ColumnFirst) Antenna spacing: (dv = 0.5, dh = 0.5) setB design: Column shift: 2 | Case 2, common mode measurement error | 32 | F8 | 1/4 | For training, column shift: 2 2,4,9,11,18,20,25,27 For test, column shift: 2 2,4,9,11,18,20,25,27 | Best Rx beam | L1-RSRPs of Set B | Probablities of Top-1 beam for all Tx beams in Set A | Top-1 genie-aided beam ID | Fully connected network | around 0.05 million parameters |  |  | 75k | 25k | 15.9%/24.6% | 22.9%/36.9% | top-2/1(%): 30.9%/38.5%, top-3/1(%): 34.9%/52.2%, top-4/1(%): 38.6%/66.1%,
Apple (R1-2308260) | 32, (4 x 8, arrangement: RowFirst) Antenna spacing: (dv = 0.5, dh = 0.5) setB design: Column shift: 3 | 32, (4 x 8, arrangement: RowFirst) Antenna spacing: (dv = 0.5, dh = 0.5) setB design: Column shift: 3 | Case 1, common mode measurement error | 32 | F8 | 1/4 | For training, column shift: 3 6,8,13,15,22,24,29,31 For test, column shift: 3 6,8,13,15,22,24,29,31 | Best Rx beam | L1-RSRPs of Set B | Probablities of Top-1 beam for all Tx beams in Set A | Top-1 genie-aided beam ID | Fully connected network | around 0.05 million parameters |  |  | 75k | 25k | 78.6%/24.8% | 87.1%/36.2% | top-2/1(%): 94.6%/39.1%, top-3/1(%): 98.1%/52.4%, top-4/1(%): 99.3%/65.2%,
Apple (R1-2308260) | 32, (4 x 8, arrangement: RowFirst) Antenna spacing: (dv = 0.5, dh = 0.5) setB design: Column shift: 3 | 32, (4 x 8, arrangement: ColumnFirst) Antenna spacing: (dv = 0.5, dh = 0.5) setB design: Column shift: 0 | Case 2, common mode measurement error | 32 | F8 | 1/4 | For training, column shift: 3 6,8,13,15,22,24,29,31 For test, column shift: 0 1,3,10,12,17,19,26,28 | Best Rx beam | L1-RSRPs of Set B | Probablities of Top-1 beam for all Tx beams in Set A | Top-1 genie-aided beam ID | Fully connected network | around 0.05 million parameters |  |  | 75k | 25k | 14.7%/25.4% | 20.9%/37.7% | top-2/1(%): 23.7%/39.3%, top-3/1(%): 30.4%/53.0%, top-4/1(%): 34.5%/64.7%,
Apple (R1-2308260) | 32, (4 x 8, arrangement: RowFirst) Antenna spacing: (dv = 0.5, dh = 0.5) setB design: Column shift: 3 | 32, (4 x 8, arrangement: ColumnFirst) Antenna spacing: (dv = 0.5, dh = 0.5) setB design: Column shift: 1 | Case 2, common mode measurement error | 32 | F8 | 1/4 | For training, column shift: 3 6,8,13,15,22,24,29,31 For test, column shift: 1 5,7,14,16,21,23,30,32 | Best Rx beam | L1-RSRPs of Set B | Probablities of Top-1 beam for all Tx beams in Set A | Top-1 genie-aided beam ID | Fully connected network | around 0.05 million parameters |  |  | 75k | 25k | 9.6%/24.9% | 13.2%/36.3% | top-2/1(%): 17.5%/38.7%, top-3/1(%): 24.9%/52.2%, top-4/1(%): 31.0%/64.7%,
Apple (R1-2308260) | 32, (4 x 8, arrangement: RowFirst) Antenna spacing: (dv = 0.5, dh = 0.5) setB design: Column shift: 3 | 32, (4 x 8, arrangement: ColumnFirst) Antenna spacing: (dv = 0.5, dh = 0.5) setB design: Column shift: 2 | Case 2, common mode measurement error | 32 | F8 | 1/4 | For training, column shift: 3 6,8,13,15,22,24,29,31 For test, column shift: 2 2,4,9,11,18,20,25,27 | Best Rx beam | L1-RSRPs of Set B | Probablities of Top-1 beam for all Tx beams in Set A | Top-1 genie-aided beam ID | Fully connected network | around 0.05 million parameters |  |  | 75k | 25k | 11.7%/24.6% | 17.8%/36.9% | top-2/1(%): 19.7%/38.5%, top-3/1(%): 25.1%/52.2%, top-4/1(%): 31.5%/66.1%,
Apple (R1-2308260) | 32, (4 x 8, arrangement: RowFirst) Antenna spacing: (dv = 0.8, dh = 0.4) setB design: Column shift: 0 | 32, (4 x 8, arrangement: RowFirst) Antenna spacing: (dv = 0.8, dh = 0.4) setB design: Column shift: 0 | Case 1, common mode measurement error | 32 | F8 | 1/4 | For training, column shift: 0 1,3,10,12,17,19,26,28 For test, column shift: 0 1,3,10,12,17,19,26,28 | Best Rx beam | L1-RSRPs of Set B | Probablities of Top-1 beam for all Tx beams in Set A | Top-1 genie-aided beam ID | Fully connected network | around 0.05 million parameters |  |  | 75k | 25k | 80.9%/25.7% | 89.6%/36.0% | top-2/1(%): 95.1%/39.0%, top-3/1(%): 98.0%/52.2%, top-4/1(%): 99.1%/66.5%,
Apple (R1-2308260) | 32, (4 x 8, arrangement: RowFirst) Antenna spacing: (dv = 0.8, dh = 0.4) setB design: Column shift: 0 | 32, (4 x 8, arrangement: ColumnFirst) Antenna spacing: (dv = 0.5, dh = 0.5) setB design: Column shift: 0 | Case 2, common mode measurement error | 32 | F8 | 1/4 | For training, column shift: 0 1,3,10,12,17,19,26,28 For test, column shift: 0 1,3,10,12,17,19,26,28 | Best Rx beam | L1-RSRPs of Set B | Probablities of Top-1 beam for all Tx beams in Set A | Top-1 genie-aided beam ID | Fully connected network | around 0.05 million parameters |  |  | 75k | 25k | 17.4%/25.4% | 23.4%/37.7% | top-2/1(%): 29.1%/39.3%, top-3/1(%): 36.4%/53.0%, top-4/1(%): 41.7%/64.7%,
Apple (R1-2308260) | 32, (4 x 8, arrangement: RowFirst) Antenna spacing: (dv = 0.8, dh = 0.4) setB design: Column shift: 0 | 32, (4 x 8, arrangement: ColumnFirst) Antenna spacing: (dv = 0.5, dh = 0.5) setB design: Column shift: 1 | Case 2, common mode measurement error | 32 | F8 | 1/4 | For training, column shift: 0 1,3,10,12,17,19,26,28 For test, column shift: 1 5,7,14,16,21,23,30,32 | Best Rx beam | L1-RSRPs of Set B | Probablities of Top-1 beam for all Tx beams in Set A | Top-1 genie-aided beam ID | Fully connected network | around 0.05 million parameters |  |  | 75k | 25k | 12.3%/24.9% | 17.7%/36.3% | top-2/1(%): 22.7%/38.7%, top-3/1(%): 32.3%/52.2%, top-4/1(%): 39.3%/64.7%,
Apple (R1-2308260) | 32, (4 x 8, arrangement: RowFirst) Antenna spacing: (dv = 0.8, dh = 0.4) setB design: Column shift: 0 | 32, (4 x 8, arrangement: ColumnFirst) Antenna spacing: (dv = 0.5, dh = 0.5) setB design: Column shift: 2 | Case 2, common mode measurement error | 32 | F8 | 1/4 | For training, column shift: 0 1,3,10,12,17,19,26,28 For test, column shift: 2 2,4,9,11,18,20,25,27 | Best Rx beam | L1-RSRPs of Set B | Probablities of Top-1 beam for all Tx beams in Set A | Top-1 genie-aided beam ID | Fully connected network | around 0.05 million parameters |  |  | 75k | 25k | 1.8%/24.6% | 4.5%/36.9% | top-2/1(%): 6.6%/38.5%, top-3/1(%): 14.4%/52.2%, top-4/1(%): 20.7%/66.1%,
Apple (R1-2308260) | 32, (4 x 8, arrangement: RowFirst) Antenna spacing: (dv = 0.8, dh = 0.4) setB design: Column shift: 1 | 32, (4 x 8, arrangement: RowFirst) Antenna spacing: (dv = 0.8, dh = 0.4) setB design: Column shift: 1 | Case 1, common mode measurement error | 32 | F8 | 1/4 | For training, column shift: 1 5,7,14,16,21,23,30,32 For test, column shift: 1 5,7,14,16,21,23,30,32 | Best Rx beam | L1-RSRPs of Set B | Probablities of Top-1 beam for all Tx beams in Set A | Top-1 genie-aided beam ID | Fully connected network | around 0.05 million parameters |  |  | 75k | 25k | 81.2%/23.7% | 89.5%/34.0% | top-2/1(%): 94.9%/38.5%, top-3/1(%): 98.1%/52.9%, top-4/1(%): 99.1%/66.0%,
Apple (R1-2308260) | 32, (4 x 8, arrangement: RowFirst) Antenna spacing: (dv = 0.8, dh = 0.4) setB design: Column shift: 1 | 32, (4 x 8, arrangement: ColumnFirst) Antenna spacing: (dv = 0.5, dh = 0.5) setB design: Column shift: 0 | Case 2, common mode measurement error | 32 | F8 | 1/4 | For training, column shift: 1 5,7,14,16,21,23,30,32 For test, column shift: 0 1,3,10,12,17,19,26,28 | Best Rx beam | L1-RSRPs of Set B | Probablities of Top-1 beam for all Tx beams in Set A | Top-1 genie-aided beam ID | Fully connected network | around 0.05 million parameters |  |  | 75k | 25k | 5.9%/25.4% | 10.9%/37.7% | top-2/1(%): 13.9%/39.3%, top-3/1(%): 21.0%/53.0%, top-4/1(%): 27.0%/64.7%,
Apple (R1-2308260) | 32, (4 x 8, arrangement: RowFirst) Antenna spacing: (dv = 0.8, dh = 0.4) setB design: Column shift: 1 | 32, (4 x 8, arrangement: ColumnFirst) Antenna spacing: (dv = 0.5, dh = 0.5) setB design: Column shift: 1 | Case 2, common mode measurement error | 32 | F8 | 1/4 | For training, column shift: 1 5,7,14,16,21,23,30,32 For test, column shift: 1 5,7,14,16,21,23,30,32 | Best Rx beam | L1-RSRPs of Set B | Probablities of Top-1 beam for all Tx beams in Set A | Top-1 genie-aided beam ID | Fully connected network | around 0.05 million parameters |  |  | 75k | 25k | 6.3%/24.9% | 10.9%/36.3% | top-2/1(%): 11.7%/38.7%, top-3/1(%): 18.0%/52.2%, top-4/1(%): 24.6%/64.7%,
Apple (R1-2308260) | 32, (4 x 8, arrangement: RowFirst) Antenna spacing: (dv = 0.8, dh = 0.4) setB design: Column shift: 1 | 32, (4 x 8, arrangement: ColumnFirst) Antenna spacing: (dv = 0.5, dh = 0.5) setB design: Column shift: 2 | Case 2, common mode measurement error | 32 | F8 | 1/4 | For training, column shift: 1 5,7,14,16,21,23,30,32 For test, column shift: 2 2,4,9,11,18,20,25,27 | Best Rx beam | L1-RSRPs of Set B | Probablities of Top-1 beam for all Tx beams in Set A | Top-1 genie-aided beam ID | Fully connected network | around 0.05 million parameters |  |  | 75k | 25k | 2.1%/24.6% | 3.5%/36.9% | top-2/1(%): 7.6%/38.5%, top-3/1(%): 12.9%/52.2%, top-4/1(%): 18.4%/66.1%,
Apple (R1-2308260) | 32, (4 x 8, arrangement: RowFirst) Antenna spacing: (dv = 0.8, dh = 0.4) setB design: Column shift: 2 | 32, (4 x 8, arrangement: RowFirst) Antenna spacing: (dv = 0.8, dh = 0.4) setB design: Column shift: 2 | Case 1, common mode measurement error | 32 | F8 | 1/4 | For training, column shift: 2 2,4,9,11,18,20,25,27 For test, column shift: 2 2,4,9,11,18,20,25,27 | Best Rx beam | L1-RSRPs of Set B | Probablities of Top-1 beam for all Tx beams in Set A | Top-1 genie-aided beam ID | Fully connected network | around 0.05 million parameters |  |  | 75k | 25k | 80.3%/26.1% | 89.2%/36.6% | top-2/1(%): 95.1%/39.4%, top-3/1(%): 98.1%/52.7%, top-4/1(%): 99.1%/67.8%,
Apple (R1-2308260) | 32, (4 x 8, arrangement: RowFirst) Antenna spacing: (dv = 0.8, dh = 0.4) setB design: Column shift: 2 | 32, (4 x 8, arrangement: ColumnFirst) Antenna spacing: (dv = 0.5, dh = 0.5) setB design: Column shift: 0 | Case 2, common mode measurement error | 32 | F8 | 1/4 | For training, column shift: 2 2,4,9,11,18,20,25,27 For test, column shift: 0 1,3,10,12,17,19,26,28 | Best Rx beam | L1-RSRPs of Set B | Probablities of Top-1 beam for all Tx beams in Set A | Top-1 genie-aided beam ID | Fully connected network | around 0.05 million parameters |  |  | 75k | 25k | 7.6%/25.4% | 15.0%/37.7% | top-2/1(%): 17.2%/39.3%, top-3/1(%): 24.4%/53.0%, top-4/1(%): 29.6%/64.7%,
Apple (R1-2308260) | 32, (4 x 8, arrangement: RowFirst) Antenna spacing: (dv = 0.8, dh = 0.4) setB design: Column shift: 2 | 32, (4 x 8, arrangement: ColumnFirst) Antenna spacing: (dv = 0.5, dh = 0.5) setB design: Column shift: 1 | Case 2, common mode measurement error | 32 | F8 | 1/4 | For training, column shift: 2 2,4,9,11,18,20,25,27 For test, column shift: 1 5,7,14,16,21,23,30,32 | Best Rx beam | L1-RSRPs of Set B | Probablities of Top-1 beam for all Tx beams in Set A | Top-1 genie-aided beam ID | Fully connected network | around 0.05 million parameters |  |  | 75k | 25k | 5.2%/24.9% | 10.5%/36.3% | top-2/1(%): 12.1%/38.7%, top-3/1(%): 19.0%/52.2%, top-4/1(%): 23.4%/64.7%,
Apple (R1-2308260) | 32, (4 x 8, arrangement: RowFirst) Antenna spacing: (dv = 0.8, dh = 0.4) setB design: Column shift: 2 | 32, (4 x 8, arrangement: ColumnFirst) Antenna spacing: (dv = 0.5, dh = 0.5) setB design: Column shift: 2 | Case 2, common mode measurement error | 32 | F8 | 1/4 | For training, column shift: 2 2,4,9,11,18,20,25,27 For test, column shift: 2 2,4,9,11,18,20,25,27 | Best Rx beam | L1-RSRPs of Set B | Probablities of Top-1 beam for all Tx beams in Set A | Top-1 genie-aided beam ID | Fully connected network | around 0.05 million parameters |  |  | 75k | 25k | 15.6%/24.6% | 22.2%/36.9% | top-2/1(%): 28.7%/38.5%, top-3/1(%): 34.0%/52.2%, top-4/1(%): 38.4%/66.1%,
Apple (R1-2308260) | 32, (4 x 8, arrangement: RowFirst) Antenna spacing: (dv = 0.8, dh = 0.4) setB design: Column shift: 3 | 32, (4 x 8, arrangement: RowFirst) Antenna spacing: (dv = 0.8, dh = 0.4) setB design: Column shift: 3 | Case 1, common mode measurement error | 32 | F8 | 1/4 | For training, column shift: 3 6,8,13,15,22,24,29,31 For test, column shift: 3 6,8,13,15,22,24,29,31 | Best Rx beam | L1-RSRPs of Set B | Probablities of Top-1 beam for all Tx beams in Set A | Top-1 genie-aided beam ID | Fully connected network | around 0.05 million parameters |  |  | 75k | 25k | 80.8%/23.5% | 89.3%/33.8% | top-2/1(%): 95.2%/37.6%, top-3/1(%): 98.1%/52.3%, top-4/1(%): 99.1%/65.6%,
Apple (R1-2308260) | 32, (4 x 8, arrangement: RowFirst) Antenna spacing: (dv = 0.8, dh = 0.4) setB design: Column shift: 3 | 32, (4 x 8, arrangement: ColumnFirst) Antenna spacing: (dv = 0.5, dh = 0.5) setB design: Column shift: 0 | Case 2, common mode measurement error | 32 | F8 | 1/4 | For training, column shift: 3 6,8,13,15,22,24,29,31 For test, column shift: 0 1,3,10,12,17,19,26,28 | Best Rx beam | L1-RSRPs of Set B | Probablities of Top-1 beam for all Tx beams in Set A | Top-1 genie-aided beam ID | Fully connected network | around 0.05 million parameters |  |  | 75k | 25k | 13.3%/25.4% | 18.3%/37.7% | top-2/1(%): 21.0%/39.3%, top-3/1(%): 26.4%/53.0%, top-4/1(%): 31.9%/64.7%,
Apple (R1-2308260) | 32, (4 x 8, arrangement: RowFirst) Antenna spacing: (dv = 0.8, dh = 0.4) setB design: Column shift: 3 | 32, (4 x 8, arrangement: ColumnFirst) Antenna spacing: (dv = 0.5, dh = 0.5) setB design: Column shift: 1 | Case 2, common mode measurement error | 32 | F8 | 1/4 | For training, column shift: 3 6,8,13,15,22,24,29,31 For test, column shift: 1 5,7,14,16,21,23,30,32 | Best Rx beam | L1-RSRPs of Set B | Probablities of Top-1 beam for all Tx beams in Set A | Top-1 genie-aided beam ID | Fully connected network | around 0.05 million parameters |  |  | 75k | 25k | 8.3%/24.9% | 11.9%/36.3% | top-2/1(%): 14.3%/38.7%, top-3/1(%): 19.4%/52.2%, top-4/1(%): 23.4%/64.7%,
Apple (R1-2308260) | 32, (4 x 8, arrangement: RowFirst) Antenna spacing: (dv = 0.8, dh = 0.4) setB design: Column shift: 3 | 32, (4 x 8, arrangement: ColumnFirst) Antenna spacing: (dv = 0.5, dh = 0.5) setB design: Column shift: 2 | Case 2, common mode measurement error | 32 | F8 | 1/4 | For training, column shift: 3 6,8,13,15,22,24,29,31 For test, column shift: 2 2,4,9,11,18,20,25,27 | Best Rx beam | L1-RSRPs of Set B | Probablities of Top-1 beam for all Tx beams in Set A | Top-1 genie-aided beam ID | Fully connected network | around 0.05 million parameters |  |  | 75k | 25k | 8.8%/24.6% | 12.7%/36.9% | top-2/1(%): 14.5%/38.5%, top-3/1(%): 17.5%/52.2%, top-4/1(%): 21.9%/66.1%,
Apple (R1-2308260) | 32, (4 x 8, arrangement: ColumnFirst) Antenna spacing: (dv = 0.5, dh = 0.5) setB design: Column shift: 0 | 32, (4 x 8, arrangement: ColumnFirst) Antenna spacing: (dv = 0.5, dh = 0.5) setB design: Column shift: 0 | Case 1, common mode measurement error | 32 | F16 | 1/2 | For training, column shift: 0 1,3,6,8,9,11,14,16,17,19,22,24,25,27,30,32 For test, column shift: 0 1,3,6,8,9,11,14,16,17,19,22,24,25,27,30,32 | Best Rx beam | L1-RSRPs of Set B | Probablities of Top-1 beam for all Tx beams in Set A | Top-1 genie-aided beam ID | Fully connected network | around 0.05 million parameters |  |  | 75k | 25k | 90.4%/48.6% | 98.0%/68.2% | top-2/1(%): 98.7%/55.1%, top-3/1(%): 99.7%/58.6%, top-4/1(%): 99.9%/80.0%,
Apple (R1-2308260) | 32, (4 x 8, arrangement: ColumnFirst) Antenna spacing: (dv = 0.5, dh = 0.5) setB design: Column shift: 0 | 32, (4 x 8, arrangement: ColumnFirst) Antenna spacing: (dv = 0.5, dh = 0.5) setB design: Column shift: 0 | Case 2, common mode measurement error | 32 | F16 | 1/2 | For training, column shift: 0 1,3,6,8,9,11,14,16,17,19,22,24,25,27,30,32 For test, column shift: 0 1,3,6,8,9,11,14,16,17,19,22,24,25,27,30,32 | Best Rx beam | L1-RSRPs of Set B | Probablities of Top-1 beam for all Tx beams in Set A | Top-1 genie-aided beam ID | Fully connected network | around 0.05 million parameters |  |  | 75k | 25k | 90.4%/48.6% | 98.0%/68.2% | top-2/1(%): 98.7%/55.1%, top-3/1(%): 99.7%/58.6%, top-4/1(%): 99.9%/80.0%,
Apple (R1-2308260) | 32, (4 x 8, arrangement: ColumnFirst) Antenna spacing: (dv = 0.5, dh = 0.5) setB design: Column shift: 1 | 32, (4 x 8, arrangement: ColumnFirst) Antenna spacing: (dv = 0.5, dh = 0.5) setB design: Column shift: 1 | Case 1, common mode measurement error | 32 | F16 | 1/2 | For training, column shift: 1 2,4,5,7,10,12,13,15,18,20,21,23,26,28,29,31 For test, column shift: 1 2,4,5,7,10,12,13,15,18,20,21,23,26,28,29,31 | Best Rx beam | L1-RSRPs of Set B | Probablities of Top-1 beam for all Tx beams in Set A | Top-1 genie-aided beam ID | Fully connected network | around 0.05 million parameters |  |  | 75k | 25k | 89.9%/49.3% | 98.1%/69.3% | top-2/1(%): 98.5%/56.1%, top-3/1(%): 99.5%/59.9%, top-4/1(%): 99.8%/78.9%,
Apple (R1-2308260) | 32, (4 x 8, arrangement: ColumnFirst) Antenna spacing: (dv = 0.5, dh = 0.5) setB design: Column shift: 1 | 32, (4 x 8, arrangement: ColumnFirst) Antenna spacing: (dv = 0.5, dh = 0.5) setB design: Column shift: 0 | Case 2, common mode measurement error | 32 | F16 | 1/2 | For training, column shift: 1 2,4,5,7,10,12,13,15,18,20,21,23,26,28,29,31 For test, column shift: 0 1,3,6,8,9,11,14,16,17,19,22,24,25,27,30,32 | Best Rx beam | L1-RSRPs of Set B | Probablities of Top-1 beam for all Tx beams in Set A | Top-1 genie-aided beam ID | Fully connected network | around 0.05 million parameters |  |  | 75k | 25k | 11.2%/48.6% | 23.0%/68.8% | top-2/1(%): 45.3%/55.1%, top-3/1(%): 56.2%/58.6%, top-4/1(%): 66.0%/80.0%,
Apple (R1-2308260) | 32, (4 x 8, arrangement: ColumnFirst) Antenna spacing: (dv = 0.8, dh = 0.4) setB design: Column shift: 0 | 32, (4 x 8, arrangement: ColumnFirst) Antenna spacing: (dv = 0.8, dh = 0.4) setB design: Column shift: 0 | Case 1, common mode measurement error | 32 | F16 | 1/2 | For training, column shift: 0 1,3,6,8,9,11,14,16,17,19,22,24,25,27,30,32 For test, column shift: 0 1,3,6,8,9,11,14,16,17,19,22,24,25,27,30,32 | Best Rx beam | L1-RSRPs of Set B | Probablities of Top-1 beam for all Tx beams in Set A | Top-1 genie-aided beam ID | Fully connected network | around 0.05 million parameters |  |  | 75k | 25k | 90.2%/48.4% | 97.5%/66.4% | top-2/1(%): 98.3%/54.5%, top-3/1(%): 99.4%/58.8%, top-4/1(%): 99.8%/81.6%,
Apple (R1-2308260) | 32, (4 x 8, arrangement: ColumnFirst) Antenna spacing: (dv = 0.8, dh = 0.4) setB design: Column shift: 0 | 32, (4 x 8, arrangement: ColumnFirst) Antenna spacing: (dv = 0.5, dh = 0.5) setB design: Column shift: 0 | Case 2, common mode measurement error | 32 | F16 | 1/2 | For training, column shift: 0 1,3,6,8,9,11,14,16,17,19,22,24,25,27,30,32 For test, column shift: 0 1,3,6,8,9,11,14,16,17,19,22,24,25,27,30,32 | Best Rx beam | L1-RSRPs of Set B | Probablities of Top-1 beam for all Tx beams in Set A | Top-1 genie-aided beam ID | Fully connected network | around 0.05 million parameters |  |  | 75k | 25k | 73.2%/48.6% | 87.8%/68.8% | top-2/1(%): 91.5%/55.1%, top-3/1(%): 95.5%/58.6%, top-4/1(%): 97.6%/80.0%,
Apple (R1-2308260) | 32, (4 x 8, arrangement: ColumnFirst) Antenna spacing: (dv = 0.8, dh = 0.4) setB design: Column shift: 1 | 32, (4 x 8, arrangement: ColumnFirst) Antenna spacing: (dv = 0.8, dh = 0.4) setB design: Column shift: 1 | Case 1, common mode measurement error | 32 | F16 | 1/2 | For training, column shift: 1 2,4,5,7,10,12,13,15,18,20,21,23,26,28,29,31 For test, column shift: 1 2,4,5,7,10,12,13,15,18,20,21,23,26,28,29,31 | Best Rx beam | L1-RSRPs of Set B | Probablities of Top-1 beam for all Tx beams in Set A | Top-1 genie-aided beam ID | Fully connected network | around 0.05 million parameters |  |  | 75k | 25k | 89.9%/49.2% | 97.5%/66.9% | top-2/1(%): 98.3%/55.9%, top-3/1(%): 99.4%/60.8%, top-4/1(%): 99.8%/80.9%,
Apple (R1-2308260) | 32, (4 x 8, arrangement: ColumnFirst) Antenna spacing: (dv = 0.8, dh = 0.4) setB design: Column shift: 1 | 32, (4 x 8, arrangement: ColumnFirst) Antenna spacing: (dv = 0.5, dh = 0.5) setB design: Column shift: 0 | Case 2, common mode measurement error | 32 | F16 | 1/2 | For training, column shift: 1 2,4,5,7,10,12,13,15,18,20,21,23,26,28,29,31 For test, column shift: 0 1,3,6,8,9,11,14,16,17,19,22,24,25,27,30,32 | Best Rx beam | L1-RSRPs of Set B | Probablities of Top-1 beam for all Tx beams in Set A | Top-1 genie-aided beam ID | Fully connected network | around 0.05 million parameters |  |  | 75k | 25k | 21.3%/48.6% | 33.1%/68.8% | top-2/1(%): 42.4%/55.1%, top-3/1(%): 56.6%/58.6%, top-4/1(%): 67.8%/80.0%,
Apple (R1-2308260) | 32, (4 x 8, arrangement: RowFirst) Antenna spacing: (dv = 0.5, dh = 0.5) setB design: Column shift: 0 | 32, (4 x 8, arrangement: RowFirst) Antenna spacing: (dv = 0.5, dh = 0.5) setB design: Column shift: 0 | Case 1, common mode measurement error | 32 | F16 | 1/2 | For training, column shift: 0 1,3,6,8,9,11,14,16,17,19,22,24,25,27,30,32 For test, column shift: 0 1,3,6,8,9,11,14,16,17,19,22,24,25,27,30,32 | Best Rx beam | L1-RSRPs of Set B | Probablities of Top-1 beam for all Tx beams in Set A | Top-1 genie-aided beam ID | Fully connected network | around 0.05 million parameters |  |  | 75k | 25k | 90.4%/48.7% | 98.1%/68.7% | top-2/1(%): 98.9%/53.8%, top-3/1(%): 99.7%/59.0%, top-4/1(%): 99.9%/82.3%,
Apple (R1-2308260) | 32, (4 x 8, arrangement: RowFirst) Antenna spacing: (dv = 0.5, dh = 0.5) setB design: Column shift: 0 | 32, (4 x 8, arrangement: ColumnFirst) Antenna spacing: (dv = 0.5, dh = 0.5) setB design: Column shift: 0 | Case 2, common mode measurement error | 32 | F16 | 1/2 | For training, column shift: 0 1,3,6,8,9,11,14,16,17,19,22,24,25,27,30,32 For test, column shift: 0 1,3,6,8,9,11,14,16,17,19,22,24,25,27,30,32 | Best Rx beam | L1-RSRPs of Set B | Probablities of Top-1 beam for all Tx beams in Set A | Top-1 genie-aided beam ID | Fully connected network | around 0.05 million parameters |  |  | 75k | 25k | 18.8%/48.6% | 26.6%/68.8% | top-2/1(%): 28.4%/55.1%, top-3/1(%): 37.8%/58.6%, top-4/1(%): 44.2%/80.0%,
Apple (R1-2308260) | 32, (4 x 8, arrangement: RowFirst) Antenna spacing: (dv = 0.5, dh = 0.5) setB design: Column shift: 1 | 32, (4 x 8, arrangement: RowFirst) Antenna spacing: (dv = 0.5, dh = 0.5) setB design: Column shift: 1 | Case 1, common mode measurement error | 32 | F16 | 1/2 | For training, column shift: 1 2,4,5,7,10,12,13,15,18,20,21,23,26,28,29,31 For test, column shift: 1 2,4,5,7,10,12,13,15,18,20,21,23,26,28,29,31 | Best Rx beam | L1-RSRPs of Set B | Probablities of Top-1 beam for all Tx beams in Set A | Top-1 genie-aided beam ID | Fully connected network | around 0.05 million parameters |  |  | 75k | 25k | 90.4%/49.4% | 98.2%/69.3% | top-2/1(%): 98.8%/54.5%, top-3/1(%): 99.6%/59.5%, top-4/1(%): 99.9%/82.0%,
Apple (R1-2308260) | 32, (4 x 8, arrangement: RowFirst) Antenna spacing: (dv = 0.5, dh = 0.5) setB design: Column shift: 1 | 32, (4 x 8, arrangement: ColumnFirst) Antenna spacing: (dv = 0.5, dh = 0.5) setB design: Column shift: 0 | Case 2, common mode measurement error | 32 | F16 | 1/2 | For training, column shift: 1 2,4,5,7,10,12,13,15,18,20,21,23,26,28,29,31 For test, column shift: 0 1,3,6,8,9,11,14,16,17,19,22,24,25,27,30,32 | Best Rx beam | L1-RSRPs of Set B | Probablities of Top-1 beam for all Tx beams in Set A | Top-1 genie-aided beam ID | Fully connected network | around 0.05 million parameters |  |  | 75k | 25k | 15.8%/48.6% | 24.0%/68.8% | top-2/1(%): 24.7%/55.1%, top-3/1(%): 31.7%/58.6%, top-4/1(%): 38.2%/80.0%,
Apple (R1-2308260) | 32, (4 x 8, arrangement: RowFirst) Antenna spacing: (dv = 0.8, dh = 0.4) setB design: Column shift: 0 | 32, (4 x 8, arrangement: RowFirst) Antenna spacing: (dv = 0.8, dh = 0.4) setB design: Column shift: 0 | Case 1, common mode measurement error | 32 | F16 | 1/2 | For training, column shift: 0 1,3,6,8,9,11,14,16,17,19,22,24,25,27,30,32 For test, column shift: 0 1,3,6,8,9,11,14,16,17,19,22,24,25,27,30,32 | Best Rx beam | L1-RSRPs of Set B | Probablities of Top-1 beam for all Tx beams in Set A | Top-1 genie-aided beam ID | Fully connected network | around 0.05 million parameters |  |  | 75k | 25k | 90.4%/48.4% | 97.7%/66.5% | top-2/1(%): 98.4%/53.7%, top-3/1(%): 99.4%/59.2%, top-4/1(%): 99.8%/83.7%,
Apple (R1-2308260) | 32, (4 x 8, arrangement: RowFirst) Antenna spacing: (dv = 0.8, dh = 0.4) setB design: Column shift: 0 | 32, (4 x 8, arrangement: ColumnFirst) Antenna spacing: (dv = 0.5, dh = 0.5) setB design: Column shift: 0 | Case 2, common mode measurement error | 32 | F16 | 1/2 | For training, column shift: 0 1,3,6,8,9,11,14,16,17,19,22,24,25,27,30,32 For test, column shift: 0 1,3,6,8,9,11,14,16,17,19,22,24,25,27,30,32 | Best Rx beam | L1-RSRPs of Set B | Probablities of Top-1 beam for all Tx beams in Set A | Top-1 genie-aided beam ID | Fully connected network | around 0.05 million parameters |  |  | 75k | 25k | 16.1%/48.6% | 23.0%/68.8% | top-2/1(%): 23.1%/55.1%, top-3/1(%): 30.5%/58.6%, top-4/1(%): 38.4%/80.0%,
Apple (R1-2308260) | 32, (4 x 8, arrangement: RowFirst) Antenna spacing: (dv = 0.8, dh = 0.4) setB design: Column shift: 1 | 32, (4 x 8, arrangement: RowFirst) Antenna spacing: (dv = 0.8, dh = 0.4) setB design: Column shift: 1 | Case 1, common mode measurement error | 32 | F16 | 1/2 | For training, column shift: 1 2,4,5,7,10,12,13,15,18,20,21,23,26,28,29,31 For test, column shift: 1 2,4,5,7,10,12,13,15,18,20,21,23,26,28,29,31 | Best Rx beam | L1-RSRPs of Set B | Probablities of Top-1 beam for all Tx beams in Set A | Top-1 genie-aided beam ID | Fully connected network | around 0.05 million parameters |  |  | 75k | 25k | 89.6%/49.2% | 97.5%/67.0% | top-2/1(%): 98.4%/54.3%, top-3/1(%): 99.4%/59.7%, top-4/1(%): 99.8%/82.8%,
Apple (R1-2308260) | 32, (4 x 8, arrangement: RowFirst) Antenna spacing: (dv = 0.8, dh = 0.4) setB design: Column shift: 1 | 32, (4 x 8, arrangement: ColumnFirst) Antenna spacing: (dv = 0.5, dh = 0.5) setB design: Column shift: 0 | Case 2, common mode measurement error | 32 | F16 | 1/2 | For training, column shift: 1 2,4,5,7,10,12,13,15,18,20,21,23,26,28,29,31 For test, column shift: 0 1,3,6,8,9,11,14,16,17,19,22,24,25,27,30,32 | Best Rx beam | L1-RSRPs of Set B | Probablities of Top-1 beam for all Tx beams in Set A | Top-1 genie-aided beam ID | Fully connected network | around 0.05 million parameters |  |  | 75k | 25k | 11.2%/48.6% | 16.9%/68.8% | top-2/1(%): 17.4%/55.1%, top-3/1(%): 25.2%/58.6%, top-4/1(%): 31.5%/80.0%,
Apple (R1-2308260) | 32, (4 x 8, arrangement: ColumnFirst) Antenna spacing: (dv = 0.5, dh = 0.5) setB design: Column shift: 0 | 32, (4 x 8, arrangement: ColumnFirst) Antenna spacing: (dv = 0.5, dh = 0.5) setB design: Column shift: 0 | Case 1, independent measurement error | 32 | F4 | 1/8 | For training, column shift: 0 1,10,17,26 For test, column shift: 0 1,10,17,26 | Best Rx beam | L1-RSRPs of Set B | Probablities of Top-1 beam for all Tx beams in Set A | Top-1 genie-aided beam ID | Fully connected network | around 0.05 million parameters |  |  | 75k | 25k | 36.5%/21.7% | 48.0%/31.7% | top-2/1(%): 56.9%/33.9%, top-3/1(%): 68.9%/46.1%, top-4/1(%): 76.9%/60.3%,
Apple (R1-2308260) | 32, (4 x 8, arrangement: ColumnFirst) Antenna spacing: (dv = 0.5, dh = 0.5) setB design: Column shift: 0 | 32, (4 x 8, arrangement: ColumnFirst) Antenna spacing: (dv = 0.5, dh = 0.5) setB design: Column shift: 0 | Case 2, independent measurement error | 32 | F4 | 1/8 | For training, column shift: 0 1,10,17,26 For test, column shift: 0 1,10,17,26 | Best Rx beam | L1-RSRPs of Set B | Probablities of Top-1 beam for all Tx beams in Set A | Top-1 genie-aided beam ID | Fully connected network | around 0.05 million parameters |  |  | 75k | 25k | 36.5%/21.7% | 48.0%/31.7% | top-2/1(%): 56.9%/33.9%, top-3/1(%): 68.9%/46.1%, top-4/1(%): 76.9%/60.3%,
Apple (R1-2308260) | 32, (4 x 8, arrangement: ColumnFirst) Antenna spacing: (dv = 0.5, dh = 0.5) setB design: Column shift: 0 | 32, (4 x 8, arrangement: ColumnFirst) Antenna spacing: (dv = 0.5, dh = 0.5) setB design: Column shift: 1 | Case 2, independent measurement error | 32 | F4 | 1/8 | For training, column shift: 0 1,10,17,26 For test, column shift: 1 5,14,21,30 | Best Rx beam | L1-RSRPs of Set B | Probablities of Top-1 beam for all Tx beams in Set A | Top-1 genie-aided beam ID | Fully connected network | around 0.05 million parameters |  |  | 75k | 25k | 12.1%/20.2% | 17.7%/29.2% | top-2/1(%): 24.0%/31.7%, top-3/1(%): 32.3%/44.2%, top-4/1(%): 40.1%/59.8%,
Apple (R1-2308260) | 32, (4 x 8, arrangement: ColumnFirst) Antenna spacing: (dv = 0.5, dh = 0.5) setB design: Column shift: 0 | 32, (4 x 8, arrangement: ColumnFirst) Antenna spacing: (dv = 0.5, dh = 0.5) setB design: Column shift: 2 | Case 2, independent measurement error | 32 | F4 | 1/8 | For training, column shift: 0 1,10,17,26 For test, column shift: 2 2,9,18,25 | Best Rx beam | L1-RSRPs of Set B | Probablities of Top-1 beam for all Tx beams in Set A | Top-1 genie-aided beam ID | Fully connected network | around 0.05 million parameters |  |  | 75k | 25k | 18.4%/19.4% | 25.6%/29.0% | top-2/1(%): 30.7%/31.5%, top-3/1(%): 39.6%/43.3%, top-4/1(%): 47.4%/60.6%,
Apple (R1-2308260) | 32, (4 x 8, arrangement: ColumnFirst) Antenna spacing: (dv = 0.5, dh = 0.5) setB design: Column shift: 1 | 32, (4 x 8, arrangement: ColumnFirst) Antenna spacing: (dv = 0.5, dh = 0.5) setB design: Column shift: 1 | Case 1, independent measurement error | 32 | F4 | 1/8 | For training, column shift: 1 5,14,21,30 For test, column shift: 1 5,14,21,30 | Best Rx beam | L1-RSRPs of Set B | Probablities of Top-1 beam for all Tx beams in Set A | Top-1 genie-aided beam ID | Fully connected network | around 0.05 million parameters |  |  | 75k | 25k | 37.3%/20.2% | 49.2%/28.9% | top-2/1(%): 58.1%/31.7%, top-3/1(%): 69.7%/44.2%, top-4/1(%): 77.8%/59.8%,
Apple (R1-2308260) | 32, (4 x 8, arrangement: ColumnFirst) Antenna spacing: (dv = 0.5, dh = 0.5) setB design: Column shift: 1 | 32, (4 x 8, arrangement: ColumnFirst) Antenna spacing: (dv = 0.5, dh = 0.5) setB design: Column shift: 0 | Case 2, independent measurement error | 32 | F4 | 1/8 | For training, column shift: 1 5,14,21,30 For test, column shift: 0 1,10,17,26 | Best Rx beam | L1-RSRPs of Set B | Probablities of Top-1 beam for all Tx beams in Set A | Top-1 genie-aided beam ID | Fully connected network | around 0.05 million parameters |  |  | 75k | 25k | 10.9%/21.7% | 16.0%/31.3% | top-2/1(%): 20.9%/33.9%, top-3/1(%): 30.4%/46.1%, top-4/1(%): 38.5%/60.3%,
Apple (R1-2308260) | 32, (4 x 8, arrangement: ColumnFirst) Antenna spacing: (dv = 0.5, dh = 0.5) setB design: Column shift: 1 | 32, (4 x 8, arrangement: ColumnFirst) Antenna spacing: (dv = 0.5, dh = 0.5) setB design: Column shift: 1 | Case 2, independent measurement error | 32 | F4 | 1/8 | For training, column shift: 1 5,14,21,30 For test, column shift: 1 5,14,21,30 | Best Rx beam | L1-RSRPs of Set B | Probablities of Top-1 beam for all Tx beams in Set A | Top-1 genie-aided beam ID | Fully connected network | around 0.05 million parameters |  |  | 75k | 25k | 37.3%/20.2% | 49.2%/28.9% | top-2/1(%): 58.1%/31.7%, top-3/1(%): 69.7%/44.2%, top-4/1(%): 77.8%/59.8%,
Apple (R1-2308260) | 32, (4 x 8, arrangement: ColumnFirst) Antenna spacing: (dv = 0.5, dh = 0.5) setB design: Column shift: 1 | 32, (4 x 8, arrangement: ColumnFirst) Antenna spacing: (dv = 0.5, dh = 0.5) setB design: Column shift: 2 | Case 2, independent measurement error | 32 | F4 | 1/8 | For training, column shift: 1 5,14,21,30 For test, column shift: 2 2,9,18,25 | Best Rx beam | L1-RSRPs of Set B | Probablities of Top-1 beam for all Tx beams in Set A | Top-1 genie-aided beam ID | Fully connected network | around 0.05 million parameters |  |  | 75k | 25k | 7.0%/19.4% | 10.3%/28.7% | top-2/1(%): 12.8%/31.5%, top-3/1(%): 19.1%/43.3%, top-4/1(%): 26.4%/60.6%,
Apple (R1-2308260) | 32, (4 x 8, arrangement: ColumnFirst) Antenna spacing: (dv = 0.5, dh = 0.5) setB design: Column shift: 2 | 32, (4 x 8, arrangement: ColumnFirst) Antenna spacing: (dv = 0.5, dh = 0.5) setB design: Column shift: 2 | Case 1, independent measurement error | 32 | F4 | 1/8 | For training, column shift: 2 2,9,18,25 For test, column shift: 2 2,9,18,25 | Best Rx beam | L1-RSRPs of Set B | Probablities of Top-1 beam for all Tx beams in Set A | Top-1 genie-aided beam ID | Fully connected network | around 0.05 million parameters |  |  | 75k | 25k | 35.9%/19.4% | 47.0%/28.7% | top-2/1(%): 56.6%/31.5%, top-3/1(%): 68.8%/43.3%, top-4/1(%): 76.9%/60.6%,
Apple (R1-2308260) | 32, (4 x 8, arrangement: ColumnFirst) Antenna spacing: (dv = 0.5, dh = 0.5) setB design: Column shift: 2 | 32, (4 x 8, arrangement: ColumnFirst) Antenna spacing: (dv = 0.5, dh = 0.5) setB design: Column shift: 0 | Case 2, independent measurement error | 32 | F4 | 1/8 | For training, column shift: 2 2,9,18,25 For test, column shift: 0 1,10,17,26 | Best Rx beam | L1-RSRPs of Set B | Probablities of Top-1 beam for all Tx beams in Set A | Top-1 genie-aided beam ID | Fully connected network | around 0.05 million parameters |  |  | 75k | 25k | 18.9%/21.7% | 25.8%/31.3% | top-2/1(%): 31.1%/33.9%, top-3/1(%): 39.2%/46.1%, top-4/1(%): 46.7%/60.3%,
Apple (R1-2308260) | 32, (4 x 8, arrangement: ColumnFirst) Antenna spacing: (dv = 0.5, dh = 0.5) setB design: Column shift: 2 | 32, (4 x 8, arrangement: ColumnFirst) Antenna spacing: (dv = 0.5, dh = 0.5) setB design: Column shift: 1 | Case 2, independent measurement error | 32 | F4 | 1/8 | For training, column shift: 2 2,9,18,25 For test, column shift: 1 5,14,21,30 | Best Rx beam | L1-RSRPs of Set B | Probablities of Top-1 beam for all Tx beams in Set A | Top-1 genie-aided beam ID | Fully connected network | around 0.05 million parameters |  |  | 75k | 25k | 7.4%/20.2% | 11.3%/28.9% | top-2/1(%): 13.4%/31.7%, top-3/1(%): 19.9%/44.2%, top-4/1(%): 24.3%/59.8%,
Apple (R1-2308260) | 32, (4 x 8, arrangement: ColumnFirst) Antenna spacing: (dv = 0.5, dh = 0.5) setB design: Column shift: 2 | 32, (4 x 8, arrangement: ColumnFirst) Antenna spacing: (dv = 0.5, dh = 0.5) setB design: Column shift: 2 | Case 2, independent measurement error | 32 | F4 | 1/8 | For training, column shift: 2 2,9,18,25 For test, column shift: 2 2,9,18,25 | Best Rx beam | L1-RSRPs of Set B | Probablities of Top-1 beam for all Tx beams in Set A | Top-1 genie-aided beam ID | Fully connected network | around 0.05 million parameters |  |  | 75k | 25k | 35.9%/19.4% | 47.0%/28.7% | top-2/1(%): 56.6%/31.5%, top-3/1(%): 68.8%/43.3%, top-4/1(%): 76.9%/60.6%,
Apple (R1-2308260) | 32, (4 x 8, arrangement: ColumnFirst) Antenna spacing: (dv = 0.5, dh = 0.5) setB design: Column shift: 3 | 32, (4 x 8, arrangement: ColumnFirst) Antenna spacing: (dv = 0.5, dh = 0.5) setB design: Column shift: 3 | Case 1, independent measurement error | 32 | F4 | 1/8 | For training, column shift: 3 6,13,22,29 For test, column shift: 3 6,13,22,29 | Best Rx beam | L1-RSRPs of Set B | Probablities of Top-1 beam for all Tx beams in Set A | Top-1 genie-aided beam ID | Fully connected network | around 0.05 million parameters |  |  | 75k | 25k | 36.9%/20.3% | 48.8%/29.1% | top-2/1(%): 58.0%/33.7%, top-3/1(%): 69.8%/45.1%, top-4/1(%): 77.8%/60.2%,
Apple (R1-2308260) | 32, (4 x 8, arrangement: ColumnFirst) Antenna spacing: (dv = 0.5, dh = 0.5) setB design: Column shift: 3 | 32, (4 x 8, arrangement: ColumnFirst) Antenna spacing: (dv = 0.5, dh = 0.5) setB design: Column shift: 0 | Case 2, independent measurement error | 32 | F4 | 1/8 | For training, column shift: 3 6,13,22,29 For test, column shift: 0 1,10,17,26 | Best Rx beam | L1-RSRPs of Set B | Probablities of Top-1 beam for all Tx beams in Set A | Top-1 genie-aided beam ID | Fully connected network | around 0.05 million parameters |  |  | 75k | 25k | 8.0%/21.7% | 12.0%/31.3% | top-2/1(%): 15.8%/33.9%, top-3/1(%): 21.4%/46.1%, top-4/1(%): 26.9%/60.3%,
Apple (R1-2308260) | 32, (4 x 8, arrangement: ColumnFirst) Antenna spacing: (dv = 0.5, dh = 0.5) setB design: Column shift: 3 | 32, (4 x 8, arrangement: ColumnFirst) Antenna spacing: (dv = 0.5, dh = 0.5) setB design: Column shift: 1 | Case 2, independent measurement error | 32 | F4 | 1/8 | For training, column shift: 3 6,13,22,29 For test, column shift: 1 5,14,21,30 | Best Rx beam | L1-RSRPs of Set B | Probablities of Top-1 beam for all Tx beams in Set A | Top-1 genie-aided beam ID | Fully connected network | around 0.05 million parameters |  |  | 75k | 25k | 19.8%/20.2% | 26.8%/28.9% | top-2/1(%): 31.7%/31.7%, top-3/1(%): 40.3%/44.2%, top-4/1(%): 47.8%/59.8%,
Apple (R1-2308260) | 32, (4 x 8, arrangement: ColumnFirst) Antenna spacing: (dv = 0.5, dh = 0.5) setB design: Column shift: 3 | 32, (4 x 8, arrangement: ColumnFirst) Antenna spacing: (dv = 0.5, dh = 0.5) setB design: Column shift: 2 | Case 2, independent measurement error | 32 | F4 | 1/8 | For training, column shift: 3 6,13,22,29 For test, column shift: 2 2,9,18,25 | Best Rx beam | L1-RSRPs of Set B | Probablities of Top-1 beam for all Tx beams in Set A | Top-1 genie-aided beam ID | Fully connected network | around 0.05 million parameters |  |  | 75k | 25k | 9.9%/19.4% | 15.0%/28.7% | top-2/1(%): 19.8%/31.5%, top-3/1(%): 29.0%/43.3%, top-4/1(%): 36.8%/60.6%,
Apple (R1-2308260) | 32, (4 x 8, arrangement: ColumnFirst) Antenna spacing: (dv = 0.8, dh = 0.4) setB design: Column shift: 0 | 32, (4 x 8, arrangement: ColumnFirst) Antenna spacing: (dv = 0.8, dh = 0.4) setB design: Column shift: 0 | Case 1, independent measurement error | 32 | F4 | 1/8 | For training, column shift: 0 1,10,17,26 For test, column shift: 0 1,10,17,26 | Best Rx beam | L1-RSRPs of Set B | Probablities of Top-1 beam for all Tx beams in Set A | Top-1 genie-aided beam ID | Fully connected network | around 0.05 million parameters |  |  | 75k | 25k | 33.1%/15.8% | 41.8%/22.2% | top-2/1(%): 50.9%/24.5%, top-3/1(%): 62.2%/33.4%, top-4/1(%): 69.9%/51.4%,
Apple (R1-2308260) | 32, (4 x 8, arrangement: ColumnFirst) Antenna spacing: (dv = 0.8, dh = 0.4) setB design: Column shift: 0 | 32, (4 x 8, arrangement: ColumnFirst) Antenna spacing: (dv = 0.5, dh = 0.5) setB design: Column shift: 0 | Case 2, independent measurement error | 32 | F4 | 1/8 | For training, column shift: 0 1,10,17,26 For test, column shift: 0 1,10,17,26 | Best Rx beam | L1-RSRPs of Set B | Probablities of Top-1 beam for all Tx beams in Set A | Top-1 genie-aided beam ID | Fully connected network | around 0.05 million parameters |  |  | 75k | 25k | 24.5%/21.7% | 32.5%/31.3% | top-2/1(%): 37.9%/33.9%, top-3/1(%): 48.1%/46.1%, top-4/1(%): 56.6%/60.3%,
Apple (R1-2308260) | 32, (4 x 8, arrangement: ColumnFirst) Antenna spacing: (dv = 0.8, dh = 0.4) setB design: Column shift: 0 | 32, (4 x 8, arrangement: ColumnFirst) Antenna spacing: (dv = 0.5, dh = 0.5) setB design: Column shift: 1 | Case 2, independent measurement error | 32 | F4 | 1/8 | For training, column shift: 0 1,10,17,26 For test, column shift: 1 5,14,21,30 | Best Rx beam | L1-RSRPs of Set B | Probablities of Top-1 beam for all Tx beams in Set A | Top-1 genie-aided beam ID | Fully connected network | around 0.05 million parameters |  |  | 75k | 25k | 8.8%/20.2% | 13.1%/28.9% | top-2/1(%): 15.4%/31.7%, top-3/1(%): 22.6%/44.2%, top-4/1(%): 28.9%/59.8%,
Apple (R1-2308260) | 32, (4 x 8, arrangement: ColumnFirst) Antenna spacing: (dv = 0.8, dh = 0.4) setB design: Column shift: 0 | 32, (4 x 8, arrangement: ColumnFirst) Antenna spacing: (dv = 0.5, dh = 0.5) setB design: Column shift: 2 | Case 2, independent measurement error | 32 | F4 | 1/8 | For training, column shift: 0 1,10,17,26 For test, column shift: 2 2,9,18,25 | Best Rx beam | L1-RSRPs of Set B | Probablities of Top-1 beam for all Tx beams in Set A | Top-1 genie-aided beam ID | Fully connected network | around 0.05 million parameters |  |  | 75k | 25k | 20.6%/19.4% | 27.6%/28.7% | top-2/1(%): 29.1%/31.5%, top-3/1(%): 39.3%/43.3%, top-4/1(%): 47.1%/60.6%,
Apple (R1-2308260) | 32, (4 x 8, arrangement: ColumnFirst) Antenna spacing: (dv = 0.8, dh = 0.4) setB design: Column shift: 1 | 32, (4 x 8, arrangement: ColumnFirst) Antenna spacing: (dv = 0.8, dh = 0.4) setB design: Column shift: 1 | Case 1, independent measurement error | 32 | F4 | 1/8 | For training, column shift: 1 5,14,21,30 For test, column shift: 1 5,14,21,30 | Best Rx beam | L1-RSRPs of Set B | Probablities of Top-1 beam for all Tx beams in Set A | Top-1 genie-aided beam ID | Fully connected network | around 0.05 million parameters |  |  | 75k | 25k | 33.9%/14.8% | 42.6%/21.3% | top-2/1(%): 51.8%/23.9%, top-3/1(%): 63.8%/33.2%, top-4/1(%): 72.6%/49.3%,
Apple (R1-2308260) | 32, (4 x 8, arrangement: ColumnFirst) Antenna spacing: (dv = 0.8, dh = 0.4) setB design: Column shift: 1 | 32, (4 x 8, arrangement: ColumnFirst) Antenna spacing: (dv = 0.5, dh = 0.5) setB design: Column shift: 0 | Case 2, independent measurement error | 32 | F4 | 1/8 | For training, column shift: 1 5,14,21,30 For test, column shift: 0 1,10,17,26 | Best Rx beam | L1-RSRPs of Set B | Probablities of Top-1 beam for all Tx beams in Set A | Top-1 genie-aided beam ID | Fully connected network | around 0.05 million parameters |  |  | 75k | 25k | 10.6%/21.7% | 15.3%/31.3% | top-2/1(%): 19.1%/33.9%, top-3/1(%): 26.8%/46.1%, top-4/1(%): 33.8%/60.3%,
Apple (R1-2308260) | 32, (4 x 8, arrangement: ColumnFirst) Antenna spacing: (dv = 0.8, dh = 0.4) setB design: Column shift: 1 | 32, (4 x 8, arrangement: ColumnFirst) Antenna spacing: (dv = 0.5, dh = 0.5) setB design: Column shift: 1 | Case 2, independent measurement error | 32 | F4 | 1/8 | For training, column shift: 1 5,14,21,30 For test, column shift: 1 5,14,21,30 | Best Rx beam | L1-RSRPs of Set B | Probablities of Top-1 beam for all Tx beams in Set A | Top-1 genie-aided beam ID | Fully connected network | around 0.05 million parameters |  |  | 75k | 25k | 23.2%/20.2% | 30.7%/28.9% | top-2/1(%): 35.6%/31.7%, top-3/1(%): 45.4%/44.2%, top-4/1(%): 53.9%/59.8%,
Apple (R1-2308260) | 32, (4 x 8, arrangement: ColumnFirst) Antenna spacing: (dv = 0.8, dh = 0.4) setB design: Column shift: 1 | 32, (4 x 8, arrangement: ColumnFirst) Antenna spacing: (dv = 0.5, dh = 0.5) setB design: Column shift: 2 | Case 2, independent measurement error | 32 | F4 | 1/8 | For training, column shift: 1 5,14,21,30 For test, column shift: 2 2,9,18,25 | Best Rx beam | L1-RSRPs of Set B | Probablities of Top-1 beam for all Tx beams in Set A | Top-1 genie-aided beam ID | Fully connected network | around 0.05 million parameters |  |  | 75k | 25k | 7.0%/19.4% | 11.0%/28.7% | top-2/1(%): 12.5%/31.5%, top-3/1(%): 18.3%/43.3%, top-4/1(%): 24.6%/60.6%,
Apple (R1-2308260) | 32, (4 x 8, arrangement: ColumnFirst) Antenna spacing: (dv = 0.8, dh = 0.4) setB design: Column shift: 2 | 32, (4 x 8, arrangement: ColumnFirst) Antenna spacing: (dv = 0.8, dh = 0.4) setB design: Column shift: 2 | Case 1, independent measurement error | 32 | F4 | 1/8 | For training, column shift: 2 2,9,18,25 For test, column shift: 2 2,9,18,25 | Best Rx beam | L1-RSRPs of Set B | Probablities of Top-1 beam for all Tx beams in Set A | Top-1 genie-aided beam ID | Fully connected network | around 0.05 million parameters |  |  | 75k | 25k | 33.4%/15.4% | 42.5%/22.0% | top-2/1(%): 50.3%/24.9%, top-3/1(%): 62.3%/34.4%, top-4/1(%): 70.1%/51.4%,
Apple (R1-2308260) | 32, (4 x 8, arrangement: ColumnFirst) Antenna spacing: (dv = 0.8, dh = 0.4) setB design: Column shift: 2 | 32, (4 x 8, arrangement: ColumnFirst) Antenna spacing: (dv = 0.5, dh = 0.5) setB design: Column shift: 0 | Case 2, independent measurement error | 32 | F4 | 1/8 | For training, column shift: 2 2,9,18,25 For test, column shift: 0 1,10,17,26 | Best Rx beam | L1-RSRPs of Set B | Probablities of Top-1 beam for all Tx beams in Set A | Top-1 genie-aided beam ID | Fully connected network | around 0.05 million parameters |  |  | 75k | 25k | 16.3%/21.7% | 21.8%/31.3% | top-2/1(%): 24.5%/33.9%, top-3/1(%): 32.8%/46.1%, top-4/1(%): 40.1%/60.3%,
Apple (R1-2308260) | 32, (4 x 8, arrangement: ColumnFirst) Antenna spacing: (dv = 0.8, dh = 0.4) setB design: Column shift: 2 | 32, (4 x 8, arrangement: ColumnFirst) Antenna spacing: (dv = 0.5, dh = 0.5) setB design: Column shift: 1 | Case 2, independent measurement error | 32 | F4 | 1/8 | For training, column shift: 2 2,9,18,25 For test, column shift: 1 5,14,21,30 | Best Rx beam | L1-RSRPs of Set B | Probablities of Top-1 beam for all Tx beams in Set A | Top-1 genie-aided beam ID | Fully connected network | around 0.05 million parameters |  |  | 75k | 25k | 6.6%/20.2% | 9.9%/28.9% | top-2/1(%): 11.4%/31.7%, top-3/1(%): 16.4%/44.2%, top-4/1(%): 22.7%/59.8%,
Apple (R1-2308260) | 32, (4 x 8, arrangement: ColumnFirst) Antenna spacing: (dv = 0.8, dh = 0.4) setB design: Column shift: 2 | 32, (4 x 8, arrangement: ColumnFirst) Antenna spacing: (dv = 0.5, dh = 0.5) setB design: Column shift: 2 | Case 2, independent measurement error | 32 | F4 | 1/8 | For training, column shift: 2 2,9,18,25 For test, column shift: 2 2,9,18,25 | Best Rx beam | L1-RSRPs of Set B | Probablities of Top-1 beam for all Tx beams in Set A | Top-1 genie-aided beam ID | Fully connected network | around 0.05 million parameters |  |  | 75k | 25k | 30.1%/19.4% | 40.5%/28.7% | top-2/1(%): 43.3%/31.5%, top-3/1(%): 52.0%/43.3%, top-4/1(%): 59.7%/60.6%,
Apple (R1-2308260) | 32, (4 x 8, arrangement: ColumnFirst) Antenna spacing: (dv = 0.8, dh = 0.4) setB design: Column shift: 3 | 32, (4 x 8, arrangement: ColumnFirst) Antenna spacing: (dv = 0.8, dh = 0.4) setB design: Column shift: 3 | Case 1, independent measurement error | 32 | F4 | 1/8 | For training, column shift: 3 6,13,22,29 For test, column shift: 3 6,13,22,29 | Best Rx beam | L1-RSRPs of Set B | Probablities of Top-1 beam for all Tx beams in Set A | Top-1 genie-aided beam ID | Fully connected network | around 0.05 million parameters |  |  | 75k | 25k | 33.2%/14.9% | 42.4%/21.4% | top-2/1(%): 51.5%/24.9%, top-3/1(%): 63.5%/35.1%, top-4/1(%): 72.3%/50.4%,
Apple (R1-2308260) | 32, (4 x 8, arrangement: ColumnFirst) Antenna spacing: (dv = 0.8, dh = 0.4) setB design: Column shift: 3 | 32, (4 x 8, arrangement: ColumnFirst) Antenna spacing: (dv = 0.5, dh = 0.5) setB design: Column shift: 0 | Case 2, independent measurement error | 32 | F4 | 1/8 | For training, column shift: 3 6,13,22,29 For test, column shift: 0 1,10,17,26 | Best Rx beam | L1-RSRPs of Set B | Probablities of Top-1 beam for all Tx beams in Set A | Top-1 genie-aided beam ID | Fully connected network | around 0.05 million parameters |  |  | 75k | 25k | 4.2%/21.7% | 6.4%/31.3% | top-2/1(%): 7.2%/33.9%, top-3/1(%): 11.7%/46.1%, top-4/1(%): 17.2%/60.3%,
Apple (R1-2308260) | 32, (4 x 8, arrangement: ColumnFirst) Antenna spacing: (dv = 0.8, dh = 0.4) setB design: Column shift: 3 | 32, (4 x 8, arrangement: ColumnFirst) Antenna spacing: (dv = 0.5, dh = 0.5) setB design: Column shift: 1 | Case 2, independent measurement error | 32 | F4 | 1/8 | For training, column shift: 3 6,13,22,29 For test, column shift: 1 5,14,21,30 | Best Rx beam | L1-RSRPs of Set B | Probablities of Top-1 beam for all Tx beams in Set A | Top-1 genie-aided beam ID | Fully connected network | around 0.05 million parameters |  |  | 75k | 25k | 11.6%/20.2% | 15.9%/28.9% | top-2/1(%): 18.7%/31.7%, top-3/1(%): 28.2%/44.2%, top-4/1(%): 34.6%/59.8%,
Apple (R1-2308260) | 32, (4 x 8, arrangement: ColumnFirst) Antenna spacing: (dv = 0.8, dh = 0.4) setB design: Column shift: 3 | 32, (4 x 8, arrangement: ColumnFirst) Antenna spacing: (dv = 0.5, dh = 0.5) setB design: Column shift: 2 | Case 2, independent measurement error | 32 | F4 | 1/8 | For training, column shift: 3 6,13,22,29 For test, column shift: 2 2,9,18,25 | Best Rx beam | L1-RSRPs of Set B | Probablities of Top-1 beam for all Tx beams in Set A | Top-1 genie-aided beam ID | Fully connected network | around 0.05 million parameters |  |  | 75k | 25k | 6.2%/19.4% | 9.9%/28.7% | top-2/1(%): 11.7%/31.5%, top-3/1(%): 16.9%/43.3%, top-4/1(%): 22.5%/60.6%,
Apple (R1-2308260) | 32, (4 x 8, arrangement: RowFirst) Antenna spacing: (dv = 0.5, dh = 0.5) setB design: Column shift: 0 | 32, (4 x 8, arrangement: RowFirst) Antenna spacing: (dv = 0.5, dh = 0.5) setB design: Column shift: 0 | Case 1, independent measurement error | 32 | F4 | 1/8 | For training, column shift: 0 1,10,17,26 For test, column shift: 0 1,10,17,26 | Best Rx beam | L1-RSRPs of Set B | Probablities of Top-1 beam for all Tx beams in Set A | Top-1 genie-aided beam ID | Fully connected network | around 0.05 million parameters |  |  | 75k | 25k | 36.2%/21.7% | 47.5%/31.3% | top-2/1(%): 56.2%/33.7%, top-3/1(%): 68.2%/46.0%, top-4/1(%): 76.5%/60.1%,
Apple (R1-2308260) | 32, (4 x 8, arrangement: RowFirst) Antenna spacing: (dv = 0.5, dh = 0.5) setB design: Column shift: 0 | 32, (4 x 8, arrangement: ColumnFirst) Antenna spacing: (dv = 0.5, dh = 0.5) setB design: Column shift: 0 | Case 2, independent measurement error | 32 | F4 | 1/8 | For training, column shift: 0 1,10,17,26 For test, column shift: 0 1,10,17,26 | Best Rx beam | L1-RSRPs of Set B | Probablities of Top-1 beam for all Tx beams in Set A | Top-1 genie-aided beam ID | Fully connected network | around 0.05 million parameters |  |  | 75k | 25k | 2.1%/21.7% | 3.2%/31.3% | top-2/1(%): 3.8%/33.9%, top-3/1(%): 6.0%/46.1%, top-4/1(%): 8.4%/60.3%,
Apple (R1-2308260) | 32, (4 x 8, arrangement: RowFirst) Antenna spacing: (dv = 0.5, dh = 0.5) setB design: Column shift: 0 | 32, (4 x 8, arrangement: ColumnFirst) Antenna spacing: (dv = 0.5, dh = 0.5) setB design: Column shift: 1 | Case 2, independent measurement error | 32 | F4 | 1/8 | For training, column shift: 0 1,10,17,26 For test, column shift: 1 5,14,21,30 | Best Rx beam | L1-RSRPs of Set B | Probablities of Top-1 beam for all Tx beams in Set A | Top-1 genie-aided beam ID | Fully connected network | around 0.05 million parameters |  |  | 75k | 25k | 2.2%/20.2% | 3.4%/28.9% | top-2/1(%): 4.9%/31.7%, top-3/1(%): 7.5%/44.2%, top-4/1(%): 10.1%/59.8%,
Apple (R1-2308260) | 32, (4 x 8, arrangement: RowFirst) Antenna spacing: (dv = 0.5, dh = 0.5) setB design: Column shift: 0 | 32, (4 x 8, arrangement: ColumnFirst) Antenna spacing: (dv = 0.5, dh = 0.5) setB design: Column shift: 2 | Case 2, independent measurement error | 32 | F4 | 1/8 | For training, column shift: 0 1,10,17,26 For test, column shift: 2 2,9,18,25 | Best Rx beam | L1-RSRPs of Set B | Probablities of Top-1 beam for all Tx beams in Set A | Top-1 genie-aided beam ID | Fully connected network | around 0.05 million parameters |  |  | 75k | 25k | 2.8%/19.4% | 4.3%/28.7% | top-2/1(%): 5.0%/31.5%, top-3/1(%): 7.7%/43.3%, top-4/1(%): 9.6%/60.6%,
Apple (R1-2308260) | 32, (4 x 8, arrangement: RowFirst) Antenna spacing: (dv = 0.5, dh = 0.5) setB design: Column shift: 1 | 32, (4 x 8, arrangement: RowFirst) Antenna spacing: (dv = 0.5, dh = 0.5) setB design: Column shift: 1 | Case 1, independent measurement error | 32 | F4 | 1/8 | For training, column shift: 1 5,14,21,30 For test, column shift: 1 5,14,21,30 | Best Rx beam | L1-RSRPs of Set B | Probablities of Top-1 beam for all Tx beams in Set A | Top-1 genie-aided beam ID | Fully connected network | around 0.05 million parameters |  |  | 75k | 25k | 37.5%/20.2% | 49.5%/28.9% | top-2/1(%): 58.2%/31.8%, top-3/1(%): 69.8%/44.3%, top-4/1(%): 78.1%/59.9%,
Apple (R1-2308260) | 32, (4 x 8, arrangement: RowFirst) Antenna spacing: (dv = 0.5, dh = 0.5) setB design: Column shift: 1 | 32, (4 x 8, arrangement: ColumnFirst) Antenna spacing: (dv = 0.5, dh = 0.5) setB design: Column shift: 0 | Case 2, independent measurement error | 32 | F4 | 1/8 | For training, column shift: 1 5,14,21,30 For test, column shift: 0 1,10,17,26 | Best Rx beam | L1-RSRPs of Set B | Probablities of Top-1 beam for all Tx beams in Set A | Top-1 genie-aided beam ID | Fully connected network | around 0.05 million parameters |  |  | 75k | 25k | 2.0%/21.7% | 2.9%/31.3% | top-2/1(%): 4.5%/33.9%, top-3/1(%): 6.7%/46.1%, top-4/1(%): 10.0%/60.3%,
Apple (R1-2308260) | 32, (4 x 8, arrangement: RowFirst) Antenna spacing: (dv = 0.5, dh = 0.5) setB design: Column shift: 1 | 32, (4 x 8, arrangement: ColumnFirst) Antenna spacing: (dv = 0.5, dh = 0.5) setB design: Column shift: 1 | Case 2, independent measurement error | 32 | F4 | 1/8 | For training, column shift: 1 5,14,21,30 For test, column shift: 1 5,14,21,30 | Best Rx beam | L1-RSRPs of Set B | Probablities of Top-1 beam for all Tx beams in Set A | Top-1 genie-aided beam ID | Fully connected network | around 0.05 million parameters |  |  | 75k | 25k | 3.3%/20.2% | 4.7%/28.9% | top-2/1(%): 7.5%/31.7%, top-3/1(%): 10.5%/44.2%, top-4/1(%): 13.5%/59.8%,
Apple (R1-2308260) | 32, (4 x 8, arrangement: RowFirst) Antenna spacing: (dv = 0.5, dh = 0.5) setB design: Column shift: 1 | 32, (4 x 8, arrangement: ColumnFirst) Antenna spacing: (dv = 0.5, dh = 0.5) setB design: Column shift: 2 | Case 2, independent measurement error | 32 | F4 | 1/8 | For training, column shift: 1 5,14,21,30 For test, column shift: 2 2,9,18,25 | Best Rx beam | L1-RSRPs of Set B | Probablities of Top-1 beam for all Tx beams in Set A | Top-1 genie-aided beam ID | Fully connected network | around 0.05 million parameters |  |  | 75k | 25k | 3.1%/19.4% | 4.8%/28.7% | top-2/1(%): 6.6%/31.5%, top-3/1(%): 10.5%/43.3%, top-4/1(%): 14.5%/60.6%,
Apple (R1-2308260) | 32, (4 x 8, arrangement: RowFirst) Antenna spacing: (dv = 0.5, dh = 0.5) setB design: Column shift: 2 | 32, (4 x 8, arrangement: RowFirst) Antenna spacing: (dv = 0.5, dh = 0.5) setB design: Column shift: 2 | Case 1, independent measurement error | 32 | F4 | 1/8 | For training, column shift: 2 2,9,18,25 For test, column shift: 2 2,9,18,25 | Best Rx beam | L1-RSRPs of Set B | Probablities of Top-1 beam for all Tx beams in Set A | Top-1 genie-aided beam ID | Fully connected network | around 0.05 million parameters |  |  | 75k | 25k | 36.9%/19.4% | 48.4%/28.5% | top-2/1(%): 58.0%/30.8%, top-3/1(%): 70.1%/42.4%, top-4/1(%): 78.5%/60.4%,
Apple (R1-2308260) | 32, (4 x 8, arrangement: RowFirst) Antenna spacing: (dv = 0.5, dh = 0.5) setB design: Column shift: 2 | 32, (4 x 8, arrangement: ColumnFirst) Antenna spacing: (dv = 0.5, dh = 0.5) setB design: Column shift: 0 | Case 2, independent measurement error | 32 | F4 | 1/8 | For training, column shift: 2 2,9,18,25 For test, column shift: 0 1,10,17,26 | Best Rx beam | L1-RSRPs of Set B | Probablities of Top-1 beam for all Tx beams in Set A | Top-1 genie-aided beam ID | Fully connected network | around 0.05 million parameters |  |  | 75k | 25k | 4.4%/21.7% | 6.5%/31.3% | top-2/1(%): 9.3%/33.9%, top-3/1(%): 13.1%/46.1%, top-4/1(%): 16.1%/60.3%,
Apple (R1-2308260) | 32, (4 x 8, arrangement: RowFirst) Antenna spacing: (dv = 0.5, dh = 0.5) setB design: Column shift: 2 | 32, (4 x 8, arrangement: ColumnFirst) Antenna spacing: (dv = 0.5, dh = 0.5) setB design: Column shift: 1 | Case 2, independent measurement error | 32 | F4 | 1/8 | For training, column shift: 2 2,9,18,25 For test, column shift: 1 5,14,21,30 | Best Rx beam | L1-RSRPs of Set B | Probablities of Top-1 beam for all Tx beams in Set A | Top-1 genie-aided beam ID | Fully connected network | around 0.05 million parameters |  |  | 75k | 25k | 2.8%/20.2% | 4.1%/28.9% | top-2/1(%): 6.2%/31.7%, top-3/1(%): 10.5%/44.2%, top-4/1(%): 13.2%/59.8%,
Apple (R1-2308260) | 32, (4 x 8, arrangement: RowFirst) Antenna spacing: (dv = 0.5, dh = 0.5) setB design: Column shift: 2 | 32, (4 x 8, arrangement: ColumnFirst) Antenna spacing: (dv = 0.5, dh = 0.5) setB design: Column shift: 2 | Case 2, independent measurement error | 32 | F4 | 1/8 | For training, column shift: 2 2,9,18,25 For test, column shift: 2 2,9,18,25 | Best Rx beam | L1-RSRPs of Set B | Probablities of Top-1 beam for all Tx beams in Set A | Top-1 genie-aided beam ID | Fully connected network | around 0.05 million parameters |  |  | 75k | 25k | 2.2%/19.4% | 3.3%/28.7% | top-2/1(%): 4.6%/31.5%, top-3/1(%): 6.2%/43.3%, top-4/1(%): 8.3%/60.6%,
Apple (R1-2308260) | 32, (4 x 8, arrangement: RowFirst) Antenna spacing: (dv = 0.5, dh = 0.5) setB design: Column shift: 3 | 32, (4 x 8, arrangement: RowFirst) Antenna spacing: (dv = 0.5, dh = 0.5) setB design: Column shift: 3 | Case 1, independent measurement error | 32 | F4 | 1/8 | For training, column shift: 3 6,13,22,29 For test, column shift: 3 6,13,22,29 | Best Rx beam | L1-RSRPs of Set B | Probablities of Top-1 beam for all Tx beams in Set A | Top-1 genie-aided beam ID | Fully connected network | around 0.05 million parameters |  |  | 75k | 25k | 37.4%/20.5% | 49.7%/29.1% | top-2/1(%): 58.3%/33.1%, top-3/1(%): 69.9%/44.2%, top-4/1(%): 78.4%/59.9%,
Apple (R1-2308260) | 32, (4 x 8, arrangement: RowFirst) Antenna spacing: (dv = 0.5, dh = 0.5) setB design: Column shift: 3 | 32, (4 x 8, arrangement: ColumnFirst) Antenna spacing: (dv = 0.5, dh = 0.5) setB design: Column shift: 0 | Case 2, independent measurement error | 32 | F4 | 1/8 | For training, column shift: 3 6,13,22,29 For test, column shift: 0 1,10,17,26 | Best Rx beam | L1-RSRPs of Set B | Probablities of Top-1 beam for all Tx beams in Set A | Top-1 genie-aided beam ID | Fully connected network | around 0.05 million parameters |  |  | 75k | 25k | 2.9%/21.7% | 4.5%/31.3% | top-2/1(%): 5.2%/33.9%, top-3/1(%): 7.1%/46.1%, top-4/1(%): 9.0%/60.3%,
Apple (R1-2308260) | 32, (4 x 8, arrangement: RowFirst) Antenna spacing: (dv = 0.5, dh = 0.5) setB design: Column shift: 3 | 32, (4 x 8, arrangement: ColumnFirst) Antenna spacing: (dv = 0.5, dh = 0.5) setB design: Column shift: 1 | Case 2, independent measurement error | 32 | F4 | 1/8 | For training, column shift: 3 6,13,22,29 For test, column shift: 1 5,14,21,30 | Best Rx beam | L1-RSRPs of Set B | Probablities of Top-1 beam for all Tx beams in Set A | Top-1 genie-aided beam ID | Fully connected network | around 0.05 million parameters |  |  | 75k | 25k | 1.7%/20.2% | 2.4%/28.9% | top-2/1(%): 2.8%/31.7%, top-3/1(%): 4.6%/44.2%, top-4/1(%): 6.3%/59.8%,
Apple (R1-2308260) | 32, (4 x 8, arrangement: RowFirst) Antenna spacing: (dv = 0.5, dh = 0.5) setB design: Column shift: 3 | 32, (4 x 8, arrangement: ColumnFirst) Antenna spacing: (dv = 0.5, dh = 0.5) setB design: Column shift: 2 | Case 2, independent measurement error | 32 | F4 | 1/8 | For training, column shift: 3 6,13,22,29 For test, column shift: 2 2,9,18,25 | Best Rx beam | L1-RSRPs of Set B | Probablities of Top-1 beam for all Tx beams in Set A | Top-1 genie-aided beam ID | Fully connected network | around 0.05 million parameters |  |  | 75k | 25k | 4.0%/19.4% | 5.8%/28.7% | top-2/1(%): 7.3%/31.5%, top-3/1(%): 9.7%/43.3%, top-4/1(%): 12.1%/60.6%,
Apple (R1-2308260) | 32, (4 x 8, arrangement: RowFirst) Antenna spacing: (dv = 0.8, dh = 0.4) setB design: Column shift: 0 | 32, (4 x 8, arrangement: RowFirst) Antenna spacing: (dv = 0.8, dh = 0.4) setB design: Column shift: 0 | Case 1, independent measurement error | 32 | F4 | 1/8 | For training, column shift: 0 1,10,17,26 For test, column shift: 0 1,10,17,26 | Best Rx beam | L1-RSRPs of Set B | Probablities of Top-1 beam for all Tx beams in Set A | Top-1 genie-aided beam ID | Fully connected network | around 0.05 million parameters |  |  | 75k | 25k | 34.0%/15.8% | 42.9%/22.2% | top-2/1(%): 51.4%/24.6%, top-3/1(%): 62.8%/33.5%, top-4/1(%): 71.2%/51.7%,
Apple (R1-2308260) | 32, (4 x 8, arrangement: RowFirst) Antenna spacing: (dv = 0.8, dh = 0.4) setB design: Column shift: 0 | 32, (4 x 8, arrangement: ColumnFirst) Antenna spacing: (dv = 0.5, dh = 0.5) setB design: Column shift: 0 | Case 2, independent measurement error | 32 | F4 | 1/8 | For training, column shift: 0 1,10,17,26 For test, column shift: 0 1,10,17,26 | Best Rx beam | L1-RSRPs of Set B | Probablities of Top-1 beam for all Tx beams in Set A | Top-1 genie-aided beam ID | Fully connected network | around 0.05 million parameters |  |  | 75k | 25k | 1.6%/21.7% | 2.5%/31.3% | top-2/1(%): 4.3%/33.9%, top-3/1(%): 6.9%/46.1%, top-4/1(%): 9.4%/60.3%,
Apple (R1-2308260) | 32, (4 x 8, arrangement: RowFirst) Antenna spacing: (dv = 0.8, dh = 0.4) setB design: Column shift: 0 | 32, (4 x 8, arrangement: ColumnFirst) Antenna spacing: (dv = 0.5, dh = 0.5) setB design: Column shift: 1 | Case 2, independent measurement error | 32 | F4 | 1/8 | For training, column shift: 0 1,10,17,26 For test, column shift: 1 5,14,21,30 | Best Rx beam | L1-RSRPs of Set B | Probablities of Top-1 beam for all Tx beams in Set A | Top-1 genie-aided beam ID | Fully connected network | around 0.05 million parameters |  |  | 75k | 25k | 2.2%/20.2% | 3.3%/28.9% | top-2/1(%): 5.3%/31.7%, top-3/1(%): 8.9%/44.2%, top-4/1(%): 12.1%/59.8%,
Apple (R1-2308260) | 32, (4 x 8, arrangement: RowFirst) Antenna spacing: (dv = 0.8, dh = 0.4) setB design: Column shift: 0 | 32, (4 x 8, arrangement: ColumnFirst) Antenna spacing: (dv = 0.5, dh = 0.5) setB design: Column shift: 2 | Case 2, independent measurement error | 32 | F4 | 1/8 | For training, column shift: 0 1,10,17,26 For test, column shift: 2 2,9,18,25 | Best Rx beam | L1-RSRPs of Set B | Probablities of Top-1 beam for all Tx beams in Set A | Top-1 genie-aided beam ID | Fully connected network | around 0.05 million parameters |  |  | 75k | 25k | 1.6%/19.4% | 2.5%/28.7% | top-2/1(%): 2.8%/31.5%, top-3/1(%): 4.4%/43.3%, top-4/1(%): 6.7%/60.6%,
Apple (R1-2308260) | 32, (4 x 8, arrangement: RowFirst) Antenna spacing: (dv = 0.8, dh = 0.4) setB design: Column shift: 1 | 32, (4 x 8, arrangement: RowFirst) Antenna spacing: (dv = 0.8, dh = 0.4) setB design: Column shift: 1 | Case 1, independent measurement error | 32 | F4 | 1/8 | For training, column shift: 1 5,14,21,30 For test, column shift: 1 5,14,21,30 | Best Rx beam | L1-RSRPs of Set B | Probablities of Top-1 beam for all Tx beams in Set A | Top-1 genie-aided beam ID | Fully connected network | around 0.05 million parameters |  |  | 75k | 25k | 33.4%/14.8% | 42.3%/21.3% | top-2/1(%): 51.3%/23.9%, top-3/1(%): 63.4%/33.1%, top-4/1(%): 72.4%/49.2%,
Apple (R1-2308260) | 32, (4 x 8, arrangement: RowFirst) Antenna spacing: (dv = 0.8, dh = 0.4) setB design: Column shift: 1 | 32, (4 x 8, arrangement: ColumnFirst) Antenna spacing: (dv = 0.5, dh = 0.5) setB design: Column shift: 0 | Case 2, independent measurement error | 32 | F4 | 1/8 | For training, column shift: 1 5,14,21,30 For test, column shift: 0 1,10,17,26 | Best Rx beam | L1-RSRPs of Set B | Probablities of Top-1 beam for all Tx beams in Set A | Top-1 genie-aided beam ID | Fully connected network | around 0.05 million parameters |  |  | 75k | 25k | 1.5%/21.7% | 2.2%/31.3% | top-2/1(%): 2.6%/33.9%, top-3/1(%): 4.8%/46.1%, top-4/1(%): 8.1%/60.3%,
Apple (R1-2308260) | 32, (4 x 8, arrangement: RowFirst) Antenna spacing: (dv = 0.8, dh = 0.4) setB design: Column shift: 1 | 32, (4 x 8, arrangement: ColumnFirst) Antenna spacing: (dv = 0.5, dh = 0.5) setB design: Column shift: 1 | Case 2, independent measurement error | 32 | F4 | 1/8 | For training, column shift: 1 5,14,21,30 For test, column shift: 1 5,14,21,30 | Best Rx beam | L1-RSRPs of Set B | Probablities of Top-1 beam for all Tx beams in Set A | Top-1 genie-aided beam ID | Fully connected network | around 0.05 million parameters |  |  | 75k | 25k | 2.3%/20.2% | 3.4%/28.9% | top-2/1(%): 4.2%/31.7%, top-3/1(%): 6.5%/44.2%, top-4/1(%): 9.2%/59.8%,
Apple (R1-2308260) | 32, (4 x 8, arrangement: RowFirst) Antenna spacing: (dv = 0.8, dh = 0.4) setB design: Column shift: 1 | 32, (4 x 8, arrangement: ColumnFirst) Antenna spacing: (dv = 0.5, dh = 0.5) setB design: Column shift: 2 | Case 2, independent measurement error | 32 | F4 | 1/8 | For training, column shift: 1 5,14,21,30 For test, column shift: 2 2,9,18,25 | Best Rx beam | L1-RSRPs of Set B | Probablities of Top-1 beam for all Tx beams in Set A | Top-1 genie-aided beam ID | Fully connected network | around 0.05 million parameters |  |  | 75k | 25k | 2.9%/19.4% | 4.2%/28.7% | top-2/1(%): 5.0%/31.5%, top-3/1(%): 7.6%/43.3%, top-4/1(%): 10.4%/60.6%,
Apple (R1-2308260) | 32, (4 x 8, arrangement: RowFirst) Antenna spacing: (dv = 0.8, dh = 0.4) setB design: Column shift: 2 | 32, (4 x 8, arrangement: RowFirst) Antenna spacing: (dv = 0.8, dh = 0.4) setB design: Column shift: 2 | Case 1, independent measurement error | 32 | F4 | 1/8 | For training, column shift: 2 2,9,18,25 For test, column shift: 2 2,9,18,25 | Best Rx beam | L1-RSRPs of Set B | Probablities of Top-1 beam for all Tx beams in Set A | Top-1 genie-aided beam ID | Fully connected network | around 0.05 million parameters |  |  | 75k | 25k | 33.2%/15.4% | 42.0%/22.0% | top-2/1(%): 50.6%/24.3%, top-3/1(%): 62.3%/33.1%, top-4/1(%): 70.3%/50.6%,
Apple (R1-2308260) | 32, (4 x 8, arrangement: RowFirst) Antenna spacing: (dv = 0.8, dh = 0.4) setB design: Column shift: 2 | 32, (4 x 8, arrangement: ColumnFirst) Antenna spacing: (dv = 0.5, dh = 0.5) setB design: Column shift: 0 | Case 2, independent measurement error | 32 | F4 | 1/8 | For training, column shift: 2 2,9,18,25 For test, column shift: 0 1,10,17,26 | Best Rx beam | L1-RSRPs of Set B | Probablities of Top-1 beam for all Tx beams in Set A | Top-1 genie-aided beam ID | Fully connected network | around 0.05 million parameters |  |  | 75k | 25k | 3.3%/21.7% | 4.7%/31.3% | top-2/1(%): 6.5%/33.9%, top-3/1(%): 9.7%/46.1%, top-4/1(%): 13.1%/60.3%,
Apple (R1-2308260) | 32, (4 x 8, arrangement: RowFirst) Antenna spacing: (dv = 0.8, dh = 0.4) setB design: Column shift: 2 | 32, (4 x 8, arrangement: ColumnFirst) Antenna spacing: (dv = 0.5, dh = 0.5) setB design: Column shift: 1 | Case 2, independent measurement error | 32 | F4 | 1/8 | For training, column shift: 2 2,9,18,25 For test, column shift: 1 5,14,21,30 | Best Rx beam | L1-RSRPs of Set B | Probablities of Top-1 beam for all Tx beams in Set A | Top-1 genie-aided beam ID | Fully connected network | around 0.05 million parameters |  |  | 75k | 25k | 2.2%/20.2% | 3.1%/28.9% | top-2/1(%): 5.0%/31.7%, top-3/1(%): 7.7%/44.2%, top-4/1(%): 9.7%/59.8%,
Apple (R1-2308260) | 32, (4 x 8, arrangement: RowFirst) Antenna spacing: (dv = 0.8, dh = 0.4) setB design: Column shift: 2 | 32, (4 x 8, arrangement: ColumnFirst) Antenna spacing: (dv = 0.5, dh = 0.5) setB design: Column shift: 2 | Case 2, independent measurement error | 32 | F4 | 1/8 | For training, column shift: 2 2,9,18,25 For test, column shift: 2 2,9,18,25 | Best Rx beam | L1-RSRPs of Set B | Probablities of Top-1 beam for all Tx beams in Set A | Top-1 genie-aided beam ID | Fully connected network | around 0.05 million parameters |  |  | 75k | 25k | 2.1%/19.4% | 3.3%/28.7% | top-2/1(%): 4.6%/31.5%, top-3/1(%): 6.2%/43.3%, top-4/1(%): 8.1%/60.6%,
Apple (R1-2308260) | 32, (4 x 8, arrangement: RowFirst) Antenna spacing: (dv = 0.8, dh = 0.4) setB design: Column shift: 3 | 32, (4 x 8, arrangement: RowFirst) Antenna spacing: (dv = 0.8, dh = 0.4) setB design: Column shift: 3 | Case 1, independent measurement error | 32 | F4 | 1/8 | For training, column shift: 3 6,13,22,29 For test, column shift: 3 6,13,22,29 | Best Rx beam | L1-RSRPs of Set B | Probablities of Top-1 beam for all Tx beams in Set A | Top-1 genie-aided beam ID | Fully connected network | around 0.05 million parameters |  |  | 75k | 25k | 34.8%/14.8% | 43.8%/21.4% | top-2/1(%): 52.0%/24.0%, top-3/1(%): 64.2%/33.4%, top-4/1(%): 72.6%/49.0%,
Apple (R1-2308260) | 32, (4 x 8, arrangement: RowFirst) Antenna spacing: (dv = 0.8, dh = 0.4) setB design: Column shift: 3 | 32, (4 x 8, arrangement: ColumnFirst) Antenna spacing: (dv = 0.5, dh = 0.5) setB design: Column shift: 0 | Case 2, independent measurement error | 32 | F4 | 1/8 | For training, column shift: 3 6,13,22,29 For test, column shift: 0 1,10,17,26 | Best Rx beam | L1-RSRPs of Set B | Probablities of Top-1 beam for all Tx beams in Set A | Top-1 genie-aided beam ID | Fully connected network | around 0.05 million parameters |  |  | 75k | 25k | 2.1%/21.7% | 3.2%/31.3% | top-2/1(%): 4.1%/33.9%, top-3/1(%): 6.7%/46.1%, top-4/1(%): 10.0%/60.3%,
Apple (R1-2308260) | 32, (4 x 8, arrangement: RowFirst) Antenna spacing: (dv = 0.8, dh = 0.4) setB design: Column shift: 3 | 32, (4 x 8, arrangement: ColumnFirst) Antenna spacing: (dv = 0.5, dh = 0.5) setB design: Column shift: 1 | Case 2, independent measurement error | 32 | F4 | 1/8 | For training, column shift: 3 6,13,22,29 For test, column shift: 1 5,14,21,30 | Best Rx beam | L1-RSRPs of Set B | Probablities of Top-1 beam for all Tx beams in Set A | Top-1 genie-aided beam ID | Fully connected network | around 0.05 million parameters |  |  | 75k | 25k | 1.0%/20.2% | 1.7%/28.9% | top-2/1(%): 4.0%/31.7%, top-3/1(%): 7.1%/44.2%, top-4/1(%): 10.8%/59.8%,
Apple (R1-2308260) | 32, (4 x 8, arrangement: RowFirst) Antenna spacing: (dv = 0.8, dh = 0.4) setB design: Column shift: 3 | 32, (4 x 8, arrangement: ColumnFirst) Antenna spacing: (dv = 0.5, dh = 0.5) setB design: Column shift: 2 | Case 2, independent measurement error | 32 | F4 | 1/8 | For training, column shift: 3 6,13,22,29 For test, column shift: 2 2,9,18,25 | Best Rx beam | L1-RSRPs of Set B | Probablities of Top-1 beam for all Tx beams in Set A | Top-1 genie-aided beam ID | Fully connected network | around 0.05 million parameters |  |  | 75k | 25k | 3.3%/19.4% | 4.7%/28.7% | top-2/1(%): 6.4%/31.5%, top-3/1(%): 9.1%/43.3%, top-4/1(%): 13.1%/60.6%,
Apple (R1-2308260) | 32, (4 x 8, arrangement: ColumnFirst) Antenna spacing: (dv = 0.5, dh = 0.5) setB design: Column shift: 0 | 32, (4 x 8, arrangement: ColumnFirst) Antenna spacing: (dv = 0.5, dh = 0.5) setB design: Column shift: 0 | Case 1, independent measurement error | 32 | F8 | 1/4 | For training, column shift: 0 1,3,10,12,17,19,26,28 For test, column shift: 0 1,3,10,12,17,19,26,28 | Best Rx beam | L1-RSRPs of Set B | Probablities of Top-1 beam for all Tx beams in Set A | Top-1 genie-aided beam ID | Fully connected network | around 0.05 million parameters |  |  | 75k | 25k | 54.3%/24.6% | 66.0%/35.6% | top-2/1(%): 78.7%/37.8%, top-3/1(%): 88.2%/50.9%, top-4/1(%): 93.2%/61.6%,
Apple (R1-2308260) | 32, (4 x 8, arrangement: ColumnFirst) Antenna spacing: (dv = 0.5, dh = 0.5) setB design: Column shift: 0 | 32, (4 x 8, arrangement: ColumnFirst) Antenna spacing: (dv = 0.5, dh = 0.5) setB design: Column shift: 0 | Case 2, independent measurement error | 32 | F8 | 1/4 | For training, column shift: 0 1,3,10,12,17,19,26,28 For test, column shift: 0 1,3,10,12,17,19,26,28 | Best Rx beam | L1-RSRPs of Set B | Probablities of Top-1 beam for all Tx beams in Set A | Top-1 genie-aided beam ID | Fully connected network | around 0.05 million parameters |  |  | 75k | 25k | 54.3%/24.6% | 66.0%/35.6% | top-2/1(%): 78.7%/37.8%, top-3/1(%): 88.2%/50.9%, top-4/1(%): 93.2%/61.6%,
Apple (R1-2308260) | 32, (4 x 8, arrangement: ColumnFirst) Antenna spacing: (dv = 0.5, dh = 0.5) setB design: Column shift: 0 | 32, (4 x 8, arrangement: ColumnFirst) Antenna spacing: (dv = 0.5, dh = 0.5) setB design: Column shift: 1 | Case 2, independent measurement error | 32 | F8 | 1/4 | For training, column shift: 0 1,3,10,12,17,19,26,28 For test, column shift: 1 5,7,14,16,21,23,30,32 | Best Rx beam | L1-RSRPs of Set B | Probablities of Top-1 beam for all Tx beams in Set A | Top-1 genie-aided beam ID | Fully connected network | around 0.05 million parameters |  |  | 75k | 25k | 20.4%/24.0% | 26.9%/34.2% | top-2/1(%): 40.6%/37.2%, top-3/1(%): 55.4%/49.7%, top-4/1(%): 66.3%/61.0%,
Apple (R1-2308260) | 32, (4 x 8, arrangement: ColumnFirst) Antenna spacing: (dv = 0.5, dh = 0.5) setB design: Column shift: 0 | 32, (4 x 8, arrangement: ColumnFirst) Antenna spacing: (dv = 0.5, dh = 0.5) setB design: Column shift: 2 | Case 2, independent measurement error | 32 | F8 | 1/4 | For training, column shift: 0 1,3,10,12,17,19,26,28 For test, column shift: 2 2,4,9,11,18,20,25,27 | Best Rx beam | L1-RSRPs of Set B | Probablities of Top-1 beam for all Tx beams in Set A | Top-1 genie-aided beam ID | Fully connected network | around 0.05 million parameters |  |  | 75k | 25k | 10.7%/23.9% | 20.0%/34.8% | top-2/1(%): 26.4%/37.2%, top-3/1(%): 37.4%/50.2%, top-4/1(%): 49.5%/62.8%,
Apple (R1-2308260) | 32, (4 x 8, arrangement: ColumnFirst) Antenna spacing: (dv = 0.5, dh = 0.5) setB design: Column shift: 1 | 32, (4 x 8, arrangement: ColumnFirst) Antenna spacing: (dv = 0.5, dh = 0.5) setB design: Column shift: 1 | Case 1, independent measurement error | 32 | F8 | 1/4 | For training, column shift: 1 5,7,14,16,21,23,30,32 For test, column shift: 1 5,7,14,16,21,23,30,32 | Best Rx beam | L1-RSRPs of Set B | Probablities of Top-1 beam for all Tx beams in Set A | Top-1 genie-aided beam ID | Fully connected network | around 0.05 million parameters |  |  | 75k | 25k | 55.5%/24.0% | 67.6%/34.7% | top-2/1(%): 79.7%/37.2%, top-3/1(%): 89.3%/49.7%, top-4/1(%): 94.1%/61.0%,
Apple (R1-2308260) | 32, (4 x 8, arrangement: ColumnFirst) Antenna spacing: (dv = 0.5, dh = 0.5) setB design: Column shift: 1 | 32, (4 x 8, arrangement: ColumnFirst) Antenna spacing: (dv = 0.5, dh = 0.5) setB design: Column shift: 0 | Case 2, independent measurement error | 32 | F8 | 1/4 | For training, column shift: 1 5,7,14,16,21,23,30,32 For test, column shift: 0 1,3,10,12,17,19,26,28 | Best Rx beam | L1-RSRPs of Set B | Probablities of Top-1 beam for all Tx beams in Set A | Top-1 genie-aided beam ID | Fully connected network | around 0.05 million parameters |  |  | 75k | 25k | 17.2%/24.6% | 23.1%/36.1% | top-2/1(%): 37.9%/37.8%, top-3/1(%): 51.8%/50.9%, top-4/1(%): 64.1%/61.6%,
Apple (R1-2308260) | 32, (4 x 8, arrangement: ColumnFirst) Antenna spacing: (dv = 0.5, dh = 0.5) setB design: Column shift: 1 | 32, (4 x 8, arrangement: ColumnFirst) Antenna spacing: (dv = 0.5, dh = 0.5) setB design: Column shift: 1 | Case 2, independent measurement error | 32 | F8 | 1/4 | For training, column shift: 1 5,7,14,16,21,23,30,32 For test, column shift: 1 5,7,14,16,21,23,30,32 | Best Rx beam | L1-RSRPs of Set B | Probablities of Top-1 beam for all Tx beams in Set A | Top-1 genie-aided beam ID | Fully connected network | around 0.05 million parameters |  |  | 75k | 25k | 55.5%/24.0% | 67.6%/34.7% | top-2/1(%): 79.7%/37.2%, top-3/1(%): 89.3%/49.7%, top-4/1(%): 94.1%/61.0%,
Apple (R1-2308260) | 32, (4 x 8, arrangement: ColumnFirst) Antenna spacing: (dv = 0.5, dh = 0.5) setB design: Column shift: 1 | 32, (4 x 8, arrangement: ColumnFirst) Antenna spacing: (dv = 0.5, dh = 0.5) setB design: Column shift: 2 | Case 2, independent measurement error | 32 | F8 | 1/4 | For training, column shift: 1 5,7,14,16,21,23,30,32 For test, column shift: 2 2,4,9,11,18,20,25,27 | Best Rx beam | L1-RSRPs of Set B | Probablities of Top-1 beam for all Tx beams in Set A | Top-1 genie-aided beam ID | Fully connected network | around 0.05 million parameters |  |  | 75k | 25k | 3.7%/23.9% | 7.4%/35.3% | top-2/1(%): 9.0%/37.2%, top-3/1(%): 15.5%/50.2%, top-4/1(%): 22.9%/62.8%,
Apple (R1-2308260) | 32, (4 x 8, arrangement: ColumnFirst) Antenna spacing: (dv = 0.5, dh = 0.5) setB design: Column shift: 2 | 32, (4 x 8, arrangement: ColumnFirst) Antenna spacing: (dv = 0.5, dh = 0.5) setB design: Column shift: 2 | Case 1, independent measurement error | 32 | F8 | 1/4 | For training, column shift: 2 2,4,9,11,18,20,25,27 For test, column shift: 2 2,4,9,11,18,20,25,27 | Best Rx beam | L1-RSRPs of Set B | Probablities of Top-1 beam for all Tx beams in Set A | Top-1 genie-aided beam ID | Fully connected network | around 0.05 million parameters |  |  | 75k | 25k | 54.1%/23.9% | 66.6%/35.3% | top-2/1(%): 78.7%/37.2%, top-3/1(%): 88.5%/50.2%, top-4/1(%): 93.5%/62.8%,
Apple (R1-2308260) | 32, (4 x 8, arrangement: ColumnFirst) Antenna spacing: (dv = 0.5, dh = 0.5) setB design: Column shift: 2 | 32, (4 x 8, arrangement: ColumnFirst) Antenna spacing: (dv = 0.5, dh = 0.5) setB design: Column shift: 0 | Case 2, independent measurement error | 32 | F8 | 1/4 | For training, column shift: 2 2,4,9,11,18,20,25,27 For test, column shift: 0 1,3,10,12,17,19,26,28 | Best Rx beam | L1-RSRPs of Set B | Probablities of Top-1 beam for all Tx beams in Set A | Top-1 genie-aided beam ID | Fully connected network | around 0.05 million parameters |  |  | 75k | 25k | 10.9%/24.6% | 21.1%/36.1% | top-2/1(%): 25.7%/37.8%, top-3/1(%): 36.2%/50.9%, top-4/1(%): 47.3%/61.6%,
Apple (R1-2308260) | 32, (4 x 8, arrangement: ColumnFirst) Antenna spacing: (dv = 0.5, dh = 0.5) setB design: Column shift: 2 | 32, (4 x 8, arrangement: ColumnFirst) Antenna spacing: (dv = 0.5, dh = 0.5) setB design: Column shift: 1 | Case 2, independent measurement error | 32 | F8 | 1/4 | For training, column shift: 2 2,4,9,11,18,20,25,27 For test, column shift: 1 5,7,14,16,21,23,30,32 | Best Rx beam | L1-RSRPs of Set B | Probablities of Top-1 beam for all Tx beams in Set A | Top-1 genie-aided beam ID | Fully connected network | around 0.05 million parameters |  |  | 75k | 25k | 6.2%/24.0% | 11.5%/34.7% | top-2/1(%): 14.0%/37.2%, top-3/1(%): 21.9%/49.7%, top-4/1(%): 30.9%/61.0%,
Apple (R1-2308260) | 32, (4 x 8, arrangement: ColumnFirst) Antenna spacing: (dv = 0.5, dh = 0.5) setB design: Column shift: 2 | 32, (4 x 8, arrangement: ColumnFirst) Antenna spacing: (dv = 0.5, dh = 0.5) setB design: Column shift: 2 | Case 2, independent measurement error | 32 | F8 | 1/4 | For training, column shift: 2 2,4,9,11,18,20,25,27 For test, column shift: 2 2,4,9,11,18,20,25,27 | Best Rx beam | L1-RSRPs of Set B | Probablities of Top-1 beam for all Tx beams in Set A | Top-1 genie-aided beam ID | Fully connected network | around 0.05 million parameters |  |  | 75k | 25k | 54.1%/23.9% | 66.6%/35.3% | top-2/1(%): 78.7%/37.2%, top-3/1(%): 88.5%/50.2%, top-4/1(%): 93.5%/62.8%,
Apple (R1-2308260) | 32, (4 x 8, arrangement: ColumnFirst) Antenna spacing: (dv = 0.5, dh = 0.5) setB design: Column shift: 3 | 32, (4 x 8, arrangement: ColumnFirst) Antenna spacing: (dv = 0.5, dh = 0.5) setB design: Column shift: 3 | Case 1, independent measurement error | 32 | F8 | 1/4 | For training, column shift: 3 6,8,13,15,22,24,29,31 For test, column shift: 3 6,8,13,15,22,24,29,31 | Best Rx beam | L1-RSRPs of Set B | Probablities of Top-1 beam for all Tx beams in Set A | Top-1 genie-aided beam ID | Fully connected network | around 0.05 million parameters |  |  | 75k | 25k | 55.6%/24.2% | 67.4%/34.7% | top-2/1(%): 80.3%/38.1%, top-3/1(%): 89.5%/51.1%, top-4/1(%): 94.3%/62.7%,
Apple (R1-2308260) | 32, (4 x 8, arrangement: ColumnFirst) Antenna spacing: (dv = 0.5, dh = 0.5) setB design: Column shift: 3 | 32, (4 x 8, arrangement: ColumnFirst) Antenna spacing: (dv = 0.5, dh = 0.5) setB design: Column shift: 0 | Case 2, independent measurement error | 32 | F8 | 1/4 | For training, column shift: 3 6,8,13,15,22,24,29,31 For test, column shift: 0 1,3,10,12,17,19,26,28 | Best Rx beam | L1-RSRPs of Set B | Probablities of Top-1 beam for all Tx beams in Set A | Top-1 genie-aided beam ID | Fully connected network | around 0.05 million parameters |  |  | 75k | 25k | 7.3%/24.6% | 13.0%/36.1% | top-2/1(%): 14.3%/37.8%, top-3/1(%): 21.0%/50.9%, top-4/1(%): 31.2%/61.6%,
Apple (R1-2308260) | 32, (4 x 8, arrangement: ColumnFirst) Antenna spacing: (dv = 0.5, dh = 0.5) setB design: Column shift: 3 | 32, (4 x 8, arrangement: ColumnFirst) Antenna spacing: (dv = 0.5, dh = 0.5) setB design: Column shift: 1 | Case 2, independent measurement error | 32 | F8 | 1/4 | For training, column shift: 3 6,8,13,15,22,24,29,31 For test, column shift: 1 5,7,14,16,21,23,30,32 | Best Rx beam | L1-RSRPs of Set B | Probablities of Top-1 beam for all Tx beams in Set A | Top-1 genie-aided beam ID | Fully connected network | around 0.05 million parameters |  |  | 75k | 25k | 15.4%/24.0% | 25.2%/34.7% | top-2/1(%): 30.9%/37.2%, top-3/1(%): 43.7%/49.7%, top-4/1(%): 56.8%/61.0%,
Apple (R1-2308260) | 32, (4 x 8, arrangement: ColumnFirst) Antenna spacing: (dv = 0.5, dh = 0.5) setB design: Column shift: 3 | 32, (4 x 8, arrangement: ColumnFirst) Antenna spacing: (dv = 0.5, dh = 0.5) setB design: Column shift: 2 | Case 2, independent measurement error | 32 | F8 | 1/4 | For training, column shift: 3 6,8,13,15,22,24,29,31 For test, column shift: 2 2,4,9,11,18,20,25,27 | Best Rx beam | L1-RSRPs of Set B | Probablities of Top-1 beam for all Tx beams in Set A | Top-1 genie-aided beam ID | Fully connected network | around 0.05 million parameters |  |  | 75k | 25k | 17.8%/23.9% | 23.7%/35.3% | top-2/1(%): 37.9%/37.2%, top-3/1(%): 52.8%/50.2%, top-4/1(%): 65.5%/62.8%,
Apple (R1-2308260) | 32, (4 x 8, arrangement: ColumnFirst) Antenna spacing: (dv = 0.8, dh = 0.4) setB design: Column shift: 0 | 32, (4 x 8, arrangement: ColumnFirst) Antenna spacing: (dv = 0.8, dh = 0.4) setB design: Column shift: 0 | Case 1, independent measurement error | 32 | F8 | 1/4 | For training, column shift: 0 1,3,10,12,17,19,26,28 For test, column shift: 0 1,3,10,12,17,19,26,28 | Best Rx beam | L1-RSRPs of Set B | Probablities of Top-1 beam for all Tx beams in Set A | Top-1 genie-aided beam ID | Fully connected network | around 0.05 million parameters |  |  | 75k | 25k | 54.4%/24.9% | 65.2%/34.3% | top-2/1(%): 77.3%/37.5%, top-3/1(%): 87.1%/49.8%, top-4/1(%): 92.3%/63.4%,
Apple (R1-2308260) | 32, (4 x 8, arrangement: ColumnFirst) Antenna spacing: (dv = 0.8, dh = 0.4) setB design: Column shift: 0 | 32, (4 x 8, arrangement: ColumnFirst) Antenna spacing: (dv = 0.5, dh = 0.5) setB design: Column shift: 0 | Case 2, independent measurement error | 32 | F8 | 1/4 | For training, column shift: 0 1,3,10,12,17,19,26,28 For test, column shift: 0 1,3,10,12,17,19,26,28 | Best Rx beam | L1-RSRPs of Set B | Probablities of Top-1 beam for all Tx beams in Set A | Top-1 genie-aided beam ID | Fully connected network | around 0.05 million parameters |  |  | 75k | 25k | 42.7%/24.6% | 55.1%/36.1% | top-2/1(%): 65.0%/37.8%, top-3/1(%): 76.8%/50.9%, top-4/1(%): 83.9%/61.6%,
Apple (R1-2308260) | 32, (4 x 8, arrangement: ColumnFirst) Antenna spacing: (dv = 0.8, dh = 0.4) setB design: Column shift: 0 | 32, (4 x 8, arrangement: ColumnFirst) Antenna spacing: (dv = 0.5, dh = 0.5) setB design: Column shift: 1 | Case 2, independent measurement error | 32 | F8 | 1/4 | For training, column shift: 0 1,3,10,12,17,19,26,28 For test, column shift: 1 5,7,14,16,21,23,30,32 | Best Rx beam | L1-RSRPs of Set B | Probablities of Top-1 beam for all Tx beams in Set A | Top-1 genie-aided beam ID | Fully connected network | around 0.05 million parameters |  |  | 75k | 25k | 17.9%/24.0% | 24.3%/34.7% | top-2/1(%): 34.8%/37.2%, top-3/1(%): 47.1%/49.7%, top-4/1(%): 56.3%/61.0%,
Apple (R1-2308260) | 32, (4 x 8, arrangement: ColumnFirst) Antenna spacing: (dv = 0.8, dh = 0.4) setB design: Column shift: 0 | 32, (4 x 8, arrangement: ColumnFirst) Antenna spacing: (dv = 0.5, dh = 0.5) setB design: Column shift: 2 | Case 2, independent measurement error | 32 | F8 | 1/4 | For training, column shift: 0 1,3,10,12,17,19,26,28 For test, column shift: 2 2,4,9,11,18,20,25,27 | Best Rx beam | L1-RSRPs of Set B | Probablities of Top-1 beam for all Tx beams in Set A | Top-1 genie-aided beam ID | Fully connected network | around 0.05 million parameters |  |  | 75k | 25k | 17.9%/23.9% | 28.8%/35.3% | top-2/1(%): 32.1%/37.2%, top-3/1(%): 43.8%/50.2%, top-4/1(%): 54.9%/62.8%,
Apple (R1-2308260) | 32, (4 x 8, arrangement: ColumnFirst) Antenna spacing: (dv = 0.8, dh = 0.4) setB design: Column shift: 1 | 32, (4 x 8, arrangement: ColumnFirst) Antenna spacing: (dv = 0.8, dh = 0.4) setB design: Column shift: 1 | Case 1, independent measurement error | 32 | F8 | 1/4 | For training, column shift: 1 5,7,14,16,21,23,30,32 For test, column shift: 1 5,7,14,16,21,23,30,32 | Best Rx beam | L1-RSRPs of Set B | Probablities of Top-1 beam for all Tx beams in Set A | Top-1 genie-aided beam ID | Fully connected network | around 0.05 million parameters |  |  | 75k | 25k | 56.6%/23.0% | 67.3%/32.3% | top-2/1(%): 79.3%/36.9%, top-3/1(%): 88.3%/50.3%, top-4/1(%): 93.1%/62.4%,
Apple (R1-2308260) | 32, (4 x 8, arrangement: ColumnFirst) Antenna spacing: (dv = 0.8, dh = 0.4) setB design: Column shift: 1 | 32, (4 x 8, arrangement: ColumnFirst) Antenna spacing: (dv = 0.5, dh = 0.5) setB design: Column shift: 0 | Case 2, independent measurement error | 32 | F8 | 1/4 | For training, column shift: 1 5,7,14,16,21,23,30,32 For test, column shift: 0 1,3,10,12,17,19,26,28 | Best Rx beam | L1-RSRPs of Set B | Probablities of Top-1 beam for all Tx beams in Set A | Top-1 genie-aided beam ID | Fully connected network | around 0.05 million parameters |  |  | 75k | 25k | 20.1%/24.6% | 26.6%/36.1% | top-2/1(%): 35.5%/37.8%, top-3/1(%): 46.7%/50.9%, top-4/1(%): 58.1%/61.6%,
Apple (R1-2308260) | 32, (4 x 8, arrangement: ColumnFirst) Antenna spacing: (dv = 0.8, dh = 0.4) setB design: Column shift: 1 | 32, (4 x 8, arrangement: ColumnFirst) Antenna spacing: (dv = 0.5, dh = 0.5) setB design: Column shift: 1 | Case 2, independent measurement error | 32 | F8 | 1/4 | For training, column shift: 1 5,7,14,16,21,23,30,32 For test, column shift: 1 5,7,14,16,21,23,30,32 | Best Rx beam | L1-RSRPs of Set B | Probablities of Top-1 beam for all Tx beams in Set A | Top-1 genie-aided beam ID | Fully connected network | around 0.05 million parameters |  |  | 75k | 25k | 42.2%/24.0% | 53.6%/34.7% | top-2/1(%): 64.5%/37.2%, top-3/1(%): 75.6%/49.7%, top-4/1(%): 83.4%/61.0%,
Apple (R1-2308260) | 32, (4 x 8, arrangement: ColumnFirst) Antenna spacing: (dv = 0.8, dh = 0.4) setB design: Column shift: 1 | 32, (4 x 8, arrangement: ColumnFirst) Antenna spacing: (dv = 0.5, dh = 0.5) setB design: Column shift: 2 | Case 2, independent measurement error | 32 | F8 | 1/4 | For training, column shift: 1 5,7,14,16,21,23,30,32 For test, column shift: 2 2,4,9,11,18,20,25,27 | Best Rx beam | L1-RSRPs of Set B | Probablities of Top-1 beam for all Tx beams in Set A | Top-1 genie-aided beam ID | Fully connected network | around 0.05 million parameters |  |  | 75k | 25k | 5.2%/23.9% | 10.1%/35.3% | top-2/1(%): 10.6%/37.2%, top-3/1(%): 16.6%/50.2%, top-4/1(%): 24.5%/62.8%,
Apple (R1-2308260) | 32, (4 x 8, arrangement: ColumnFirst) Antenna spacing: (dv = 0.8, dh = 0.4) setB design: Column shift: 2 | 32, (4 x 8, arrangement: ColumnFirst) Antenna spacing: (dv = 0.8, dh = 0.4) setB design: Column shift: 2 | Case 1, independent measurement error | 32 | F8 | 1/4 | For training, column shift: 2 2,4,9,11,18,20,25,27 For test, column shift: 2 2,4,9,11,18,20,25,27 | Best Rx beam | L1-RSRPs of Set B | Probablities of Top-1 beam for all Tx beams in Set A | Top-1 genie-aided beam ID | Fully connected network | around 0.05 million parameters |  |  | 75k | 25k | 54.9%/25.4% | 65.7%/35.0% | top-2/1(%): 78.2%/38.3%, top-3/1(%): 87.9%/51.2%, top-4/1(%): 92.7%/64.9%,
Apple (R1-2308260) | 32, (4 x 8, arrangement: ColumnFirst) Antenna spacing: (dv = 0.8, dh = 0.4) setB design: Column shift: 2 | 32, (4 x 8, arrangement: ColumnFirst) Antenna spacing: (dv = 0.5, dh = 0.5) setB design: Column shift: 0 | Case 2, independent measurement error | 32 | F8 | 1/4 | For training, column shift: 2 2,4,9,11,18,20,25,27 For test, column shift: 0 1,3,10,12,17,19,26,28 | Best Rx beam | L1-RSRPs of Set B | Probablities of Top-1 beam for all Tx beams in Set A | Top-1 genie-aided beam ID | Fully connected network | around 0.05 million parameters |  |  | 75k | 25k | 14.6%/24.6% | 24.3%/36.1% | top-2/1(%): 27.0%/37.8%, top-3/1(%): 38.2%/50.9%, top-4/1(%): 49.3%/61.6%,
Apple (R1-2308260) | 32, (4 x 8, arrangement: ColumnFirst) Antenna spacing: (dv = 0.8, dh = 0.4) setB design: Column shift: 2 | 32, (4 x 8, arrangement: ColumnFirst) Antenna spacing: (dv = 0.5, dh = 0.5) setB design: Column shift: 1 | Case 2, independent measurement error | 32 | F8 | 1/4 | For training, column shift: 2 2,4,9,11,18,20,25,27 For test, column shift: 1 5,7,14,16,21,23,30,32 | Best Rx beam | L1-RSRPs of Set B | Probablities of Top-1 beam for all Tx beams in Set A | Top-1 genie-aided beam ID | Fully connected network | around 0.05 million parameters |  |  | 75k | 25k | 7.2%/24.0% | 12.4%/34.7% | top-2/1(%): 14.2%/37.2%, top-3/1(%): 21.6%/49.7%, top-4/1(%): 30.8%/61.0%,
Apple (R1-2308260) | 32, (4 x 8, arrangement: ColumnFirst) Antenna spacing: (dv = 0.8, dh = 0.4) setB design: Column shift: 2 | 32, (4 x 8, arrangement: ColumnFirst) Antenna spacing: (dv = 0.5, dh = 0.5) setB design: Column shift: 2 | Case 2, independent measurement error | 32 | F8 | 1/4 | For training, column shift: 2 2,4,9,11,18,20,25,27 For test, column shift: 2 2,4,9,11,18,20,25,27 | Best Rx beam | L1-RSRPs of Set B | Probablities of Top-1 beam for all Tx beams in Set A | Top-1 genie-aided beam ID | Fully connected network | around 0.05 million parameters |  |  | 75k | 25k | 46.5%/23.9% | 58.8%/35.3% | top-2/1(%): 69.8%/37.2%, top-3/1(%): 80.9%/50.2%, top-4/1(%): 87.1%/62.8%,
Apple (R1-2308260) | 32, (4 x 8, arrangement: ColumnFirst) Antenna spacing: (dv = 0.8, dh = 0.4) setB design: Column shift: 3 | 32, (4 x 8, arrangement: ColumnFirst) Antenna spacing: (dv = 0.8, dh = 0.4) setB design: Column shift: 3 | Case 1, independent measurement error | 32 | F8 | 1/4 | For training, column shift: 3 6,8,13,15,22,24,29,31 For test, column shift: 3 6,8,13,15,22,24,29,31 | Best Rx beam | L1-RSRPs of Set B | Probablities of Top-1 beam for all Tx beams in Set A | Top-1 genie-aided beam ID | Fully connected network | around 0.05 million parameters |  |  | 75k | 25k | 56.1%/22.8% | 67.1%/32.2% | top-2/1(%): 79.7%/36.8%, top-3/1(%): 88.7%/51.1%, top-4/1(%): 93.3%/62.9%,
Apple (R1-2308260) | 32, (4 x 8, arrangement: ColumnFirst) Antenna spacing: (dv = 0.8, dh = 0.4) setB design: Column shift: 3 | 32, (4 x 8, arrangement: ColumnFirst) Antenna spacing: (dv = 0.5, dh = 0.5) setB design: Column shift: 0 | Case 2, independent measurement error | 32 | F8 | 1/4 | For training, column shift: 3 6,8,13,15,22,24,29,31 For test, column shift: 0 1,3,10,12,17,19,26,28 | Best Rx beam | L1-RSRPs of Set B | Probablities of Top-1 beam for all Tx beams in Set A | Top-1 genie-aided beam ID | Fully connected network | around 0.05 million parameters |  |  | 75k | 25k | 11.2%/24.6% | 16.7%/36.1% | top-2/1(%): 17.3%/37.8%, top-3/1(%): 23.5%/50.9%, top-4/1(%): 30.9%/61.6%,
Apple (R1-2308260) | 32, (4 x 8, arrangement: ColumnFirst) Antenna spacing: (dv = 0.8, dh = 0.4) setB design: Column shift: 3 | 32, (4 x 8, arrangement: ColumnFirst) Antenna spacing: (dv = 0.5, dh = 0.5) setB design: Column shift: 1 | Case 2, independent measurement error | 32 | F8 | 1/4 | For training, column shift: 3 6,8,13,15,22,24,29,31 For test, column shift: 1 5,7,14,16,21,23,30,32 | Best Rx beam | L1-RSRPs of Set B | Probablities of Top-1 beam for all Tx beams in Set A | Top-1 genie-aided beam ID | Fully connected network | around 0.05 million parameters |  |  | 75k | 25k | 20.5%/24.0% | 30.6%/34.7% | top-2/1(%): 33.6%/37.2%, top-3/1(%): 44.6%/49.7%, top-4/1(%): 54.5%/61.0%,
Apple (R1-2308260) | 32, (4 x 8, arrangement: ColumnFirst) Antenna spacing: (dv = 0.8, dh = 0.4) setB design: Column shift: 3 | 32, (4 x 8, arrangement: ColumnFirst) Antenna spacing: (dv = 0.5, dh = 0.5) setB design: Column shift: 2 | Case 2, independent measurement error | 32 | F8 | 1/4 | For training, column shift: 3 6,8,13,15,22,24,29,31 For test, column shift: 2 2,4,9,11,18,20,25,27 | Best Rx beam | L1-RSRPs of Set B | Probablities of Top-1 beam for all Tx beams in Set A | Top-1 genie-aided beam ID | Fully connected network | around 0.05 million parameters |  |  | 75k | 25k | 15.8%/23.9% | 22.1%/35.3% | top-2/1(%): 33.2%/37.2%, top-3/1(%): 45.6%/50.2%, top-4/1(%): 56.9%/62.8%,
Apple (R1-2308260) | 32, (4 x 8, arrangement: RowFirst) Antenna spacing: (dv = 0.5, dh = 0.5) setB design: Column shift: 0 | 32, (4 x 8, arrangement: RowFirst) Antenna spacing: (dv = 0.5, dh = 0.5) setB design: Column shift: 0 | Case 1, independent measurement error | 32 | F8 | 1/4 | For training, column shift: 0 1,3,10,12,17,19,26,28 For test, column shift: 0 1,3,10,12,17,19,26,28 | Best Rx beam | L1-RSRPs of Set B | Probablities of Top-1 beam for all Tx beams in Set A | Top-1 genie-aided beam ID | Fully connected network | around 0.05 million parameters |  |  | 75k | 25k | 54.1%/24.7% | 66.2%/36.1% | top-2/1(%): 78.9%/37.8%, top-3/1(%): 88.3%/51.5%, top-4/1(%): 93.1%/62.1%,
Apple (R1-2308260) | 32, (4 x 8, arrangement: RowFirst) Antenna spacing: (dv = 0.5, dh = 0.5) setB design: Column shift: 0 | 32, (4 x 8, arrangement: ColumnFirst) Antenna spacing: (dv = 0.5, dh = 0.5) setB design: Column shift: 0 | Case 2, independent measurement error | 32 | F8 | 1/4 | For training, column shift: 0 1,3,10,12,17,19,26,28 For test, column shift: 0 1,3,10,12,17,19,26,28 | Best Rx beam | L1-RSRPs of Set B | Probablities of Top-1 beam for all Tx beams in Set A | Top-1 genie-aided beam ID | Fully connected network | around 0.05 million parameters |  |  | 75k | 25k | 15.8%/24.6% | 22.0%/36.1% | top-2/1(%): 29.4%/37.8%, top-3/1(%): 36.4%/50.9%, top-4/1(%): 41.8%/61.6%,
Apple (R1-2308260) | 32, (4 x 8, arrangement: RowFirst) Antenna spacing: (dv = 0.5, dh = 0.5) setB design: Column shift: 0 | 32, (4 x 8, arrangement: ColumnFirst) Antenna spacing: (dv = 0.5, dh = 0.5) setB design: Column shift: 1 | Case 2, independent measurement error | 32 | F8 | 1/4 | For training, column shift: 0 1,3,10,12,17,19,26,28 For test, column shift: 1 5,7,14,16,21,23,30,32 | Best Rx beam | L1-RSRPs of Set B | Probablities of Top-1 beam for all Tx beams in Set A | Top-1 genie-aided beam ID | Fully connected network | around 0.05 million parameters |  |  | 75k | 25k | 13.7%/24.0% | 19.0%/34.7% | top-2/1(%): 25.9%/37.2%, top-3/1(%): 33.5%/49.7%, top-4/1(%): 38.9%/61.0%,
Apple (R1-2308260) | 32, (4 x 8, arrangement: RowFirst) Antenna spacing: (dv = 0.5, dh = 0.5) setB design: Column shift: 0 | 32, (4 x 8, arrangement: ColumnFirst) Antenna spacing: (dv = 0.5, dh = 0.5) setB design: Column shift: 2 | Case 2, independent measurement error | 32 | F8 | 1/4 | For training, column shift: 0 1,3,10,12,17,19,26,28 For test, column shift: 2 2,4,9,11,18,20,25,27 | Best Rx beam | L1-RSRPs of Set B | Probablities of Top-1 beam for all Tx beams in Set A | Top-1 genie-aided beam ID | Fully connected network | around 0.05 million parameters |  |  | 75k | 25k | 3.4%/23.9% | 6.2%/35.3% | top-2/1(%): 9.0%/37.2%, top-3/1(%): 16.6%/50.2%, top-4/1(%): 22.4%/62.8%,
Apple (R1-2308260) | 32, (4 x 8, arrangement: RowFirst) Antenna spacing: (dv = 0.5, dh = 0.5) setB design: Column shift: 1 | 32, (4 x 8, arrangement: RowFirst) Antenna spacing: (dv = 0.5, dh = 0.5) setB design: Column shift: 1 | Case 1, independent measurement error | 32 | F8 | 1/4 | For training, column shift: 1 5,7,14,16,21,23,30,32 For test, column shift: 1 5,7,14,16,21,23,30,32 | Best Rx beam | L1-RSRPs of Set B | Probablities of Top-1 beam for all Tx beams in Set A | Top-1 genie-aided beam ID | Fully connected network | around 0.05 million parameters |  |  | 75k | 25k | 54.2%/24.0% | 66.2%/34.6% | top-2/1(%): 79.1%/37.5%, top-3/1(%): 88.9%/50.4%, top-4/1(%): 94.0%/61.8%,
Apple (R1-2308260) | 32, (4 x 8, arrangement: RowFirst) Antenna spacing: (dv = 0.5, dh = 0.5) setB design: Column shift: 1 | 32, (4 x 8, arrangement: ColumnFirst) Antenna spacing: (dv = 0.5, dh = 0.5) setB design: Column shift: 0 | Case 2, independent measurement error | 32 | F8 | 1/4 | For training, column shift: 1 5,7,14,16,21,23,30,32 For test, column shift: 0 1,3,10,12,17,19,26,28 | Best Rx beam | L1-RSRPs of Set B | Probablities of Top-1 beam for all Tx beams in Set A | Top-1 genie-aided beam ID | Fully connected network | around 0.05 million parameters |  |  | 75k | 25k | 8.0%/24.6% | 12.2%/36.1% | top-2/1(%): 17.4%/37.8%, top-3/1(%): 24.6%/50.9%, top-4/1(%): 30.1%/61.6%,
Apple (R1-2308260) | 32, (4 x 8, arrangement: RowFirst) Antenna spacing: (dv = 0.5, dh = 0.5) setB design: Column shift: 1 | 32, (4 x 8, arrangement: ColumnFirst) Antenna spacing: (dv = 0.5, dh = 0.5) setB design: Column shift: 1 | Case 2, independent measurement error | 32 | F8 | 1/4 | For training, column shift: 1 5,7,14,16,21,23,30,32 For test, column shift: 1 5,7,14,16,21,23,30,32 | Best Rx beam | L1-RSRPs of Set B | Probablities of Top-1 beam for all Tx beams in Set A | Top-1 genie-aided beam ID | Fully connected network | around 0.05 million parameters |  |  | 75k | 25k | 6.6%/24.0% | 10.2%/34.7% | top-2/1(%): 15.6%/37.2%, top-3/1(%): 22.7%/49.7%, top-4/1(%): 29.5%/61.0%,
Apple (R1-2308260) | 32, (4 x 8, arrangement: RowFirst) Antenna spacing: (dv = 0.5, dh = 0.5) setB design: Column shift: 1 | 32, (4 x 8, arrangement: ColumnFirst) Antenna spacing: (dv = 0.5, dh = 0.5) setB design: Column shift: 2 | Case 2, independent measurement error | 32 | F8 | 1/4 | For training, column shift: 1 5,7,14,16,21,23,30,32 For test, column shift: 2 2,4,9,11,18,20,25,27 | Best Rx beam | L1-RSRPs of Set B | Probablities of Top-1 beam for all Tx beams in Set A | Top-1 genie-aided beam ID | Fully connected network | around 0.05 million parameters |  |  | 75k | 25k | 2.7%/23.9% | 4.3%/35.3% | top-2/1(%): 6.5%/37.2%, top-3/1(%): 12.1%/50.2%, top-4/1(%): 17.0%/62.8%,
Apple (R1-2308260) | 32, (4 x 8, arrangement: RowFirst) Antenna spacing: (dv = 0.5, dh = 0.5) setB design: Column shift: 2 | 32, (4 x 8, arrangement: RowFirst) Antenna spacing: (dv = 0.5, dh = 0.5) setB design: Column shift: 2 | Case 1, independent measurement error | 32 | F8 | 1/4 | For training, column shift: 2 2,4,9,11,18,20,25,27 For test, column shift: 2 2,4,9,11,18,20,25,27 | Best Rx beam | L1-RSRPs of Set B | Probablities of Top-1 beam for all Tx beams in Set A | Top-1 genie-aided beam ID | Fully connected network | around 0.05 million parameters |  |  | 75k | 25k | 54.4%/23.9% | 66.7%/35.1% | top-2/1(%): 78.6%/36.9%, top-3/1(%): 88.1%/49.8%, top-4/1(%): 93.4%/62.7%,
Apple (R1-2308260) | 32, (4 x 8, arrangement: RowFirst) Antenna spacing: (dv = 0.5, dh = 0.5) setB design: Column shift: 2 | 32, (4 x 8, arrangement: ColumnFirst) Antenna spacing: (dv = 0.5, dh = 0.5) setB design: Column shift: 0 | Case 2, independent measurement error | 32 | F8 | 1/4 | For training, column shift: 2 2,4,9,11,18,20,25,27 For test, column shift: 0 1,3,10,12,17,19,26,28 | Best Rx beam | L1-RSRPs of Set B | Probablities of Top-1 beam for all Tx beams in Set A | Top-1 genie-aided beam ID | Fully connected network | around 0.05 million parameters |  |  | 75k | 25k | 7.8%/24.6% | 14.0%/36.1% | top-2/1(%): 15.6%/37.8%, top-3/1(%): 24.3%/50.9%, top-4/1(%): 30.0%/61.6%,
Apple (R1-2308260) | 32, (4 x 8, arrangement: RowFirst) Antenna spacing: (dv = 0.5, dh = 0.5) setB design: Column shift: 2 | 32, (4 x 8, arrangement: ColumnFirst) Antenna spacing: (dv = 0.5, dh = 0.5) setB design: Column shift: 1 | Case 2, independent measurement error | 32 | F8 | 1/4 | For training, column shift: 2 2,4,9,11,18,20,25,27 For test, column shift: 1 5,7,14,16,21,23,30,32 | Best Rx beam | L1-RSRPs of Set B | Probablities of Top-1 beam for all Tx beams in Set A | Top-1 genie-aided beam ID | Fully connected network | around 0.05 million parameters |  |  | 75k | 25k | 6.9%/24.0% | 12.0%/34.7% | top-2/1(%): 13.8%/37.2%, top-3/1(%): 20.1%/49.7%, top-4/1(%): 26.1%/61.0%,
Apple (R1-2308260) | 32, (4 x 8, arrangement: RowFirst) Antenna spacing: (dv = 0.5, dh = 0.5) setB design: Column shift: 2 | 32, (4 x 8, arrangement: ColumnFirst) Antenna spacing: (dv = 0.5, dh = 0.5) setB design: Column shift: 2 | Case 2, independent measurement error | 32 | F8 | 1/4 | For training, column shift: 2 2,4,9,11,18,20,25,27 For test, column shift: 2 2,4,9,11,18,20,25,27 | Best Rx beam | L1-RSRPs of Set B | Probablities of Top-1 beam for all Tx beams in Set A | Top-1 genie-aided beam ID | Fully connected network | around 0.05 million parameters |  |  | 75k | 25k | 13.7%/23.9% | 19.9%/35.3% | top-2/1(%): 27.3%/37.2%, top-3/1(%): 32.1%/50.2%, top-4/1(%): 36.4%/62.8%,
Apple (R1-2308260) | 32, (4 x 8, arrangement: RowFirst) Antenna spacing: (dv = 0.5, dh = 0.5) setB design: Column shift: 3 | 32, (4 x 8, arrangement: RowFirst) Antenna spacing: (dv = 0.5, dh = 0.5) setB design: Column shift: 3 | Case 1, independent measurement error | 32 | F8 | 1/4 | For training, column shift: 3 6,8,13,15,22,24,29,31 For test, column shift: 3 6,8,13,15,22,24,29,31 | Best Rx beam | L1-RSRPs of Set B | Probablities of Top-1 beam for all Tx beams in Set A | Top-1 genie-aided beam ID | Fully connected network | around 0.05 million parameters |  |  | 75k | 25k | 55.6%/24.0% | 67.7%/34.5% | top-2/1(%): 80.3%/37.6%, top-3/1(%): 89.6%/50.5%, top-4/1(%): 94.4%/62.0%,
Apple (R1-2308260) | 32, (4 x 8, arrangement: RowFirst) Antenna spacing: (dv = 0.5, dh = 0.5) setB design: Column shift: 3 | 32, (4 x 8, arrangement: ColumnFirst) Antenna spacing: (dv = 0.5, dh = 0.5) setB design: Column shift: 0 | Case 2, independent measurement error | 32 | F8 | 1/4 | For training, column shift: 3 6,8,13,15,22,24,29,31 For test, column shift: 0 1,3,10,12,17,19,26,28 | Best Rx beam | L1-RSRPs of Set B | Probablities of Top-1 beam for all Tx beams in Set A | Top-1 genie-aided beam ID | Fully connected network | around 0.05 million parameters |  |  | 75k | 25k | 12.8%/24.6% | 18.6%/36.1% | top-2/1(%): 20.6%/37.8%, top-3/1(%): 27.2%/50.9%, top-4/1(%): 31.8%/61.6%,
Apple (R1-2308260) | 32, (4 x 8, arrangement: RowFirst) Antenna spacing: (dv = 0.5, dh = 0.5) setB design: Column shift: 3 | 32, (4 x 8, arrangement: ColumnFirst) Antenna spacing: (dv = 0.5, dh = 0.5) setB design: Column shift: 1 | Case 2, independent measurement error | 32 | F8 | 1/4 | For training, column shift: 3 6,8,13,15,22,24,29,31 For test, column shift: 1 5,7,14,16,21,23,30,32 | Best Rx beam | L1-RSRPs of Set B | Probablities of Top-1 beam for all Tx beams in Set A | Top-1 genie-aided beam ID | Fully connected network | around 0.05 million parameters |  |  | 75k | 25k | 8.9%/24.0% | 12.7%/34.7% | top-2/1(%): 16.0%/37.2%, top-3/1(%): 22.8%/49.7%, top-4/1(%): 28.6%/61.0%,
Apple (R1-2308260) | 32, (4 x 8, arrangement: RowFirst) Antenna spacing: (dv = 0.5, dh = 0.5) setB design: Column shift: 3 | 32, (4 x 8, arrangement: ColumnFirst) Antenna spacing: (dv = 0.5, dh = 0.5) setB design: Column shift: 2 | Case 2, independent measurement error | 32 | F8 | 1/4 | For training, column shift: 3 6,8,13,15,22,24,29,31 For test, column shift: 2 2,4,9,11,18,20,25,27 | Best Rx beam | L1-RSRPs of Set B | Probablities of Top-1 beam for all Tx beams in Set A | Top-1 genie-aided beam ID | Fully connected network | around 0.05 million parameters |  |  | 75k | 25k | 10.8%/23.9% | 16.3%/35.3% | top-2/1(%): 19.1%/37.2%, top-3/1(%): 24.2%/50.2%, top-4/1(%): 29.9%/62.8%,
Apple (R1-2308260) | 32, (4 x 8, arrangement: RowFirst) Antenna spacing: (dv = 0.8, dh = 0.4) setB design: Column shift: 0 | 32, (4 x 8, arrangement: RowFirst) Antenna spacing: (dv = 0.8, dh = 0.4) setB design: Column shift: 0 | Case 1, independent measurement error | 32 | F8 | 1/4 | For training, column shift: 0 1,3,10,12,17,19,26,28 For test, column shift: 0 1,3,10,12,17,19,26,28 | Best Rx beam | L1-RSRPs of Set B | Probablities of Top-1 beam for all Tx beams in Set A | Top-1 genie-aided beam ID | Fully connected network | around 0.05 million parameters |  |  | 75k | 25k | 54.5%/24.9% | 65.8%/34.3% | top-2/1(%): 77.5%/37.5%, top-3/1(%): 87.1%/49.9%, top-4/1(%): 92.1%/63.4%,
Apple (R1-2308260) | 32, (4 x 8, arrangement: RowFirst) Antenna spacing: (dv = 0.8, dh = 0.4) setB design: Column shift: 0 | 32, (4 x 8, arrangement: ColumnFirst) Antenna spacing: (dv = 0.5, dh = 0.5) setB design: Column shift: 0 | Case 2, independent measurement error | 32 | F8 | 1/4 | For training, column shift: 0 1,3,10,12,17,19,26,28 For test, column shift: 0 1,3,10,12,17,19,26,28 | Best Rx beam | L1-RSRPs of Set B | Probablities of Top-1 beam for all Tx beams in Set A | Top-1 genie-aided beam ID | Fully connected network | around 0.05 million parameters |  |  | 75k | 25k | 14.8%/24.6% | 20.0%/36.1% | top-2/1(%): 26.1%/37.8%, top-3/1(%): 33.9%/50.9%, top-4/1(%): 39.7%/61.6%,
Apple (R1-2308260) | 32, (4 x 8, arrangement: RowFirst) Antenna spacing: (dv = 0.8, dh = 0.4) setB design: Column shift: 0 | 32, (4 x 8, arrangement: ColumnFirst) Antenna spacing: (dv = 0.5, dh = 0.5) setB design: Column shift: 1 | Case 2, independent measurement error | 32 | F8 | 1/4 | For training, column shift: 0 1,3,10,12,17,19,26,28 For test, column shift: 1 5,7,14,16,21,23,30,32 | Best Rx beam | L1-RSRPs of Set B | Probablities of Top-1 beam for all Tx beams in Set A | Top-1 genie-aided beam ID | Fully connected network | around 0.05 million parameters |  |  | 75k | 25k | 11.1%/24.0% | 16.0%/34.7% | top-2/1(%): 20.9%/37.2%, top-3/1(%): 29.8%/49.7%, top-4/1(%): 37.0%/61.0%,
Apple (R1-2308260) | 32, (4 x 8, arrangement: RowFirst) Antenna spacing: (dv = 0.8, dh = 0.4) setB design: Column shift: 0 | 32, (4 x 8, arrangement: ColumnFirst) Antenna spacing: (dv = 0.5, dh = 0.5) setB design: Column shift: 2 | Case 2, independent measurement error | 32 | F8 | 1/4 | For training, column shift: 0 1,3,10,12,17,19,26,28 For test, column shift: 2 2,4,9,11,18,20,25,27 | Best Rx beam | L1-RSRPs of Set B | Probablities of Top-1 beam for all Tx beams in Set A | Top-1 genie-aided beam ID | Fully connected network | around 0.05 million parameters |  |  | 75k | 25k | 2.5%/23.9% | 4.9%/35.3% | top-2/1(%): 7.7%/37.2%, top-3/1(%): 15.1%/50.2%, top-4/1(%): 20.5%/62.8%,
Apple (R1-2308260) | 32, (4 x 8, arrangement: RowFirst) Antenna spacing: (dv = 0.8, dh = 0.4) setB design: Column shift: 1 | 32, (4 x 8, arrangement: RowFirst) Antenna spacing: (dv = 0.8, dh = 0.4) setB design: Column shift: 1 | Case 1, independent measurement error | 32 | F8 | 1/4 | For training, column shift: 1 5,7,14,16,21,23,30,32 For test, column shift: 1 5,7,14,16,21,23,30,32 | Best Rx beam | L1-RSRPs of Set B | Probablities of Top-1 beam for all Tx beams in Set A | Top-1 genie-aided beam ID | Fully connected network | around 0.05 million parameters |  |  | 75k | 25k | 55.8%/23.0% | 66.6%/32.4% | top-2/1(%): 79.2%/37.0%, top-3/1(%): 88.5%/50.8%, top-4/1(%): 93.1%/63.0%,
Apple (R1-2308260) | 32, (4 x 8, arrangement: RowFirst) Antenna spacing: (dv = 0.8, dh = 0.4) setB design: Column shift: 1 | 32, (4 x 8, arrangement: ColumnFirst) Antenna spacing: (dv = 0.5, dh = 0.5) setB design: Column shift: 0 | Case 2, independent measurement error | 32 | F8 | 1/4 | For training, column shift: 1 5,7,14,16,21,23,30,32 For test, column shift: 0 1,3,10,12,17,19,26,28 | Best Rx beam | L1-RSRPs of Set B | Probablities of Top-1 beam for all Tx beams in Set A | Top-1 genie-aided beam ID | Fully connected network | around 0.05 million parameters |  |  | 75k | 25k | 6.0%/24.6% | 10.3%/36.1% | top-2/1(%): 14.0%/37.8%, top-3/1(%): 20.6%/50.9%, top-4/1(%): 26.6%/61.6%,
Apple (R1-2308260) | 32, (4 x 8, arrangement: RowFirst) Antenna spacing: (dv = 0.8, dh = 0.4) setB design: Column shift: 1 | 32, (4 x 8, arrangement: ColumnFirst) Antenna spacing: (dv = 0.5, dh = 0.5) setB design: Column shift: 1 | Case 2, independent measurement error | 32 | F8 | 1/4 | For training, column shift: 1 5,7,14,16,21,23,30,32 For test, column shift: 1 5,7,14,16,21,23,30,32 | Best Rx beam | L1-RSRPs of Set B | Probablities of Top-1 beam for all Tx beams in Set A | Top-1 genie-aided beam ID | Fully connected network | around 0.05 million parameters |  |  | 75k | 25k | 6.4%/24.0% | 10.8%/34.7% | top-2/1(%): 11.9%/37.2%, top-3/1(%): 18.1%/49.7%, top-4/1(%): 24.3%/61.0%,
Apple (R1-2308260) | 32, (4 x 8, arrangement: RowFirst) Antenna spacing: (dv = 0.8, dh = 0.4) setB design: Column shift: 1 | 32, (4 x 8, arrangement: ColumnFirst) Antenna spacing: (dv = 0.5, dh = 0.5) setB design: Column shift: 2 | Case 2, independent measurement error | 32 | F8 | 1/4 | For training, column shift: 1 5,7,14,16,21,23,30,32 For test, column shift: 2 2,4,9,11,18,20,25,27 | Best Rx beam | L1-RSRPs of Set B | Probablities of Top-1 beam for all Tx beams in Set A | Top-1 genie-aided beam ID | Fully connected network | around 0.05 million parameters |  |  | 75k | 25k | 2.6%/23.9% | 4.1%/35.3% | top-2/1(%): 7.3%/37.2%, top-3/1(%): 12.2%/50.2%, top-4/1(%): 17.5%/62.8%,
Apple (R1-2308260) | 32, (4 x 8, arrangement: RowFirst) Antenna spacing: (dv = 0.8, dh = 0.4) setB design: Column shift: 2 | 32, (4 x 8, arrangement: RowFirst) Antenna spacing: (dv = 0.8, dh = 0.4) setB design: Column shift: 2 | Case 1, independent measurement error | 32 | F8 | 1/4 | For training, column shift: 2 2,4,9,11,18,20,25,27 For test, column shift: 2 2,4,9,11,18,20,25,27 | Best Rx beam | L1-RSRPs of Set B | Probablities of Top-1 beam for all Tx beams in Set A | Top-1 genie-aided beam ID | Fully connected network | around 0.05 million parameters |  |  | 75k | 25k | 55.4%/25.3% | 66.1%/34.8% | top-2/1(%): 78.5%/37.6%, top-3/1(%): 87.5%/50.2%, top-4/1(%): 92.4%/64.3%,
Apple (R1-2308260) | 32, (4 x 8, arrangement: RowFirst) Antenna spacing: (dv = 0.8, dh = 0.4) setB design: Column shift: 2 | 32, (4 x 8, arrangement: ColumnFirst) Antenna spacing: (dv = 0.5, dh = 0.5) setB design: Column shift: 0 | Case 2, independent measurement error | 32 | F8 | 1/4 | For training, column shift: 2 2,4,9,11,18,20,25,27 For test, column shift: 0 1,3,10,12,17,19,26,28 | Best Rx beam | L1-RSRPs of Set B | Probablities of Top-1 beam for all Tx beams in Set A | Top-1 genie-aided beam ID | Fully connected network | around 0.05 million parameters |  |  | 75k | 25k | 7.6%/24.6% | 13.8%/36.1% | top-2/1(%): 15.2%/37.8%, top-3/1(%): 21.7%/50.9%, top-4/1(%): 26.9%/61.6%,
Apple (R1-2308260) | 32, (4 x 8, arrangement: RowFirst) Antenna spacing: (dv = 0.8, dh = 0.4) setB design: Column shift: 2 | 32, (4 x 8, arrangement: ColumnFirst) Antenna spacing: (dv = 0.5, dh = 0.5) setB design: Column shift: 1 | Case 2, independent measurement error | 32 | F8 | 1/4 | For training, column shift: 2 2,4,9,11,18,20,25,27 For test, column shift: 1 5,7,14,16,21,23,30,32 | Best Rx beam | L1-RSRPs of Set B | Probablities of Top-1 beam for all Tx beams in Set A | Top-1 genie-aided beam ID | Fully connected network | around 0.05 million parameters |  |  | 75k | 25k | 5.7%/24.0% | 10.6%/34.7% | top-2/1(%): 11.4%/37.2%, top-3/1(%): 17.4%/49.7%, top-4/1(%): 21.8%/61.0%,
Apple (R1-2308260) | 32, (4 x 8, arrangement: RowFirst) Antenna spacing: (dv = 0.8, dh = 0.4) setB design: Column shift: 2 | 32, (4 x 8, arrangement: ColumnFirst) Antenna spacing: (dv = 0.5, dh = 0.5) setB design: Column shift: 2 | Case 2, independent measurement error | 32 | F8 | 1/4 | For training, column shift: 2 2,4,9,11,18,20,25,27 For test, column shift: 2 2,4,9,11,18,20,25,27 | Best Rx beam | L1-RSRPs of Set B | Probablities of Top-1 beam for all Tx beams in Set A | Top-1 genie-aided beam ID | Fully connected network | around 0.05 million parameters |  |  | 75k | 25k | 13.3%/23.9% | 19.0%/35.3% | top-2/1(%): 25.0%/37.2%, top-3/1(%): 30.6%/50.2%, top-4/1(%): 35.3%/62.8%,
Apple (R1-2308260) | 32, (4 x 8, arrangement: RowFirst) Antenna spacing: (dv = 0.8, dh = 0.4) setB design: Column shift: 3 | 32, (4 x 8, arrangement: RowFirst) Antenna spacing: (dv = 0.8, dh = 0.4) setB design: Column shift: 3 | Case 1, independent measurement error | 32 | F8 | 1/4 | For training, column shift: 3 6,8,13,15,22,24,29,31 For test, column shift: 3 6,8,13,15,22,24,29,31 | Best Rx beam | L1-RSRPs of Set B | Probablities of Top-1 beam for all Tx beams in Set A | Top-1 genie-aided beam ID | Fully connected network | around 0.05 million parameters |  |  | 75k | 25k | 55.3%/22.7% | 66.5%/32.2% | top-2/1(%): 78.6%/36.3%, top-3/1(%): 88.2%/50.3%, top-4/1(%): 93.0%/62.9%,
Apple (R1-2308260) | 32, (4 x 8, arrangement: RowFirst) Antenna spacing: (dv = 0.8, dh = 0.4) setB design: Column shift: 3 | 32, (4 x 8, arrangement: ColumnFirst) Antenna spacing: (dv = 0.5, dh = 0.5) setB design: Column shift: 0 | Case 2, independent measurement error | 32 | F8 | 1/4 | For training, column shift: 3 6,8,13,15,22,24,29,31 For test, column shift: 0 1,3,10,12,17,19,26,28 | Best Rx beam | L1-RSRPs of Set B | Probablities of Top-1 beam for all Tx beams in Set A | Top-1 genie-aided beam ID | Fully connected network | around 0.05 million parameters |  |  | 75k | 25k | 10.9%/24.6% | 15.4%/36.1% | top-2/1(%): 17.8%/37.8%, top-3/1(%): 23.1%/50.9%, top-4/1(%): 28.4%/61.6%,
Apple (R1-2308260) | 32, (4 x 8, arrangement: RowFirst) Antenna spacing: (dv = 0.8, dh = 0.4) setB design: Column shift: 3 | 32, (4 x 8, arrangement: ColumnFirst) Antenna spacing: (dv = 0.5, dh = 0.5) setB design: Column shift: 1 | Case 2, independent measurement error | 32 | F8 | 1/4 | For training, column shift: 3 6,8,13,15,22,24,29,31 For test, column shift: 1 5,7,14,16,21,23,30,32 | Best Rx beam | L1-RSRPs of Set B | Probablities of Top-1 beam for all Tx beams in Set A | Top-1 genie-aided beam ID | Fully connected network | around 0.05 million parameters |  |  | 75k | 25k | 7.8%/24.0% | 11.4%/34.7% | top-2/1(%): 13.4%/37.2%, top-3/1(%): 18.2%/49.7%, top-4/1(%): 22.3%/61.0%,
Apple (R1-2308260) | 32, (4 x 8, arrangement: RowFirst) Antenna spacing: (dv = 0.8, dh = 0.4) setB design: Column shift: 3 | 32, (4 x 8, arrangement: ColumnFirst) Antenna spacing: (dv = 0.5, dh = 0.5) setB design: Column shift: 2 | Case 2, independent measurement error | 32 | F8 | 1/4 | For training, column shift: 3 6,8,13,15,22,24,29,31 For test, column shift: 2 2,4,9,11,18,20,25,27 | Best Rx beam | L1-RSRPs of Set B | Probablities of Top-1 beam for all Tx beams in Set A | Top-1 genie-aided beam ID | Fully connected network | around 0.05 million parameters |  |  | 75k | 25k | 9.0%/23.9% | 12.9%/35.3% | top-2/1(%): 14.3%/37.2%, top-3/1(%): 18.2%/50.2%, top-4/1(%): 21.9%/62.8%,
Apple (R1-2308260) | 32, (4 x 8, arrangement: ColumnFirst) Antenna spacing: (dv = 0.5, dh = 0.5) setB design: Column shift: 0 | 32, (4 x 8, arrangement: ColumnFirst) Antenna spacing: (dv = 0.5, dh = 0.5) setB design: Column shift: 0 | Case 1, independent measurement error | 32 | F16 | 1/2 | For training, column shift: 0 1,3,6,8,9,11,14,16,17,19,22,24,25,27,30,32 For test, column shift: 0 1,3,6,8,9,11,14,16,17,19,22,24,25,27,30,32 | Best Rx beam | L1-RSRPs of Set B | Probablities of Top-1 beam for all Tx beams in Set A | Top-1 genie-aided beam ID | Fully connected network | around 0.05 million parameters |  |  | 75k | 25k | 68.4%/40.3% | 81.8%/55.1% | top-2/1(%): 87.5%/48.0%, top-3/1(%): 93.2%/54.1%, top-4/1(%): 96.1%/71.8%,
Apple (R1-2308260) | 32, (4 x 8, arrangement: ColumnFirst) Antenna spacing: (dv = 0.5, dh = 0.5) setB design: Column shift: 0 | 32, (4 x 8, arrangement: ColumnFirst) Antenna spacing: (dv = 0.5, dh = 0.5) setB design: Column shift: 0 | Case 2, independent measurement error | 32 | F16 | 1/2 | For training, column shift: 0 1,3,6,8,9,11,14,16,17,19,22,24,25,27,30,32 For test, column shift: 0 1,3,6,8,9,11,14,16,17,19,22,24,25,27,30,32 | Best Rx beam | L1-RSRPs of Set B | Probablities of Top-1 beam for all Tx beams in Set A | Top-1 genie-aided beam ID | Fully connected network | around 0.05 million parameters |  |  | 75k | 25k | 68.4%/40.3% | 81.8%/55.1% | top-2/1(%): 87.5%/48.0%, top-3/1(%): 93.2%/54.1%, top-4/1(%): 96.1%/71.8%,
Apple (R1-2308260) | 32, (4 x 8, arrangement: ColumnFirst) Antenna spacing: (dv = 0.5, dh = 0.5) setB design: Column shift: 1 | 32, (4 x 8, arrangement: ColumnFirst) Antenna spacing: (dv = 0.5, dh = 0.5) setB design: Column shift: 1 | Case 1, independent measurement error | 32 | F16 | 1/2 | For training, column shift: 1 2,4,5,7,10,12,13,15,18,20,21,23,26,28,29,31 For test, column shift: 1 2,4,5,7,10,12,13,15,18,20,21,23,26,28,29,31 | Best Rx beam | L1-RSRPs of Set B | Probablities of Top-1 beam for all Tx beams in Set A | Top-1 genie-aided beam ID | Fully connected network | around 0.05 million parameters |  |  | 75k | 25k | 67.5%/41.2% | 81.1%/56.7% | top-2/1(%): 86.4%/49.2%, top-3/1(%): 92.2%/55.5%, top-4/1(%): 95.9%/71.8%,
Apple (R1-2308260) | 32, (4 x 8, arrangement: ColumnFirst) Antenna spacing: (dv = 0.5, dh = 0.5) setB design: Column shift: 1 | 32, (4 x 8, arrangement: ColumnFirst) Antenna spacing: (dv = 0.5, dh = 0.5) setB design: Column shift: 0 | Case 2, independent measurement error | 32 | F16 | 1/2 | For training, column shift: 1 2,4,5,7,10,12,13,15,18,20,21,23,26,28,29,31 For test, column shift: 0 1,3,6,8,9,11,14,16,17,19,22,24,25,27,30,32 | Best Rx beam | L1-RSRPs of Set B | Probablities of Top-1 beam for all Tx beams in Set A | Top-1 genie-aided beam ID | Fully connected network | around 0.05 million parameters |  |  | 75k | 25k | 13.6%/40.3% | 25.2%/55.9% | top-2/1(%): 43.4%/48.0%, top-3/1(%): 54.5%/54.1%, top-4/1(%): 63.0%/71.8%,
Apple (R1-2308260) | 32, (4 x 8, arrangement: ColumnFirst) Antenna spacing: (dv = 0.8, dh = 0.4) setB design: Column shift: 0 | 32, (4 x 8, arrangement: ColumnFirst) Antenna spacing: (dv = 0.8, dh = 0.4) setB design: Column shift: 0 | Case 1, independent measurement error | 32 | F16 | 1/2 | For training, column shift: 0 1,3,6,8,9,11,14,16,17,19,22,24,25,27,30,32 For test, column shift: 0 1,3,6,8,9,11,14,16,17,19,22,24,25,27,30,32 | Best Rx beam | L1-RSRPs of Set B | Probablities of Top-1 beam for all Tx beams in Set A | Top-1 genie-aided beam ID | Fully connected network | around 0.05 million parameters |  |  | 75k | 25k | 67.8%/41.0% | 80.4%/54.9% | top-2/1(%): 87.0%/48.2%, top-3/1(%): 92.7%/54.2%, top-4/1(%): 96.0%/73.7%,
Apple (R1-2308260) | 32, (4 x 8, arrangement: ColumnFirst) Antenna spacing: (dv = 0.8, dh = 0.4) setB design: Column shift: 0 | 32, (4 x 8, arrangement: ColumnFirst) Antenna spacing: (dv = 0.5, dh = 0.5) setB design: Column shift: 0 | Case 2, independent measurement error | 32 | F16 | 1/2 | For training, column shift: 0 1,3,6,8,9,11,14,16,17,19,22,24,25,27,30,32 For test, column shift: 0 1,3,6,8,9,11,14,16,17,19,22,24,25,27,30,32 | Best Rx beam | L1-RSRPs of Set B | Probablities of Top-1 beam for all Tx beams in Set A | Top-1 genie-aided beam ID | Fully connected network | around 0.05 million parameters |  |  | 75k | 25k | 57.9%/40.3% | 72.3%/55.9% | top-2/1(%): 78.8%/48.0%, top-3/1(%): 86.4%/54.1%, top-4/1(%): 91.2%/71.8%,
Apple (R1-2308260) | 32, (4 x 8, arrangement: ColumnFirst) Antenna spacing: (dv = 0.8, dh = 0.4) setB design: Column shift: 1 | 32, (4 x 8, arrangement: ColumnFirst) Antenna spacing: (dv = 0.8, dh = 0.4) setB design: Column shift: 1 | Case 1, independent measurement error | 32 | F16 | 1/2 | For training, column shift: 1 2,4,5,7,10,12,13,15,18,20,21,23,26,28,29,31 For test, column shift: 1 2,4,5,7,10,12,13,15,18,20,21,23,26,28,29,31 | Best Rx beam | L1-RSRPs of Set B | Probablities of Top-1 beam for all Tx beams in Set A | Top-1 genie-aided beam ID | Fully connected network | around 0.05 million parameters |  |  | 75k | 25k | 67.9%/41.9% | 80.5%/55.3% | top-2/1(%): 86.8%/49.2%, top-3/1(%): 92.4%/55.7%, top-4/1(%): 95.7%/73.6%,
Apple (R1-2308260) | 32, (4 x 8, arrangement: ColumnFirst) Antenna spacing: (dv = 0.8, dh = 0.4) setB design: Column shift: 1 | 32, (4 x 8, arrangement: ColumnFirst) Antenna spacing: (dv = 0.5, dh = 0.5) setB design: Column shift: 0 | Case 2, independent measurement error | 32 | F16 | 1/2 | For training, column shift: 1 2,4,5,7,10,12,13,15,18,20,21,23,26,28,29,31 For test, column shift: 0 1,3,6,8,9,11,14,16,17,19,22,24,25,27,30,32 | Best Rx beam | L1-RSRPs of Set B | Probablities of Top-1 beam for all Tx beams in Set A | Top-1 genie-aided beam ID | Fully connected network | around 0.05 million parameters |  |  | 75k | 25k | 19.7%/40.3% | 30.9%/55.9% | top-2/1(%): 39.0%/48.0%, top-3/1(%): 53.7%/54.1%, top-4/1(%): 63.7%/71.8%,
Apple (R1-2308260) | 32, (4 x 8, arrangement: RowFirst) Antenna spacing: (dv = 0.5, dh = 0.5) setB design: Column shift: 0 | 32, (4 x 8, arrangement: RowFirst) Antenna spacing: (dv = 0.5, dh = 0.5) setB design: Column shift: 0 | Case 1, independent measurement error | 32 | F16 | 1/2 | For training, column shift: 0 1,3,6,8,9,11,14,16,17,19,22,24,25,27,30,32 For test, column shift: 0 1,3,6,8,9,11,14,16,17,19,22,24,25,27,30,32 | Best Rx beam | L1-RSRPs of Set B | Probablities of Top-1 beam for all Tx beams in Set A | Top-1 genie-aided beam ID | Fully connected network | around 0.05 million parameters |  |  | 75k | 25k | 67.9%/40.7% | 81.6%/56.3% | top-2/1(%): 87.5%/48.1%, top-3/1(%): 93.1%/55.0%, top-4/1(%): 96.4%/73.5%,
Apple (R1-2308260) | 32, (4 x 8, arrangement: RowFirst) Antenna spacing: (dv = 0.5, dh = 0.5) setB design: Column shift: 0 | 32, (4 x 8, arrangement: ColumnFirst) Antenna spacing: (dv = 0.5, dh = 0.5) setB design: Column shift: 0 | Case 2, independent measurement error | 32 | F16 | 1/2 | For training, column shift: 0 1,3,6,8,9,11,14,16,17,19,22,24,25,27,30,32 For test, column shift: 0 1,3,6,8,9,11,14,16,17,19,22,24,25,27,30,32 | Best Rx beam | L1-RSRPs of Set B | Probablities of Top-1 beam for all Tx beams in Set A | Top-1 genie-aided beam ID | Fully connected network | around 0.05 million parameters |  |  | 75k | 25k | 17.0%/40.3% | 24.1%/55.9% | top-2/1(%): 27.1%/48.0%, top-3/1(%): 35.0%/54.1%, top-4/1(%): 41.8%/71.8%,
Apple (R1-2308260) | 32, (4 x 8, arrangement: RowFirst) Antenna spacing: (dv = 0.5, dh = 0.5) setB design: Column shift: 1 | 32, (4 x 8, arrangement: RowFirst) Antenna spacing: (dv = 0.5, dh = 0.5) setB design: Column shift: 1 | Case 1, independent measurement error | 32 | F16 | 1/2 | For training, column shift: 1 2,4,5,7,10,12,13,15,18,20,21,23,26,28,29,31 For test, column shift: 1 2,4,5,7,10,12,13,15,18,20,21,23,26,28,29,31 | Best Rx beam | L1-RSRPs of Set B | Probablities of Top-1 beam for all Tx beams in Set A | Top-1 genie-aided beam ID | Fully connected network | around 0.05 million parameters |  |  | 75k | 25k | 67.6%/41.3% | 81.6%/56.7% | top-2/1(%): 87.4%/48.4%, top-3/1(%): 92.6%/55.1%, top-4/1(%): 95.8%/73.1%,
Apple (R1-2308260) | 32, (4 x 8, arrangement: RowFirst) Antenna spacing: (dv = 0.5, dh = 0.5) setB design: Column shift: 1 | 32, (4 x 8, arrangement: ColumnFirst) Antenna spacing: (dv = 0.5, dh = 0.5) setB design: Column shift: 0 | Case 2, independent measurement error | 32 | F16 | 1/2 | For training, column shift: 1 2,4,5,7,10,12,13,15,18,20,21,23,26,28,29,31 For test, column shift: 0 1,3,6,8,9,11,14,16,17,19,22,24,25,27,30,32 | Best Rx beam | L1-RSRPs of Set B | Probablities of Top-1 beam for all Tx beams in Set A | Top-1 genie-aided beam ID | Fully connected network | around 0.05 million parameters |  |  | 75k | 25k | 14.6%/40.3% | 22.5%/55.9% | top-2/1(%): 22.8%/48.0%, top-3/1(%): 29.7%/54.1%, top-4/1(%): 35.7%/71.8%,
Apple (R1-2308260) | 32, (4 x 8, arrangement: RowFirst) Antenna spacing: (dv = 0.8, dh = 0.4) setB design: Column shift: 0 | 32, (4 x 8, arrangement: RowFirst) Antenna spacing: (dv = 0.8, dh = 0.4) setB design: Column shift: 0 | Case 1, independent measurement error | 32 | F16 | 1/2 | For training, column shift: 0 1,3,6,8,9,11,14,16,17,19,22,24,25,27,30,32 For test, column shift: 0 1,3,6,8,9,11,14,16,17,19,22,24,25,27,30,32 | Best Rx beam | L1-RSRPs of Set B | Probablities of Top-1 beam for all Tx beams in Set A | Top-1 genie-aided beam ID | Fully connected network | around 0.05 million parameters |  |  | 75k | 25k | 68.0%/41.3% | 80.6%/55.5% | top-2/1(%): 87.3%/47.8%, top-3/1(%): 93.0%/54.6%, top-4/1(%): 96.2%/75.2%,
Apple (R1-2308260) | 32, (4 x 8, arrangement: RowFirst) Antenna spacing: (dv = 0.8, dh = 0.4) setB design: Column shift: 0 | 32, (4 x 8, arrangement: ColumnFirst) Antenna spacing: (dv = 0.5, dh = 0.5) setB design: Column shift: 0 | Case 2, independent measurement error | 32 | F16 | 1/2 | For training, column shift: 0 1,3,6,8,9,11,14,16,17,19,22,24,25,27,30,32 For test, column shift: 0 1,3,6,8,9,11,14,16,17,19,22,24,25,27,30,32 | Best Rx beam | L1-RSRPs of Set B | Probablities of Top-1 beam for all Tx beams in Set A | Top-1 genie-aided beam ID | Fully connected network | around 0.05 million parameters |  |  | 75k | 25k | 14.9%/40.3% | 21.1%/55.9% | top-2/1(%): 22.5%/48.0%, top-3/1(%): 29.3%/54.1%, top-4/1(%): 36.1%/71.8%,
Apple (R1-2308260) | 32, (4 x 8, arrangement: RowFirst) Antenna spacing: (dv = 0.8, dh = 0.4) setB design: Column shift: 1 | 32, (4 x 8, arrangement: RowFirst) Antenna spacing: (dv = 0.8, dh = 0.4) setB design: Column shift: 1 | Case 1, independent measurement error | 32 | F16 | 1/2 | For training, column shift: 1 2,4,5,7,10,12,13,15,18,20,21,23,26,28,29,31 For test, column shift: 1 2,4,5,7,10,12,13,15,18,20,21,23,26,28,29,31 | Best Rx beam | L1-RSRPs of Set B | Probablities of Top-1 beam for all Tx beams in Set A | Top-1 genie-aided beam ID | Fully connected network | around 0.05 million parameters |  |  | 75k | 25k | 68.5%/42.1% | 81.1%/56.1% | top-2/1(%): 87.3%/48.7%, top-3/1(%): 93.0%/55.4%, top-4/1(%): 96.3%/74.7%,
Apple (R1-2308260) | 32, (4 x 8, arrangement: RowFirst) Antenna spacing: (dv = 0.8, dh = 0.4) setB design: Column shift: 1 | 32, (4 x 8, arrangement: ColumnFirst) Antenna spacing: (dv = 0.5, dh = 0.5) setB design: Column shift: 0 | Case 2, independent measurement error | 32 | F16 | 1/2 | For training, column shift: 1 2,4,5,7,10,12,13,15,18,20,21,23,26,28,29,31 For test, column shift: 0 1,3,6,8,9,11,14,16,17,19,22,24,25,27,30,32 | Best Rx beam | L1-RSRPs of Set B | Probablities of Top-1 beam for all Tx beams in Set A | Top-1 genie-aided beam ID | Fully connected network | around 0.05 million parameters |  |  | 75k | 25k | 10.2%/40.3% | 15.5%/55.9% | top-2/1(%): 16.7%/48.0%, top-3/1(%): 23.8%/54.1%, top-4/1(%): 30.4%/71.8%,
Note on D1: Feifei Sun: Agreement The following cases are considered for verifying the generalization performance of an AI/ML model over various scenarios/configurations as a starting point: • Case 1: The AI/ML model is trained based on training dataset from one Scenario#A/Configuration#A, and then the AI/ML model performs inference/test on a dataset from the same Scenario#A/Configuration#A • Case 2: The AI/ML model is trained based on training dataset from one Scenario#A/Configuration#A, and then the AI/ML model performs inference/test on a different dataset than Scenario#A/Configuration#A, e.g., Scenario#B/Configuration#B, Scenario#A/Configuration#B • Case 3: The AI/ML model is trained based on training dataset constructed by mixing datasets from multiple scenarios/configurations including Scenario#A/Configuration#A and a different dataset than Scenario#A/Configuration#A, e.g., Scenario#B/Configuration#B, Scenario#A/Configuration#B, and then the AI/ML model performs inference/test on a dataset from a single Scenario/Configuration from the multiple scenarios/configurations, e.g., Scenario#A/Configuration#A, Scenario#B/Configuration#B, Scenario#A/Configuration#B. • Note: Companies to report the ratio for dataset mixing • Note: number of the multiple scenarios/configurations can be larger than two • FFS the detailed set of scenarios/configurations • The following case for generalization verification, can be optionally considered by companies: o Case 2A: The AI/ML model is trained based on training dataset from one Scenario#A/Configuration#A, and then the AI/ML model is updated based on a fine-tuning dataset different than Scenario#A/Configuration#A, e.g., Scenario#B/Configuration#B, Scenario#A/Configuration#B. After that, the AI/ML model is tested on a different dataset than Scenario#A/Configuration#A, e.g., subject to Scenario#B/Configuration#B, Scenario#A/Configuration#B.  Company to report the fine-tuning dataset setting (e.g., size of dataset) and the improvement of performance  FFS: Investigate of the feasibility the fine-tuning on the UE/Network side
Note on E1: Feifei Sun: • For the evaluation of both BM-Case1 and BM-Case2, 32 or 64 downlink Tx beams (maximum number of available beams) at NW side. o Other values, e.g., 256, etc, are not precluded and can be reported by companies. • For the evaluation of both BM-Case1 and BM-Case2, 4 or 8 downlink Rx beams (maximum number of available beams) per UE panel at UE side. o Other values, e.g., 16, etc, are not precluded and can be reported by companies.
Note on F1: Feifei Sun: Agreement • Study the following options on the selection of Set B of beams (pairs) o Option 1: Set B is fixed across training and inference o Option 2: Set B is variable (e.g., different beams (pairs) patterns in each time instance/report/measurement during training and/or inference), FFS:  Opt A: Set B is changed following a set of pre-configured patterns  Opt B: Set B is randomly changed among pre-configured patterns  Opt C: Set B is randomly changed among Set A beams (pairs)  The number of beams(pairs) in Set B can be fixed or variable  Note: BM-Case1 and BM-Case2 may be considered for different option. o Other options are not precluded. Agreement • Additionally study the following option on the selection of Set B of beams (pairs) (for Option 2: Set B is variable) o Opt D: Set B is a subset of measured beams (pairs) Set C (including Set B = Set C), e.g. Top-K beams(pairs) of Set C • Companies report the number of pre-configured patterns used in the evaluation for Option 2: Set B is variable if applicable (e.g. Opt A and Opt B)
Note on H1: Feifei Sun: • Companies report the pattern of Set B. • Further study the performance with different patterns of set B(s) for fixed Set B (Option 1) and different pre-configured/pre-known patterns of Set B(s) (Option 2A and 2B).
Note on I1: Feifei Sun: Agreement At least for evaluation on the performance of DL Tx beam prediction, consider the following options for Rx beam for providing input for AI/ML model for training and/or inference if applicable • Option 1: Measurements of the “best” Rx beam with exhaustive beam sweeping for each model input sample • Option 2: Measurements of specific Rx beam(s) o Option 2a: Measurements of specific Rx beam(s) per model input sample o Option 2b: Measurements of specific Rx beam(s) for all model input sample o FFS how to select the specific Rx beam(s) • Option 3: Measurements of random Rx beam(s) per model input sample • Other options are not precluded and can be reported by companies.
Note on J1: Feifei Sun: Agreement • For the evaluation of Option 2: Set B is variable (e.g., different beams (pairs) patterns in each time instance/report/measurement during training and/or inference), further study the following options as AI/ML model inputs • Alt 2: Implicit information of Tx beam ID and/or Rx beam ID • E.g., measurements of Set B of beams together with default values (e.g. 0) for the beams not in Set B are used as AI inputs in a certain order/ matrix/ vector. • Detailed assumption can be reported by companies. • Alt 3: Tx beam ID and/or Rx beam ID is used as inputs of AI/ML explicitly • Note: Specification impact can be discussed separately.
Note on X1: Feifei Sun: Agreement • For AI/ML models, which provide L1-RSRP as the model output, to evaluate the accuracy of predicted L1-RSRP, companies optionally report average (absolute value)/CDF of the predicted L1-RSRP difference, where the predicted L1-RSRP difference is defined as: • The difference between the predicted L1-RSRP of Top-1[/K] predicted beam and the ideal L1-RSRP of the same beam.
Note on Y1: Feifei Sun: Agreement For the evaluation of the overhead for BM-Case1, adoption the following metrics: RS overhead reduction, Option 1: "RS " OH reduction[%]=1-N/M where N is the number of beams (pairs) (with reference signal (SSB and/or CSI-RS)) required for measurement for AI/ML where M is the total number of beams (pairs) to be predicted Option 2: "RS " OH reduction[%]=1-N/M where N is the total number of beams (pairs) (with reference signal (SSB and/or CSI-RS)) required for measurement for AI/ML, including the beams (pairs) required for additional measurements before/after the prediction if applicable Where M is the total number of beams (pairs) (with reference signal (SSB and/or CSI-RS)) required for measurement for baseline scheme, including the beams (pairs) required for additional measurements before/after the prediction if applicable Companies report the assumption on additional measurements Agreement For the evaluation of the overhead for BM-Case2, adoption the following metrics: RS overhead reduction, Option 2: "RS " OH reduction[%]=1-N/M where N is the total number of beams (pairs) (with reference signal (SSB and/or CSI-RS)) required for measurement for AI/ML, including the beams (pairs) required for additional measurements before/after the prediction if applicable Where M is the total number of beams (pairs) (with reference signal (SSB and/or CSI-RS)) required for measurement for baseline scheme Companies report the assumption on additional measurements FFS: Option 3: "RS " OH reduction[%]=1-N/LM where N is the number of beams (pairs) (with reference signal (SSB and/or CSI-RS)) required for measurement for AI/ML in each time instance where M is the total number of beams (pairs) to be predicted for each time instance where L is ratio of periodicity of time instance for measurements to periodicity of time instance for prediction Companies report the assumption on T1 and T2 patterns Other options are not precluded and can be reported by companies.

## UE Rx
Company | Configuration/Scenario #A | Configuration/Scenario #B | Generalization Cases | Number of beams in Set A | Number of beams in Set B | Set B/Set A | Pattern of Set B | Rx beam assumption = best Rx beam only | Model input | Model output | Model label | AI model type | Model complexity in a number of model parameters (M) | Model complexity in a number of model size (e.g. Mbyte) | Computational complexity [FLOPs] | Training[/finetune(if applicable)] | Testing | Top-1(%) (AI/None-AI option 2) | Top-1(%) with 1dB margin (AI/None-AI option 2) | Top-2/1(%) , Top-4/1(%) , other values (AI/None-AI option 2) | Average L1-RSRP diff (dB) (AI/None-AI option 2) | 5%ile of L1-RSRP diff (dB) (AI/None-AI option 2) | Predicted L1-RSRP (Optional | RS overhead Reduction (%) | avg. UE throughput (AI/None-AI option 2/Non-AI option 1) | 5%ile UE throughput (AI/None-AI option 2/Non-AI option 1) | UCI report
NTT DOCOMO (R1-2301487) | Rx conf A(0,1,2,3) | Rx conf A(4,5,6,7) | Case 1 | 64 | F8 | 1/8 | [3,13,19,29,35,45,51,61] | Best Rx beam Opt1(best Rx beam for each Tx beam within Set B) | L1-RSRPs of Set B | Predicted L1-RSRPs of all beams in Set A | Option 2a: L1-RSRPs per beam of all the beams(pairs) in Set A | FNN | 0.27M | 1.1MB | 0.27M | 320K | 80K | 44.9%/2.83% | NA | NA | 1.60dB/7.37dB | NA | NA | NA | NA | NA | NA
|  |  | Case 3 | [14 empty] | 45.8%/2.78% | NA | NA | 1.61dB/7.4dB | NA | NA | NA | NA | NA | NA
NTT DOCOMO (R1-2301487) | Rx conf A(0,2) | Rx conf A(5,7) | Case 1 | 64 | F8 | 1/8 | [3,13,19,29,35,45,51,61] | Best Rx beam Opt1(best Rx beam for each Tx beam within Set B) | L1-RSRPs of Set B | Predicted L1-RSRPs of all beams in Set A | Option 2a: L1-RSRPs per beam of all the beams(pairs) in Set A | FNN | 0.27M | 1.1MB | 0.27M | 320K | 80K | 45.7%/3.22% | NA | NA | 1.65dB/7.23dB | NA | NA | NA | NA | NA | NA
|  |  | Case 3 | [14 empty] | 46.1%/3.08% | NA | NA | 1.67dB/7.26dB | NA | NA | NA | NA | NA | NA
NTT DOCOMO (R1-2301487) | Rx conf A(0,1,2,3) | Rx conf B(4,5,6,7) | Case 3 | 64 | F8 | Set A: Set B=8:1, narrow beam | [3,13,19,29,35,45,51,61] | Best Rx beam Opt1(best Rx beam for each Tx beam within Set B) | L1-RSRP | Predicted all L1-RSRPs of beams in Set A | Option 2a | FNN | 266K | 1.1MB | 267K | 320K | 80K | 45.8% / 100% / 2.78% | -- | [NA,NA,90.1%] / [NA,NA,100%] / [NA,NA,2.78%] | 1.61dB / 0 / 7.4dB | -- | -- | 80% / 0 / 88% (Opt 2) | -- | -- | --
| Rx conf A(0,2) | Rx conf B(5,7) | Case 3 | 64 | F8 | Set A: Set B=8:1, narrow beam | [3,13,19,29,35,45,51,61] | Best Rx beam Opt1(best Rx beam for each Tx beam within Set B) | L1-RSRP | Predicted all L1-RSRPs of beams in Set A | Option 2a | FNN | 266K | 1.1MB | 267K | 320K | 80K | 46.1% / 100% / 3.08% | -- | [NA,NA,89.6%] / [NA,NA,100%] / [NA,NA,3.08%] | 1.67dB / 0 / 7.26dB | -- | -- | 80% / 0 / 88% (Opt 2) | -- | -- | --
|  |  | Case 2 | 192 | F24 |  | Uniformly Downselect 24 beams from 192 set A beams | Best Rx per gNB beam | L1-RSRP | Probability distribution of best beam ID |  | FC |  | 4.6K | 9.8K | 40K | 6.25K | 59.6 | 82.9 | [77.9, NA, 90.0] | 0.54 | NA | NA | 87.5 | NA | NA | NA
|  |  | Case 3-1 | 192 | F24 |  | Uniformly Downselect 24 beams from 192 set A beams | Best Rx per gNB beam | L1-RSRP | Probability distribution of best beam ID |  | FC |  | 4.6K | 9.8K | 40K | 6.25K | 64.8 | 85.5 | [83.1, NA, 93.2] | 0.47 | NA | NA | 87.5 | NA | NA | NA
|  |  | Case 3-2 | 192 | F24 |  | Uniformly Downselect 24 beams from 192 set A beams | Best Rx per gNB beam | L1-RSRP | Probability distribution of best beam ID |  | FC |  | 4.6K | 9.8K | 40K | 6.25K | 61.1 | 83.5 | [79.3, NA, 90.7] | 0.51 | NA | NA | 87.5 | NA | NA | NA
Samsung(R1-2307670) | 8 Rx beams with UE: (1, 4, 2, 1, 2, 1, 1), 2 panels (left, right) | 4 Rx beams with (1,2,2,1,2,1,1), 2 panels (left, right) | Case 1 | 32 | F8 |  | [2, 6, 10, 14, 18, 22, 26, 30] | Opt 1: Best Rx beam Case 2: the best Rx beam for each Tx beam within Set B | L1-RSRP, implicty Tx beam ID | Probablities of Top-1 beam for all Tx beam in Set A |  | LSTM |  | 15 | 8*10e6 | 2100*0.8*625 | 2100*0.2*625 | 93.08/25.90 | 98.10/38.22 | [98.21, 99.33, 99.82]/[25.90, 25.90, 25.90]Top 2/3/5 | 0.067/3.157
Samsung(R1-2307670) | 8 Rx beams with UE: (1, 4, 2, 1, 2, 1, 1), 2 panels (left, right) | 4 Rx beams with (1,2,2,1,2,1,1), 2 panels (left, right) | Case 2 | 32 | F8 |  | [2, 6, 10, 14, 18, 22, 26, 30] | Opt 1: Best Rx beam Case 2: the best Rx beam for each Tx beam within Set B | L1-RSRP, implicty Tx beam ID | Probablities of Top-1 beam for all Tx beam in Set A |  | LSTM |  | 15 | 8*10e6 | 2100*0.8*625 | 2100*0.2*625 | 56.08/22.42 | 66.53/32.76 | [71.64, 80.19, 88.43]/[28.42, 28.42, 28.42] Top 2/3/5 | 4.212/6.551
Samsung(R1-2307670) | 8 Rx beams with UE: (1, 4, 2, 1, 2, 1, 1), 2 panels (left, right) | 4 Rx beams with (1,2,2,1,2,1,1), 2 panels (left, right) | Case 3-1 | 32 | F8 |  | [2, 6, 10, 14, 18, 22, 26, 30] | Opt 1: Best Rx beam Case 2: the best Rx beam for each Tx beam within Set B | L1-RSRP, implicty Tx beam ID | Probablities of Top-1 beam for all Tx beam in Set A |  | LSTM |  | 15 | 8*10e6 | Conf A: 2100*0.8*625 *0.5 Conf B: 2100*0.8*625 *0.5 | 2100*0.2*625 | 85.56/31.93 | 90.88/35.65 |  | 0.582/6.683
Samsung(R1-2307670) | 4 Rx beams with (1,2,2,1,2,1,1), 2 panels (left, right) | 8 Rx beams with UE: (1, 4, 2, 1, 2, 1, 1), 2 panels (left, right) | Case 1 | 32 | F8 | 1/4 | [2, 8, 12, 14, 17, 19, 23, 29 ] | Opt 1: Best Rx beam Case 2: the best Rx beam for each Tx beam within Set B | L1-RSRP, implicty Tx beam ID | Probablities of Top-1 beam for all Tx beam in Set A |  | DNN |  | 0.65 | 1.3*10e6 | 2100*0.8*625 | 2100*0.2*625 | 91.63 | 96.95 | [97.37, 98.94, 99.73] Top 2/3/4 | 0.093 |  |  | 0.75
Samsung(R1-2307670) | 4 Rx beams with (1,2,2,1,2,1,1), 2 panels (left, right) | 8 Rx beams with UE: (1, 4, 2, 1, 2, 1, 1), 2 panels (left, right) | Case 2 | 32 | F8 | 1/4 | [2, 8, 12, 14, 17, 19, 23, 29 ] | Opt 1: Best Rx beam Case 2: the best Rx beam for each Tx beam within Set B | L1-RSRP, implicty Tx beam ID | Probablities of Top-1 beam for all Tx beam in Set A |  | DNN |  | 0.65 | 1.3*10e6 | 2100*0.8*625 | 2100*0.2*625 | 82.92 | 88.34 | 88.65 90.62 92.63 Top 2/3/4 | 1.114 |  |  | 0.75
Samsung(R1-2307670) | 4 Rx beams with (1,2,2,1,2,1,1), 2 panels (left, right) | 8 Rx beams with UE: (1, 4, 2, 1, 2, 1, 1), 2 panels (left, right) | Case 3 | 32 | F8 | 1/4 | [2, 8, 12, 14, 17, 19, 23, 29 ] | Opt 1: Best Rx beam Case 2: the best Rx beam for each Tx beam within Set B | L1-RSRP, implicty Tx beam ID | Probablities of Top-1 beam for all Tx beam in Set A |  | DNN |  | 0.65 | 1.3*10e6 | Conf A: 2100*0.8*625 *0.5 Conf B: 2100*0.8*625 *0.5 | 2100*0.2*625 | 85.56 | 90.88 | 91.07, 93.11, 96.24 Top 2/3/4 | 0.582 |  |  | 0.75
Samsung(R1-2307670) | 4 Rx beams with (1,2,2,1,2,1,1), 2 panels (left, right) | 8 Rx beams with UE: (1, 4, 2, 1, 2, 1, 1), 2 panels (left, right) | Case 1 | 32 | F8 |  | [2, 6, 10, 14, 18, 22, 26, 30] | Opt 1: Best Rx beam Case 2: the best Rx beam for each Tx beam within Set B | L1-RSRP, implicty Tx beam ID | Probablities of Top-1 beam for all Tx beam in Set A |  | LSTM |  | 15 | 8*10e6 | 2100*0.8*625 | 2100*0.2*625 | 81.00/30.34 | 87.94/35.95 | [90.79, 94.40, 97.30]/[30.34, 30.34, 30.34] Top 2/3/5 | 1.239/5.983
Samsung(R1-2307670) | 4 Rx beams with (1,2,2,1,2,1,1), 2 panels (left, right) | 8 Rx beams with UE: (1, 4, 2, 1, 2, 1, 1), 2 panels (left, right) | Case 2 | 32 | F8 |  | [2, 6, 10, 14, 18, 22, 26, 30] | Opt 1: Best Rx beam Case 2: the best Rx beam for each Tx beam within Set B | L1-RSRP, implicty Tx beam ID | Probablities of Top-1 beam for all Tx beam in Set A |  | LSTM |  | 15 | 8*10e6 | 2100*0.8*625 | 2100*0.2*625 | 82.92/30.95 | 88.34/34.75 | [90.71, 93.54, 96.39]/[30.95, 30.95, 30.95] Top 2/3/5 | 1.114/6.705
Samsung(R1-2307670) | 4 Rx beams with (1,2,2,1,2,1,1), 2 panels (left, right) | 8 Rx beams with UE: (1, 4, 2, 1, 2, 1, 1), 2 panels (left, right) | Case 3-1 | 32 | F8 |  | [2, 6, 10, 14, 18, 22, 26, 30] | Opt 1: Best Rx beam Case 2: the best Rx beam for each Tx beam within Set B | L1-RSRP, implicty Tx beam ID | Probablities of Top-1 beam for all Tx beam in Set A |  | LSTM |  | 15 | 8*10e6 | Conf A: 2100*0.8*625 *0.5 Conf B: 2100*0.8*625 *0.5 | 2100*0.2*625 | 75.80/30.20 | 83.78/34.91 | [85.68, 89.51, 93.88]/[30.20, 30.20, 30.20] Top 2/3/5 | 1.649/6.159
Samsung(R1-2307670) | 4 Rx beams with (1,4,2,1,2,1,1), 2 panels (left, right) subset (0, 2, 4, 6) of 8 Rx beam | 8 Rx beams with UE: (1, 4, 2, 1, 2, 1, 1), 2 panels (left, right) | Case 1 | 32 | F8 |  | [2, 6, 10, 14, 18, 22, 26, 30] | Opt 1: Best Rx beam Case 2: the best Rx beam for each Tx beam within Set B | L1-RSRP, implicty Tx beam ID | Probablities of Top-1 beam for all Tx beam in Set A |  | LSTM |  | 15 | 8*10e6 | 2100*0.8*625 | 2100*0.2*625 | 85.72/28.19 | 91.89/31.30 | [94.25, 97.12, 99.12]/[28.19, 28.19, 28.19] | 0.417/7.167
Samsung(R1-2307670) | 4 Rx beams with (1,4,2,1,2,1,1), 2 panels (left, right) subset (0, 2, 4, 6) of 8 Rx beam | 8 Rx beams with UE: (1, 4, 2, 1, 2, 1, 1), 2 panels (left, right) | Case 2 | 32 | F8 |  | [2, 6, 10, 14, 18, 22, 26, 30] | Opt 1: Best Rx beam Case 2: the best Rx beam for each Tx beam within Set B | L1-RSRP, implicty Tx beam ID | Probablities of Top-1 beam for all Tx beam in Set A |  | LSTM |  | 15 | 8*10e6 | 2100*0.8*625 | 2100*0.2*625 | 76.22/26.87 | 83.45/30.33 |  | 1.430/7.331
Qualcomm(R1-2308201) | 2panels on left and right edges of UE, each panel is 4x1 ULA, 16 UE beams in total --> Codebook C | 2panels on front and back surface of UE, each panel is 2x2 UPA, 8 UE beams in total --> Codebook D | Case 1 | 192 | F24 | Set B is a subset of Set A (ratio of Set B/Set A = 1/8) | Uniformly Downselect 24 beams (in azimuth and elevation) from 192 set A beams | Option 1: Best Rx | L1-RSRP of beams in Set B | best DL Tx beam IDs | L1-RSRP of beams in Set A | FC | 4.6K |  | 9.8K | 40K | 6.25K | 63.7 | 84.7 | [Top-2/1, Top-5/1] = [82.0, 92.9] | 0.51 | NA | NA | 87.5 | NA | NA | NA
|  |  | Case 2 | 192 | F24 | Set B is a subset of Set A (ratio of Set B/Set A = 1/8) | Uniformly Downselect 24 beams (in azimuth and elevation) from 192 set A beams | Option 1: Best Rx | L1-RSRP of beams in Set B | best DL Tx beam IDs | L1-RSRP of beams in Set A | FC | 4.6K |  | 9.8K | 40K | 6.25K | 59.6 | 82.9 | [Top-2/1, Top-5/1] = [77.9, 90.0] | 0.54 | NA | NA | 87.5 | NA | NA | NA
|  |  | Case 3 | 192 | F24 | Set B is a subset of Set A (ratio of Set B/Set A = 1/8) | Uniformly Downselect 24 beams (in azimuth and elevation) from 192 set A beams | Option 1: Best Rx | L1-RSRP of beams in Set B | best DL Tx beam IDs | L1-RSRP of beams in Set A | FC | 4.6K |  | 9.8K | 40K | 6.25K | 61.1 | 83.5 | [Top-2/1, Top-5/1] = [79.3, 90.7] | 0.51 | NA | NA | 87.5 | NA | NA | NA
| Total 8 Rx beams with UE: (1, 4, 2, 1, 2, 1, 1), 2 panels (left, right) 4 beams in horizontal per panel | Total 8 Rx beams with UE: (1, 4, 2, 1, 2, 1, 1), 2 panels (left, right) 2 beams in horizontal and 2 beams in vertital per panel | Case 2 | 32 | F8 (8 SSB beams) | Wide/Narrow | all 8 SSB beams in Set B | Best Rx beam | L1-RSRP | Probablities of Top-1 beam for all Tx beam in Set A |  | FNN |  | ~1300 parameters | ~2700 FLOPs | 180K | 20K | 94.75 | 97.61 | Top 3/1: 99.8
ZTE (R1-2306797) | fixed Rx beam for each model sample | optimal Rx beam from set A for each model sample | Case 1: trained by #B => tested by #B | 64 | F16 | 1/4 | SetB ={0,5,10,15,16,21,26,31,32,37,42,47,48,53,58,63} | Opion1: the best Rx beam for the best Tx beam with in Set A or Option2：the fix Rxbeam | L1-RSRPs of Set B and implicit beam information | Predicted L1-RSRPs of all beams | L1-RSRP of all Tx beam in Set A | Full connection | 0.04506M | 0.18024M | 0.04506M | 90000 | 5000 | 90.88%/24.90% （OptionB for Top-1 genie-aided) | 98.9%/40.46%（OptionB for Top-1 genie-aided) | Top-5/1(99.68%/24.90%) （OptionB for Top-1 genie-aided) | 0.053/2.395 | NA | 0.145 | 0.75 | NA | NA | 131
ZTE (R1-2306797) | fixed Rx beam for each model sample | optimal Rx beam from set A for each model sample | Case 3: trained by #A+#B => tested by #B | 64 | F16 | 1/4 | SetB ={0,5,10,15,16,21,26,31,32,37,42,47,48,53,58,63} | Opion1: the best Rx beam for the best Tx beam with in Set A or Option2：the fix Rxbeam | L1-RSRPs of Set B and implicit beam information | Predicted L1-RSRPs of all beams | L1-RSRP of all Tx beam in Set A | Full connection | 0.04506M | 0.18024M | 0.04506M | 90000 | 5000 | 90.46%/24.91% （OptionB for Top-1 genie-aided) | 98.8%/39.92%（OptionB for Top-1 genie-aided) | Top-5/1(99.83%24.91%) （OptionB for Top-1 genie-aided) | 0.0542.422 | NA | 0.17 | 0.75 | NA | NA | 131
ZTE (R1-2306797) | fixed Rx beam for each model sample | optimal Rx beam from set A for each model sample | Case 3-3: trained by #A+#B => tested by #A+#B | 64 | F16 | 1/4 | SetB ={0,5,10,15,16,21,26,31,32,37,42,47,48,53,58,63} | Opion1: the best Rx beam for the best Tx beam with in Set A or Option2：the fix Rxbeam | L1-RSRPs of Set B and implicit beam information | Predicted L1-RSRPs of all beams | L1-RSRP of all Tx beam in Set A | Full connection | 0.04506M | 0.18024M | 0.04506M | 90000 | 5000 | 86.5%25.05% （OptionB for Top-1 genie-aided) | 97.33%/41.43%（OptionB for Top-1 genie-aided) | Top-5/1(99.26%/25.05%) （OptionB for Top-1 genie-aided) | 0.107/2.183 | NA | 0.203 | 0.75 | NA | NA | 131
Ericsson (R1-2304749) | Total 8 Rx beams with UE: (1, 4, 2, 1, 2, 1, 1), 2 panels (left, right) 4 beams in horizontal per panel |  | Case 1 | 32 | F8 (8 SSB beams) | Wide/Narrow | all 8 SSB beams in Set B | Best Rx beam | L1-RSRPs of Set B and implicit beam information | Probablities of Top-1 beam for all Tx beam in Set A | Option 1a: Top-1 beam(pair) in Set A | FNN |  | ~1300 parameters | ~2700 FLOPs | 180K | 20K | 94.77 | 97.78 | Top 3/1: 99.82 |  |  |  | Opt 1: 75 % (=1-8/32)
Ericsson (R1-2304749) | Total 8 Rx beams with UE: (1, 4, 2, 1, 2, 1, 1), 2 panels (left, right) 4 beams in horizontal per panel | Total 8 Rx beams with UE: (1, 4, 2, 1, 2, 1, 1), 2 panels (left, right) 2 beams in horizontal and 2 beams in vertital per panel | Case 2 | 32 | F8 (8 SSB beams) | Wide/Narrow | all 8 SSB beams in Set B | Best Rx beam | L1-RSRPs of Set B and implicit beam information | Probablities of Top-1 beam for all Tx beam in Set A | Option 1a: Top-1 beam(pair) in Set A | FNN |  | ~1300 parameters | ~2700 FLOPs | 180K | 20K | 94.75 | 97.61 | Top 3/1: 99.8 |  |  |  | Opt 1: 75 % (=1-8/32)
NOKIA(R1-2307240) | 4 Rx beams/UE panel | 4 Rx beams/ UE panel | Case1:trained by#A=>tested by#B | 64 | F16 | 1/4 | L1-RSRPs of beams in Set B | Probabilities of Top-1 beam for all Tx beam in Set A | L1-RSRPs of Set B and implicit beam information | Probablities of Top-1 beam for all Tx beam in Set A | Option 1a: Top-1 beam(pair) in Set A | CNN | 163K | 1.31M | 163K | 100K | 12.6K | 89.67 | 96.9 | Top-2/1(%): 96.8 Top-4/1(%): 99.07 | 0.123 | 0.475 | - | 0.75 | - | - | -
NOKIA(R1-2307240) | 8 Rx beams/UE panel | 8 Rx beams/ UE panel | Case1:trained by#A=>tested by#B | 64 | F16 | 1/4 | L1-RSRPs of beams in Set B | Probabilities of Top-1 beam for all Tx beam in Set A | L1-RSRPs of Set B and implicit beam information | Probablities of Top-1 beam for all Tx beam in Set A | Option 1a: Top-1 beam(pair) in Set A | CNN | 163K | 1.31M | 163K | 101K | 12.6K | 89.2 | 97.41 | Top-2/1(%): 96.8 Top-4/1(%): 99 | 0.09 | 0.45 | - | 0.75 | - | - | -
NOKIA(R1-2307240) | 4 Rx beams/UE panel | 8 Rx beams/ UE panel | Case2:trained by#A=>tested by#B | 64 | F16 | 1/4 | L1-RSRPs of beams in Set B | Probabilities of Top-1 beam for all Tx beam in Set A | L1-RSRPs of Set B and implicit beam information | Probablities of Top-1 beam for all Tx beam in Set A | Option 1a: Top-1 beam(pair) in Set A | CNN | 163K | 1.31M | 163K | 100K | 12.6K | 89.4 | 97.06 | Top-2/1(%): 96.8 Top-4/1(%): 99.2 | 0.1 | 0.5 | - | 0.75 | - | - | -
NOKIA(R1-2307240) | 8 Rx beams/UE panel | 4 Rx beams/ UE panel | Case2:trained by #A => tested by #B | 64 | F16 | 1/4 | L1-RSRPs of beams in Set B | Probabilities of Top-1 beam for all Tx beam in Set A | L1-RSRPs of Set B and implicit beam information | Probablities of Top-1 beam for all Tx beam in Set A | Option 1a: Top-1 beam(pair) in Set A | CNN | 163K | 1.31M | 163K | 101K | 12.6K | 89.89 | 97.3 | Top-2/1(%): 96.89 Top-4/1(%): 99.06 | 0.1 | 0.43 | - | 0.75 | - | - | -
NOKIA(R1-2307240) | Mixed | 4 Rx beams/ UE panel | Case3:trained with mixed #A and #B => tested by #A | 64 | F16 | 1/4 | L1-RSRPs of beams in Set B | Probabilities of Top-1 beam for all Tx beam in Set A | L1-RSRPs of Set B and implicit beam information | Probablities of Top-1 beam for all Tx beam in Set A | Option 1a: Top-1 beam(pair) in Set A | CNN | 163K | 1.31M | 163K | 201K | 12.6K | 90.3 | 97.4 | Top-2/1(%): 97.26 Top-4/1(%): 99.35 | 0.095 | 0.35 | - | 0.75 | - | - | -
NOKIA(R1-2307240) | Mixed | 8 Rx beams/ UE panel | Case3:trained with mixed #A and #B => tested by #B | 64 | F16 | 1/4 | L1-RSRPs of beams in Set B | Probabilities of Top-1 beam for all Tx beam in Set A | L1-RSRPs of Set B and implicit beam information | Probablities of Top-1 beam for all Tx beam in Set A | Option 1a: Top-1 beam(pair) in Set A | CNN | 163K | 1.31M | 163K | 201K | 12.6K | 90.42 | 97.8 | Top-2/1(%): 97.23 Top-4/1(%): 99.2 | 0.086 | 0.345 | - | 0.75 | - | - | -
Note on D1: Feifei Sun: Agreement The following cases are considered for verifying the generalization performance of an AI/ML model over various scenarios/configurations as a starting point: • Case 1: The AI/ML model is trained based on training dataset from one Scenario#A/Configuration#A, and then the AI/ML model performs inference/test on a dataset from the same Scenario#A/Configuration#A • Case 2: The AI/ML model is trained based on training dataset from one Scenario#A/Configuration#A, and then the AI/ML model performs inference/test on a different dataset than Scenario#A/Configuration#A, e.g., Scenario#B/Configuration#B, Scenario#A/Configuration#B • Case 3: The AI/ML model is trained based on training dataset constructed by mixing datasets from multiple scenarios/configurations including Scenario#A/Configuration#A and a different dataset than Scenario#A/Configuration#A, e.g., Scenario#B/Configuration#B, Scenario#A/Configuration#B, and then the AI/ML model performs inference/test on a dataset from a single Scenario/Configuration from the multiple scenarios/configurations, e.g., Scenario#A/Configuration#A, Scenario#B/Configuration#B, Scenario#A/Configuration#B. • Note: Companies to report the ratio for dataset mixing • Note: number of the multiple scenarios/configurations can be larger than two • FFS the detailed set of scenarios/configurations • The following case for generalization verification, can be optionally considered by companies: o Case 2A: The AI/ML model is trained based on training dataset from one Scenario#A/Configuration#A, and then the AI/ML model is updated based on a fine-tuning dataset different than Scenario#A/Configuration#A, e.g., Scenario#B/Configuration#B, Scenario#A/Configuration#B. After that, the AI/ML model is tested on a different dataset than Scenario#A/Configuration#A, e.g., subject to Scenario#B/Configuration#B, Scenario#A/Configuration#B.  Company to report the fine-tuning dataset setting (e.g., size of dataset) and the improvement of performance  FFS: Investigate of the feasibility the fine-tuning on the UE/Network side
Note on E1: Feifei Sun: • For the evaluation of both BM-Case1 and BM-Case2, 32 or 64 downlink Tx beams (maximum number of available beams) at NW side. o Other values, e.g., 256, etc, are not precluded and can be reported by companies. • For the evaluation of both BM-Case1 and BM-Case2, 4 or 8 downlink Rx beams (maximum number of available beams) per UE panel at UE side. o Other values, e.g., 16, etc, are not precluded and can be reported by companies.
Note on F1: Feifei Sun: Agreement • Study the following options on the selection of Set B of beams (pairs) o Option 1: Set B is fixed across training and inference o Option 2: Set B is variable (e.g., different beams (pairs) patterns in each time instance/report/measurement during training and/or inference), FFS:  Opt A: Set B is changed following a set of pre-configured patterns  Opt B: Set B is randomly changed among pre-configured patterns  Opt C: Set B is randomly changed among Set A beams (pairs)  The number of beams(pairs) in Set B can be fixed or variable  Note: BM-Case1 and BM-Case2 may be considered for different option. o Other options are not precluded. Agreement • Additionally study the following option on the selection of Set B of beams (pairs) (for Option 2: Set B is variable) o Opt D: Set B is a subset of measured beams (pairs) Set C (including Set B = Set C), e.g. Top-K beams(pairs) of Set C • Companies report the number of pre-configured patterns used in the evaluation for Option 2: Set B is variable if applicable (e.g. Opt A and Opt B)
Note on H1: Feifei Sun: • Companies report the pattern of Set B. • Further study the performance with different patterns of set B(s) for fixed Set B (Option 1) and different pre-configured/pre-known patterns of Set B(s) (Option 2A and 2B).
Note on I1: Feifei Sun: Agreement At least for evaluation on the performance of DL Tx beam prediction, consider the following options for Rx beam for providing input for AI/ML model for training and/or inference if applicable • Option 1: Measurements of the “best” Rx beam with exhaustive beam sweeping for each model input sample • Option 2: Measurements of specific Rx beam(s) o Option 2a: Measurements of specific Rx beam(s) per model input sample o Option 2b: Measurements of specific Rx beam(s) for all model input sample o FFS how to select the specific Rx beam(s) • Option 3: Measurements of random Rx beam(s) per model input sample • Other options are not precluded and can be reported by companies.
Note on J1: Feifei Sun: Agreement • For the evaluation of Option 2: Set B is variable (e.g., different beams (pairs) patterns in each time instance/report/measurement during training and/or inference), further study the following options as AI/ML model inputs • Alt 2: Implicit information of Tx beam ID and/or Rx beam ID • E.g., measurements of Set B of beams together with default values (e.g. 0) for the beams not in Set B are used as AI inputs in a certain order/ matrix/ vector. • Detailed assumption can be reported by companies. • Alt 3: Tx beam ID and/or Rx beam ID is used as inputs of AI/ML explicitly • Note: Specification impact can be discussed separately.
Note on X1: Feifei Sun: Agreement • For AI/ML models, which provide L1-RSRP as the model output, to evaluate the accuracy of predicted L1-RSRP, companies optionally report average (absolute value)/CDF of the predicted L1-RSRP difference, where the predicted L1-RSRP difference is defined as: • The difference between the predicted L1-RSRP of Top-1[/K] predicted beam and the ideal L1-RSRP of the same beam.
Note on Y1: Feifei Sun: Agreement For the evaluation of the overhead for BM-Case1, adoption the following metrics: RS overhead reduction, Option 1: "RS " OH reduction[%]=1-N/M where N is the number of beams (pairs) (with reference signal (SSB and/or CSI-RS)) required for measurement for AI/ML where M is the total number of beams (pairs) to be predicted Option 2: "RS " OH reduction[%]=1-N/M where N is the total number of beams (pairs) (with reference signal (SSB and/or CSI-RS)) required for measurement for AI/ML, including the beams (pairs) required for additional measurements before/after the prediction if applicable Where M is the total number of beams (pairs) (with reference signal (SSB and/or CSI-RS)) required for measurement for baseline scheme, including the beams (pairs) required for additional measurements before/after the prediction if applicable Companies report the assumption on additional measurements Agreement For the evaluation of the overhead for BM-Case2, adoption the following metrics: RS overhead reduction, Option 2: "RS " OH reduction[%]=1-N/M where N is the total number of beams (pairs) (with reference signal (SSB and/or CSI-RS)) required for measurement for AI/ML, including the beams (pairs) required for additional measurements before/after the prediction if applicable Where M is the total number of beams (pairs) (with reference signal (SSB and/or CSI-RS)) required for measurement for baseline scheme Companies report the assumption on additional measurements FFS: Option 3: "RS " OH reduction[%]=1-N/LM where N is the number of beams (pairs) (with reference signal (SSB and/or CSI-RS)) required for measurement for AI/ML in each time instance where M is the total number of beams (pairs) to be predicted for each time instance where L is ratio of periodicity of time instance for measurements to periodicity of time instance for prediction Companies report the assumption on T1 and T2 patterns Other options are not precluded and can be reported by companies.

## gNB Tx or Set A
Company | Configuration/Scenario #A | Configuration/Scenario #B | Generalization Cases | Number of beams in Set A | Number of beams in Set B | Set B/Set A | Pattern of Set B | Rx beam assumption = best Rx beam only | Model input | Model output | Model label | AI model type | Model complexity in a number of model parameters (M) | Model complexity in a number of model size (e.g. Mbyte) | Computational complexity [FLOPs] | Training[/finetune(if applicable)] | Testing | Top-1(%) (AI/None-AI option 2) | Top-1(%) with 1dB margin (AI/None-AI option 2) | Top-2/1(%) , Top-4/1(%) , other values (AI/None-AI option 2) | Average L1-RSRP diff (dB) (AI/None-AI option 2) | 5%ile of L1-RSRP diff (dB) (AI/None-AI option 2) | Predicted L1-RSRP (Optional | RS overhead Reduction (%) | avg. UE throughput (AI/None-AI option 2/Non-AI option 1) | 5%ile UE throughput (AI/None-AI option 2/Non-AI option 1) | UCI report
vivo (R1-2306742) | 128 Tx beams with H16V8 | 128 Tx beams with H16V4, same beam pointing angles as config. A | case 1 | 128 | F16 | 1/8 | 1,4,8,12,16,18,22,26,30,34,38,42,46,50,54,58,62 | The best Rx beam searched from the best Tx beam within Set B | L1-RSRPs of Set B | Predicted L1-RSRPs of all beams | Option 2a: L1-RSRPs per beam of all the beams(pairs) in Set A | DNN | ~1M |  | ~2M Flops | ~327K | ~46.7k | 55.9 | 62.1 | Top2/1:64.1 Top4/1:71.0 Top5/1:73.4 |  | Top1/1:5.78 Top2/1:4.85 Top4/1:3.90 Top5/1:3.56 |  | 1.18 | 87.5 % (=1-16/128)
|  |  | case 2 | 128 | F16 | 1/8 | 1,4,8,12,16,18,22,26,30,34,38,42,46,50,54,58,62 | The best Rx beam searched from the best Tx beam within Set B | L1-RSRPs of Set B | Predicted L1-RSRPs of all beams | Option 2a: L1-RSRPs per beam of all the beams(pairs) in Set A | DNN | ~1M |  | ~2M Flops | ~327K | ~46.7k | 27.2 | 34 | Top2/1:46.5 Top4/1:60.6 Top5/1:63.9 |  | Top1/1:8.09 Top2/1:6.16 Top4/1:4.64 Top5/1:4.23 |  | 3.53 | 87.5 % (=1-16/128)
|  |  | case 3 (50%/50%) | 128 | F16 | 1/8 | 1,4,8,12,16,18,22,26,30,34,38,42,46,50,54,58,62 | The best Rx beam searched from the best Tx beam within Set B | L1-RSRPs of Set B | Predicted L1-RSRPs of all beams | Option 2a: L1-RSRPs per beam of all the beams(pairs) in Set A | DNN | ~1M |  | ~2M Flops | ~327K | ~46.7k | 54.5 | 61.2 | Top2/1:64.3 Top4/1:72.7 Top5/1:75.4 |  | Top1/1:5.76 Top2/1:4.67 Top4/1:3.58 Top5/1:3.19 |  | 1.58 | 87.5 % (=1-16/128)
vivo (R1-2306742) | 128 Tx beams with H16V4 | 128 Tx beams with H16V8, same beam pointing angles as config. A | case 1 | 128 | F16 | 1/8 | 1,4,8,12,16,18,22,26,30,34,38,42,46,50,54,58,62 | The best Rx beam searched from the best Tx beam within Set B | L1-RSRPs of Set B | Predicted L1-RSRPs of all beams | Option 2a: L1-RSRPs per beam of all the beams(pairs) in Set A | DNN | ~1M |  | ~2M Flops | ~327K | ~46.7k | 53.2 | 58 | Top2/1:62.5 Top4/1:72.6 Top5/1:75.6 |  | Top1/1:7.22 Top2/1:5.76 Top4/1:3.96 Top5/1:3.46 |  | 1.54 | 87.5 % (=1-16/128)
|  |  | case 2 | 128 | F16 | 1/8 | 1,4,8,12,16,18,22,26,30,34,38,42,46,50,54,58,62 | The best Rx beam searched from the best Tx beam within Set B | L1-RSRPs of Set B | Predicted L1-RSRPs of all beams | Option 2a: L1-RSRPs per beam of all the beams(pairs) in Set A | DNN | ~1M |  | ~2M Flops | ~327K | ~46.7k | 27.3 | 29.8 | Top2/1:44.0 Top4/1:54.7 Top5/1:57.7 |  | Top1/1:12.4 Top2/1:8.94 Top4/1:6.84 Top5/1:6.29 |  | 5.58 | 87.5 % (=1-16/128)
|  |  | case 3 (50%/50%) | 128 | F16 | 1/8 | 1,4,8,12,16,18,22,26,30,34,38,42,46,50,54,58,62 | The best Rx beam searched from the best Tx beam within Set B | L1-RSRPs of Set B | Predicted L1-RSRPs of all beams | Option 2a: L1-RSRPs per beam of all the beams(pairs) in Set A | DNN | ~1M |  | ~2M Flops | ~327K | ~46.7k | 52.6 | 57.8 | Top2/1:62.6 Top4/1:73.6 Top5/1:77.0 |  | Top1/1:7.22 Top2/1:5.65 Top4/1:3.71 Top5/1:3.17 |  | 1.78 | 87.5 % (=1-16/128)
vivo (R1-2306742) | 128 Tx beams with H16V8 | 128 Tx beams with H8V4, same beam pointing angles as config. A | case 1 | 128 | F16 | 1/8 | 1,4,8,12,16,18,22,26,30,34,38,42,46,50,54,58,62 | The best Rx beam searched from the best Tx beam within Set B | L1-RSRPs of Set B | Predicted L1-RSRPs of all beams | Option 2a: L1-RSRPs per beam of all the beams(pairs) in Set A | DNN | ~1M |  | ~2M Flops | ~327K | ~46.7k | 61.6 | 71.2 | Top2/1:70.4 Top4/1:76.3 Top5/1:78.3 |  | Top1/1:3.91 Top2/1:3.13 Top4/1:2.47 Top5/1:2.23 |  | 0.85 | 87.5 % (=1-16/128)
|  |  | case 2 | 128 | F16 | 1/8 | 1,4,8,12,16,18,22,26,30,34,38,42,46,50,54,58,62 | The best Rx beam searched from the best Tx beam within Set B | L1-RSRPs of Set B | Predicted L1-RSRPs of all beams | Option 2a: L1-RSRPs per beam of all the beams(pairs) in Set A | DNN | ~1M |  | ~2M Flops | ~327K | ~46.7k | 21.4 | 28.6 | Top2/1:35.0 Top4/1:52.6 Top5/1:57.1 |  | Top1/1:7.74 Top2/1:6.01 Top4/1:4.32 Top5/1:3.86 |  | 4.17 | 87.5 % (=1-16/128)
|  |  | case 3 | 128 | F16 | 1/8 | 1,4,8,12,16,18,22,26,30,34,38,42,46,50,54,58,62 | The best Rx beam searched from the best Tx beam within Set B | L1-RSRPs of Set B | Predicted L1-RSRPs of all beams | Option 2a: L1-RSRPs per beam of all the beams(pairs) in Set A | DNN | ~1M |  | ~2M Flops | ~327K | ~46.7k | 59.4 | 69.9 | Top2/1:69.8 Top4/1:76.5 Top5/1:78.8 |  | Top1/1:3.93 Top2/1:3.11 Top4/1:2.41 Top5/1:2.15 |  | 1.38 | 87.5 % (=1-16/128)
vivo (R1-2306742) | 128 Tx beams with H8V4 | 128 Tx beams with H16V8, same beam pointing angles as config. A | case 1 | 128 | F16 | 1/8 | 1,4,8,12,16,18,22,26,30,34,38,42,46,50,54,58,62 | The best Rx beam searched from the best Tx beam within Set B | L1-RSRPs of Set B | Predicted L1-RSRPs of all beams | Option 2a: L1-RSRPs per beam of all the beams(pairs) in Set A | DNN | ~1M |  | ~2M Flops | ~327K | ~46.7k | 52.7 | 56.8 | Top2/1:61.7 Top4/1:71.4 Top5/1:74.4 |  | Top1/1:7.38 Top2/1:5.91 Top4/1:4.17 Top5/1:3.65 |  | 1.5 | 87.5 % (=1-16/128)
|  |  | case 2 | 128 | F16 | 1/8 | 1,4,8,12,16,18,22,26,30,34,38,42,46,50,54,58,62 | The best Rx beam searched from the best Tx beam within Set B | L1-RSRPs of Set B | Predicted L1-RSRPs of all beams | Option 2a: L1-RSRPs per beam of all the beams(pairs) in Set A | DNN | ~1M |  | ~2M Flops | ~327K | ~46.7k | 19.4 | 22.2 | Top2/1:32.0 Top4/1:44.6 Top5/1:48.4 |  | Top1/1:15.01 Top2/1:11.55 Top4/1:8.70 Top5/1:7.93 |  | 6.75 | 87.5 % (=1-16/128)
|  |  | case 3 (50%/50%) | 128 | F16 | 1/8 | 1,4,8,12,16,18,22,26,30,34,38,42,46,50,54,58,62 | The best Rx beam searched from the best Tx beam within Set B | L1-RSRPs of Set B | Predicted L1-RSRPs of all beams | Option 2a: L1-RSRPs per beam of all the beams(pairs) in Set A | DNN | ~1M |  | ~2M Flops | ~327K | ~46.7k | 52.2 | 57.9 | Top2/1:61.4 Top4/1:71.4 Top5/1:74.5 |  | Top1/1:7.35 Top2/1:5.88 Top4/1:4.12 Top5/1:3.61 |  | 1.93 | 87.5 % (=1-16/128)
vivo (R1-2306742) | 128 Tx beams with H16V8 | 128 Tx beams with H16V4, same beam pointing angles as config. A | case 1 | 128 | F16 | 1/8 | 1,4,8,12,16,18,22,26,30,34,38,42,46,50,54,58,62 | The best Rx beam searched from the best Tx beam within Set B | L1-RSRPs of Set B | Predicted L1-RSRPs of all beams | Option 2a: L1-RSRPs per beam of all the beams(pairs) in Set A | DNN | ~1M |  | ~2M Flops | ~327K | ~46.7k | 69 | 77.4 | Top2/1:84.8 Top4/1:90.7 Top5/1:91.9 |  | Top1/1:2.30 Top2/1:1.47 Top4/1:0.97 Top5/1:0.85 |  | 1.78 | 75 % (=1-32/128)
|  |  | case 2 | 128 | F16 | 1/8 | 1,4,8,12,16,18,22,26,30,34,38,42,46,50,54,58,62 | The best Rx beam searched from the best Tx beam within Set B | L1-RSRPs of Set B | Predicted L1-RSRPs of all beams | Option 2a: L1-RSRPs per beam of all the beams(pairs) in Set A | DNN | ~1M |  | ~2M Flops | ~327K | ~46.7k | 58.1 | 60.3 | Top2/1:74.2 Top4/1:90.8 Top5/1:93.1 |  | Top1/1:2.84 Top2/1:1.74 Top4/1:0.78 Top5/1:0.62 |  | 7.36 | 75 % (=1-32/128)
|  |  | case 3 (50%/50%) | 128 | F16 | 1/8 | 1,4,8,12,16,18,22,26,30,34,38,42,46,50,54,58,62 | The best Rx beam searched from the best Tx beam within Set B | L1-RSRPs of Set B | Predicted L1-RSRPs of all beams | Option 2a: L1-RSRPs per beam of all the beams(pairs) in Set A | DNN | ~1M |  | ~2M Flops | ~327K | ~46.7k | 64.8 | 73.1 | Top2/1:82.7 Top4/1:90.1 Top5/1:91.5 |  | Top1/1:2.54 Top2/1:1.57 Top4/1:0.98 Top5/1:0.84 |  | 2.29 | 75 % (=1-32/128)
vivo (R1-2306742) | 128 Tx beams with H16V8 | 128 Tx beams with H8V4, same beam pointing angles as config. A | case 1 | 128 | F16 | 1/8 | 1,4,8,12,16,18,22,26,30,34,38,42,46,50,54,58,62 | The best Rx beam searched from the best Tx beam within Set B | L1-RSRPs of Set B | Predicted L1-RSRPs of all beams | Option 2a: L1-RSRPs per beam of all the beams(pairs) in Set A | DNN | ~1M |  | ~2M Flops | ~327K | ~46.7k | 66.9 | 76.9 | Top2/1:82.7 Top4/1:91.6 Top5/1:93.0 |  | Top1/1:1.82 Top2/1:1.20 Top4/1:0.67 Top5/1:0.56 |  | 1.86 | 75 % (=1-32/128)
|  |  | case 2 | 128 | F16 | 1/8 | 1,4,8,12,16,18,22,26,30,34,38,42,46,50,54,58,62 | The best Rx beam searched from the best Tx beam within Set B | L1-RSRPs of Set B | Predicted L1-RSRPs of all beams | Option 2a: L1-RSRPs per beam of all the beams(pairs) in Set A | DNN | ~1M |  | ~2M Flops | ~327K | ~46.7k | 50.2 | 54.5 | Top2/1:66.4 Top4/1:86.5 Top5/1:90.5 |  | Top1/1:3.05 Top2/1:2.04 Top4/1:0.88 Top5/1:0.66 |  | 4.54 | 75 % (=1-32/128)
|  |  | case 3 (50%/50%) | 128 | F16 | 1/8 | 1,4,8,12,16,18,22,26,30,34,38,42,46,50,54,58,62 | The best Rx beam searched from the best Tx beam within Set B | L1-RSRPs of Set B | Predicted L1-RSRPs of all beams | Option 2a: L1-RSRPs per beam of all the beams(pairs) in Set A | DNN | ~1M |  | ~2M Flops | ~327K | ~46.7k | 66.1 | 76.1 | Top2/1:82.2 Top4/1:91.7 Top5/1:93.0 |  | Top1/1:1.84 Top2/1:1.21 Top4/1:0.66 Top5/1:0.55 |  | 2.2 | 75 % (=1-32/128)
vivo (R1-2306742) | 32 Tx beams with H8V4 H: [-78.75 -56.25 -33.75 -11.25 11.25 33.75 56.25 78.75] V: [22.5 67.5 112.5 157.5] | 32 Tx beams with H8V4, different horizontal angle & order H: [1.25 -88.75 -21.25 23.75 -66.25 46.25 68.75 -43.75] V: [22.5 67.5 112.5 157.5] | case 1 | 32 | F8 | 1/4 | 4,8,11,15,18,22,27,30 | The best Rx beam searched from the best Tx beam within Set B | L1-RSRPs of Set B | Predicted L1-RSRPs of all beams | Option 2a: L1-RSRPs per beam of all the beams(pairs) in Set A | DNN | ~1M |  | ~2M Flops | ~327K | ~46.7k | 77.8 | 82.3 | Top2/1:89.3 Top4/1:94.4 Top5/1:95.6 |  | Top1/1:2.37 Top2/1:1.19 Top4/1:0.62 Top5/1:0.48 |  | 0.32 | 75 % (=1-8/32)
|  |  | case 2 | 32 | F8 | 1/4 | 4,8,11,15,18,22,27,30 | The best Rx beam searched from the best Tx beam within Set B | L1-RSRPs of Set B | Predicted L1-RSRPs of all beams | Option 2a: L1-RSRPs per beam of all the beams(pairs) in Set A | DNN | ~1M |  | ~2M Flops | ~327K | ~46.7k | 49.4 | 56.5 | Top2/1:64.2 Top4/1:78.3 Top5/1:83.3 |  | Top1/1:7.74 Top2/1:4.04 Top4/1:1.98 Top5/1:1.50 |  | 7.25 | 75 % (=1-8/32)
|  |  | case 3 (50%/50%) | 32 | F8 | 1/4 | 4,8,11,15,18,22,27,30 | The best Rx beam searched from the best Tx beam within Set B | L1-RSRPs of Set B | Predicted L1-RSRPs of all beams | Option 2a: L1-RSRPs per beam of all the beams(pairs) in Set A | DNN | ~1M |  | ~2M Flops | ~327K | ~46.7k | 77.1 | 82 | Top2/1:88.9 Top4/1:94.2 Top5/1:95.3 |  | Top1/1:2.42 Top2/1:1.22 Top4/1:0.63 Top5/1:0.50 |  | 0.36 | 75 % (=1-8/32)
vivo (R1-2306742) | 32 Tx beams with H8V4 H: [-78.75 -56.25 -33.75 -11.25 11.25 33.75 56.25 78.75] V: [22.5 67.5 112.5 157.5] | 32 Tx beams with H8V4, different vertical angle & order H: [-78.75 -56.25 -33.75 -11.25 11.25 33.75 56.25 78.75] V: [32.5 167.5 77.5 122.5] | case 1 | 32 | F8 | 1/4 | 4,8,11,15,18,22,27,30 | The best Rx beam searched from the best Tx beam within Set B | L1-RSRPs of Set B | Predicted L1-RSRPs of all beams | Option 2a: L1-RSRPs per beam of all the beams(pairs) in Set A | DNN | ~1M |  | ~2M Flops | ~327K | ~46.7k | 65.6 | 71.3 | Top2/1:76.4 Top4/1:84.9 Top5/1:87.1 |  | Top1/1:3.81 Top2/1:2.58 Top4/1:1.60 Top5/1:1.35 |  | 1.03 | 75 % (=1-8/32)
|  |  | case 2 | 32 | F8 | 1/4 | 4,8,11,15,18,22,27,30 | The best Rx beam searched from the best Tx beam within Set B | L1-RSRPs of Set B | Predicted L1-RSRPs of all beams | Option 2a: L1-RSRPs per beam of all the beams(pairs) in Set A | DNN | ~1M |  | ~2M Flops | ~327K | ~46.7k | 14.6 | 23.7 | Top2/1:24.0 Top4/1:33.8 Top5/1:39.5 |  | Top1/1:10.73 Top2/1:7.96 Top4/1:6.14 Top5/1:5.51 |  | 7.48 | 75 % (=1-8/32)
|  |  | case 3 (50%/50%) | 32 | F8 | 1/4 | 4,8,11,15,18,22,27,30 | The best Rx beam searched from the best Tx beam within Set B | L1-RSRPs of Set B | Predicted L1-RSRPs of all beams | Option 2a: L1-RSRPs per beam of all the beams(pairs) in Set A | DNN | ~1M |  | ~2M Flops | ~327K | ~46.7k | 64.1 | 70.4 | Top2/1:75.4 Top4/1:83.9 Top5/1:86.1 |  | Top1/1:3.91 Top2/1:2.69 Top4/1:1.70 Top5/1:1.45 |  | 1.16 | 75 % (=1-8/32)
vivo (R1-2306742) | 32 Tx beams with H8V4 H: [-78.75 -56.25 -33.75 -11.25 11.25 33.75 56.25 78.75] V: [22.5 67.5 112.5 157.5] | 32 Tx beams with H8V4, different horizontal and vertical angle & order H: [1.25 -88.75 -21.25 23.75 -66.25 46.25 68.75 -43.75] V: [32.5 167.5 77.5 122.5] | case 1 | 32 | F8 | 1/4 | 4,8,11,15,18,22,27,30 | The best Rx beam searched from the best Tx beam within Set B | L1-RSRPs of Set B | Predicted L1-RSRPs of all beams | Option 2a: L1-RSRPs per beam of all the beams(pairs) in Set A | DNN | ~1M |  | ~2M Flops | ~327K | ~46.7k | 68.2 | 74.7 | Top2/1:78.7 Top4/1:85.9 Top5/1:87.7 |  | Top1/1:3.46 Top2/1:2.32 Top4/1:1.52 Top5/1:1.32 |  | 0.64 | 75 % (=1-8/32)
|  |  | case 2 | 32 | F8 | 1/4 | 4,8,11,15,18,22,27,30 | The best Rx beam searched from the best Tx beam within Set B | L1-RSRPs of Set B | Predicted L1-RSRPs of all beams | Option 2a: L1-RSRPs per beam of all the beams(pairs) in Set A | DNN | ~1M |  | ~2M Flops | ~327K | ~46.7k | 5.6 | 11 | Top2/1:18.2 Top4/1:29.5 Top5/1:46.4 |  | Top1/1:15.5 Top2/1:9.97 Top4/1:6.82 Top5/1:4.70 |  | 31.4 | 75 % (=1-8/32)
|  |  | case 3 (50%/50%) | 32 | F8 | 1/4 | 4,8,11,15,18,22,27,30 | The best Rx beam searched from the best Tx beam within Set B | L1-RSRPs of Set B | Predicted L1-RSRPs of all beams | Option 2a: L1-RSRPs per beam of all the beams(pairs) in Set A | DNN | ~1M |  | ~2M Flops | ~327K | ~46.7k | 67 | 74.2 | Top2/1:77.9 Top4/1:85.1 Top5/1:86.9 |  | Top1/1:3.56 Top2/1:2.39 Top4/1:1.59 Top5/1:1.39 |  | 0.72 | 75 % (=1-8/32)
Qualcomm (R1-2308201) | 192 Set A beams using 8x4 gNB array --> Codebook A | 192 Set A beams using 16x8 gNB array (with same pointing angles as Scenario #A, but different beamwidth) --> Codebook B | Case 1 | 192 | F24 | Set B is a subset of Set A (ratio of Set B/Set A = 1/8) | Uniformly Downselect 24 beams (in azimuth and elevation) from 192 set A beams | Option 1: Best Rx | L1-RSRP of beams in Set B | best DL Tx beam IDs | L1-RSRP of beams in Set A | FC | 4.6K |  | 9.8K | 40K | 6.25K | 63.7 | 84.7 | [Top-2/1, Top-5/1] = [82.0, 92.9] | 0.51 | NA | NA | 87.5 | NA | NA | NA
Qualcomm (R1-2308201) |  |  | Case 2 | 192 | F24 | Set B is a subset of Set A (ratio of Set B/Set A = 1/8) | Uniformly Downselect 24 beams (in azimuth and elevation) from 192 set A beams | Option 1: Best Rx | L1-RSRP of beams in Set B | best DL Tx beam IDs | L1-RSRP of beams in Set A | FC | 4.6K |  | 9.8K | 40K | 6.25K | 27.2 | 37.3 | [Top-2/1, Top-5/1] = [41.8, 62.7] | 1.96 | NA | NA | 87.5 | NA | NA | NA
Qualcomm (R1-2308201) |  |  | Case 3 | 192 | F24 | Set B is a subset of Set A (ratio of Set B/Set A = 1/8) | Uniformly Downselect 24 beams (in azimuth and elevation) from 192 set A beams | Option 1: Best Rx | L1-RSRP of beams in Set B | best DL Tx beam IDs | L1-RSRP of beams in Set A | FC | 4.6K |  | 9.8K | 40K | 6.25K | 50.1 | 62 | [Top-2/1, Top-5/1] = [69.1, 86.9] | 1.91 | NA | NA | 87.5 | NA | NA | NA
ZTE (R1-2306797) | 8 Tx beams in horizontal and 8 Tx beams in vertical, denoted as H8V8 | 16 Tx beams in horizontal and 4 Tx beams in vertical, denoted as H16V4 | Case 1: trained by #B => tested by #B | 64 | F16 | 1/4 | SetB ={0,5,10,15,16,21,26,31,32,37,42,47,48,53,58,63} | Opion1: the best Rx beam for the best Tx beam with in Set A | L1-RSRPs of Set B and implicit beam information | Predicted L1-RSRPs of all beams | L1-RSRP of all Tx beam in Set A | Full connection | 0.04506M | 0.18024M | 0.04506M | 90000 | 5000 | 90.29%/24.13% | 98.9%/40.46% | Top-5/1(99.60%/24.13%) | 0.058/2.390 | NA | 0.153 | 75% | NA | NA | 131
ZTE (R1-2306797) | 8 Tx beams in horizontal and 8 Tx beams in vertical, denoted as H8V8 | 16 Tx beams in horizontal and 4 Tx beams in vertical, denoted as H16V4 | Case 3: trained by #A+#B => tested by #B | 64 | F16 | 1/4 | SetB ={0,5,10,15,16,21,26,31,32,37,42,47,48,53,58,63} | Opion1: the best Rx beam for the best Tx beam with in Set A | L1-RSRPs of Set B and implicit beam information | Predicted L1-RSRPs of all beams | L1-RSRP of all Tx beam in Set A | Full connection | 0.04506M | 0.18024M | 0.04506M | 90000 | 5000 | 86.3%/24.82% | 97.43%/40.91% | Top-5/1(99.37%/24.82%) | 0.102/2.380 | NA | 0.261 | 75% | NA | NA | 131
ZTE (R1-2306797) | 8 Tx beams in horizontal and 8 Tx beams in vertical, denoted as H8V8 | 16 Tx beams in horizontal and 4 Tx beams in vertical, denoted as H16V4 | Case 3-3: trained by #A+#B => tested by #A+#B | 64 | F16 | 1/4 | SetB ={0,5,10,15,16,21,26,31,32,37,42,47,48,53,58,63} | Opion1: the best Rx beam for the best Tx beam with in Set A | L1-RSRPs of Set B and implicit beam information | Predicted L1-RSRPs of all beams | L1-RSRP of all Tx beam in Set A | Full connection | 0.04506M | 0.18024M | 0.04506M | 90000 | 5000 | 87.31%/24.80% | 97.73%/43.09% | Top-5/1(99.52%/24.80%) | 0.086/1.994 | NA | 0.23 | 75% | NA | NA | 131
NOKIA(R1-2307240) | gNB antenna array 4x8 | gNB antenna array 4x8 | Case 1: trained by #A => tested by #B | 64 | F16 | 1/4 | Tx ID=[ 0, 4, 8, … , 61] | Best Rx Opt 1 | L1-RSRPs of Set B and implicit beam information | Probablities of Top-1 beam for all Tx beam in Set A | Option 1a: Top-1 beam(pair) in Set A | DNN | ~160K | ~0.8M | 0.33M | ~19K | ~2K | 83.86 | 94.3 | Top-2/1(%): 95.0 Top-4/1(%): 98.4 | 0.227 | 1.17 | - | 75% (Opt 1) | - | - | -
NOKIA(R1-2307240) | gNB antenna array 4x8 | gNB antenna array 2x4 | Case 2: trained by #A => tested by #B | 64 | F16 | 1/4 | Tx ID=[ 0, 4, 8, … , 61] | Best Rx Opt 1 | L1-RSRPs of Set B and implicit beam information | Probablities of Top-1 beam for all Tx beam in Set A | Option 1a: Top-1 beam(pair) in Set A | DNN | ~160K | ~0.8M | 0.33M | ~19K | ~2K | 32.6 | 68.3 | Top-2/1(%): 53.3 Top-4/1(%): 75.7 | 0.87 | 3.03 | - | 75% (Opt 1) | - | - | -
NOKIA(R1-2307240) | gNB antenna array 4x8 | gNB antenna array 8x16 | Case 2: trained by #A => tested by #B | 64 | F16 | 1/4 | Tx ID=[ 0, 4, 8, … , 61] | Best Rx Opt 1 | L1-RSRPs of Set B and implicit beam information | Probablities of Top-1 beam for all Tx beam in Set A | Option 1a: Top-1 beam(pair) in Set A | DNN | ~160K | ~0.8M | 0.33M | ~19K | ~2K | 46 | 51.7 | Top-2/1(%): 68.8 Top-4/1(%): 86.1 | 4.03 | 17.8 | - | 75% (Opt 1) | - | - | -
NOKIA(R1-2307240) | Mixed | gNB antenna array 2x4 | Case 3: Trained with mixed #A and #B=> tested with #B | 64 | F16 | 1/4 | Tx ID=[ 0, 4, 8, … , 61] | Best Rx Opt 1 | L1-RSRPs of Set B and implicit beam information | Probablities of Top-1 beam for all Tx beam in Set A | Option 1a: Top-1 beam(pair) in Set A | DNN | ~160K | ~0.8M | 0.33M | ~19K | ~2K | 71.6 | 93.9 | Top-2/1(%): 89.1 Top-4/1(%): 96.2 | 0.22 | 1.192 | - | 75% (Opt 1) | - | - | -
NOKIA(R1-2307240) | Mixed | gNB antenna array 4x8 | Case 3: Trained with mixed #A and #B=> tested with #B | 64 | F16 | 1/4 | Tx ID=[ 0, 4, 8, … , 61] | Best Rx Opt 1 | L1-RSRPs of Set B and implicit beam information | Probablities of Top-1 beam for all Tx beam in Set A | Option 1a: Top-1 beam(pair) in Set A | DNN | ~160K | ~0.8M | 0.33M | ~57K | ~2K | 82.7 | 93.4 | Top-2/1(%): 94.24 Top-4/1(%): 98.2 | 0.254 | 1.38 | - | 75% (Opt 1) | - | - | -
NOKIA(R1-2307240) | Mixed | gNB antenna array 8x16 | Case 3: Trained with mixed #A and #B=> tested with #B | 64 | F16 | 1/4 | Tx ID=[ 0, 4, 8, … , 61] | Best Rx Opt 1 | L1-RSRPs of Set B and implicit beam information | Probablities of Top-1 beam for all Tx beam in Set A | Option 1a: Top-1 beam(pair) in Set A | DNN | ~160K | ~0.8M | 0.33M | ~57K | ~2K | 77.6 | 83.6 | Top-2/1(%): 90.1 Top-4/1(%): 96.43 | 0.96 | 6.25 | - | 75% (Opt 1) | - | - | -
Samsung(R1-2307670) | codebook 1 | codebook 2 with differnet horizontal angle | Case 1 | 32 | F8 |  | [2, 6, 10, 14, 18, 22, 26, 30] | Opt 1: Best Rx beam Case 2: the best Rx beam for each Tx beam within Set B | L1-RSRP, implicty Tx beam ID | Probablities of Top-1 beam for all Tx beam in Set A |  | LSTM |  | 15 | 8*10e6 |  |  | 91.57/28.64 |  |  | [36.39 41.32 47.23]/[37.01 42.84 57.66]
Samsung(R1-2307670) | codebook 1 | codebook 2 with differnet horizontal angle | Case 2 | 32 | F8 |  | [2, 6, 10, 14, 18, 22, 26, 30] | Opt 1: Best Rx beam Case 2: the best Rx beam for each Tx beam within Set B | L1-RSRP, implicty Tx beam ID | Probablities of Top-1 beam for all Tx beam in Set A |  | LSTM |  | 15 | 8*10e6 | 2100*0.8*625 | 2100*0.2*625 | 25.54/27.29 | 34.12/32.71 | [41.12 50.00 61.54]/[27.29 27.29 27.29] | [74.94 78.74 83.88]/[35.91 42.53 55.38]
Samsung(R1-2307670) | codebook 1 | codebook 2 with differnet horizontal angle | Case 2A | 32 | F8 |  | [2, 6, 10, 14, 18, 22, 26, 30] | Opt 1: Best Rx beam Case 2: the best Rx beam for each Tx beam within Set B | L1-RSRP, implicty Tx beam ID | Probablities of Top-1 beam for all Tx beam in Set A |  | LSTM |  | 15 | 8*10e6 | Conf A: 2100*0.8*625 Conf B: 2100*0.8*625 *0.1 | 2100*0.2*625 | 64.39/27.44 | 74.55/32.92 | [76.14 81.88 88.17]/[27.44 27.44 27.44] | [96.43 97.97 98.89]/[45.56 56.25 81.01]
Samsung(R1-2307670) | codebook 1 | codebook 2 with differnet horizontal angle | Case 3 | 32 | F8 |  | [2, 6, 10, 14, 18, 22, 26, 30] | Opt 1: Best Rx beam Case 2: the best Rx beam for each Tx beam within Set B | L1-RSRP, implicty Tx beam ID | Probablities of Top-1 beam for all Tx beam in Set A |  | LSTM |  | 15 | 8*10e6 | Conf A: 2100*0.8*625 *0.5 Conf B: 2100*0.8*625 *0.5 | 2100*0.2*625 | 90.84/21.49 | 96.82/33.86 | [97.28 98.76 99.60]/[21.49 21.49 21.49] | [88.17 90.89 93.21]/[27.14 33.09 45.33]
Samsung(R1-2307670) | codebook 1 | codebook 2 with differnet horizontal angle | Case 1 | 32 | F8 |  | [2, 6, 10, 14, 18, 22, 26, 30] | Opt 1: Best Rx beam Case 2: the best Rx beam for each Tx beam within Set B | L1-RSRP, implicty Tx beam ID | Probablities of Top-1 beam for all Tx beam in Set A |  | LSTM |  | 15 | 8*10e6 | 2100*0.8*625 | 2100*0.2*625 | 81.51/21.08 |  |  | [36.59 40.45 44.05]/[32.61 35.54 47.95]
Samsung(R1-2307670) | codebook 1 | codebook 2 with differnet horizontal angle | Case 2 | 32 | F8 |  | [2, 6, 10, 14, 18, 22, 26, 30] | Opt 1: Best Rx beam Case 2: the best Rx beam for each Tx beam within Set B | L1-RSRP, implicty Tx beam ID | Probablities of Top-1 beam for all Tx beam in Set A |  | LSTM |  | 15 | 8*10e6 | 2100*0.8*625 | 2100*0.2*625 | 29.80/27.15 | 36.49/30.28 | [46.65 58.55 70.63]/[27.15 27.15 27.15] | [92.19 94.39 97.06]/[33.39 42.11 56.10]
Samsung(R1-2307670) | codebook 1 | codebook 2 with differnet horizontal angle | Case 2A | 32 | F8 |  | [2, 6, 10, 14, 18, 22, 26, 30] | Opt 1: Best Rx beam Case 2: the best Rx beam for each Tx beam within Set B | L1-RSRP, implicty Tx beam ID | Probablities of Top-1 beam for all Tx beam in Set A |  | LSTM |  | 15 | 8*10e6 | Conf A: 2100*0.8*625 Conf B: 2100*0.8*625 *0.1 | 2100*0.2*625 | 81.29/33.93 | 88.24/37.65 | [89.79 93.35 96.27]/[33.93 33.93 33.93] | [89.02 91.86 94.67]/[45.77 60.53 83.76]
Samsung(R1-2307670) | codebook 1 | codebook 2 with differnet horizontal angle | Case 3 | 32 | F8 |  | [2, 6, 10, 14, 18, 22, 26, 30] | Opt 1: Best Rx beam Case 2: the best Rx beam for each Tx beam within Set B | L1-RSRP, implicty Tx beam ID | Probablities of Top-1 beam for all Tx beam in Set A |  | LSTM |  | 15 | 8*10e6 | Conf A: 2100*0.8*625 *0.5 Conf B: 2100*0.8*625 *0.5 | 2100*0.2*625 | 78.43/28.92 | 88.26/40.52 | [91.10 94.86 97.79]/[28.92 28.92 28.92] | 0.795/3.452
MediaTek (R1-2308054) | 32Tx beam(H16V2), with 4x8 antenna array | 32Tx beam(H16V2), with 4x16 antenna array | case 1 | 32 | F4 | 1/8 | [5,14,21,30] | Option 1: Best Rx beam | L1-RSRP, implicty Tx beam ID | Probablities of Top-1 beam for all Tx beam in Set A | Option 1a: Top-1 beam(pair) in Set A | DNN | 0.016M |  | 0.032M FLOPS | 70000 | 35000 | 41.3/12.5 |  | Top-2/1(%) =60.2, Top-3/1(%) =71.0, Top-5/1(%) =82.8 | 3.91/6.80 |  |  | option1:87.5%(=1-1/8)
|  |  | case 2 | 32 | F4 | 1/8 | [5,14,21,30] | Option 1: Best Rx beam | L1-RSRP, implicty Tx beam ID | Probablities of Top-1 beam for all Tx beam in Set A | Option 1a: Top-1 beam(pair) in Set A | DNN | 0.016M |  | 0.032M FLOPS | 70000 | 35000 | 21.4/12.5 |  | Top-2/1(%) =35.0, Top-3/1(%) =44.7, Top-5/1(%) =59.4 | 8.40/6.80 |  |  | option1:87.5%(=1-1/8)
|  |  | case 1 | 32 | F8 | 1/4 | [1,6,9,14,17,22,25,30] | Option 1: Best Rx beam | L1-RSRP, implicty Tx beam ID | Probablities of Top-1 beam for all Tx beam in Set A | Option 1a: Top-1 beam(pair) in Set A | DNN | 0.016M |  | 0.032M FLOPS | 70000 | 35000 | 65.0/25.0 |  | Top-2/1(%) =82.7, Top-3/1(%) =90.1, Top-5/1(%) =96.3 | 1.17/3.95 |  |  | option1:75%(=1-1/4)
|  |  | case 2 | 32 | F8 | 1/4 | [1,6,9,14,17,22,25,30] | Option 1: Best Rx beam | L1-RSRP, implicty Tx beam ID | Probablities of Top-1 beam for all Tx beam in Set A | Option 1a: Top-1 beam(pair) in Set A | DNN | 0.016M |  | 0.032M FLOPS | 70000 | 35000 | 28.5/25.0 |  | Top-2/1(%) = 47.3, Top-3/1(%) = 63.5, Top-5/1(%) = 77.8 | 7.5/3.95 |  |  | option1:75%(=1-1/4)
|  |  | case 1 | 32 | F16 | 1/2 | [1,4,5,8,9,12,13,16,17,20,21,24,25,28,29,32] | Option 1: Best Rx beam | L1-RSRP, implicty Tx beam ID | Probablities of Top-1 beam for all Tx beam in Set A | Option 1a: Top-1 beam(pair) in Set A | DNN | 0.017M |  | 0.033M FLOPS | 70000 | 35000 | 86.1/50.0 |  | Top-2/1(%) = 96.5, Top-3/1(%) = 98.6, Top-5/1(%) = 99.5 | 0.14/1.27 |  |  | option1:50%(=1-1/2)
|  |  | case 2 | 32 | F16 | 1/2 | [1,4,5,8,9,12,13,16,17,20,21,24,25,28,29,32] | Option 1: Best Rx beam | L1-RSRP, implicty Tx beam ID | Probablities of Top-1 beam for all Tx beam in Set A | Option 1a: Top-1 beam(pair) in Set A | DNN | 0.017M |  | 0.033M FLOPS | 70000 | 35000 | 54.4/50.0 |  | Top-2/1(%) = 74.6, Top-3/1(%) = 81.3, Top-5/1(%) = 90.8 | 1.51/1.27 |  |  | option1:50%(=1-1/2)
Apple (R1-2308260) | 32, (4 x 8, arrangement: including datasets for both ColumnFirst and RowFirst) including datasets for both choices of antenna spacing. setB design: Column shift = 0 | 32, (4 x 8, arrangement: ColumnFirst) Antenna spacing: (dv = 0.5, dh = 0.5) setB design: Column shift: 0 | Case 3, no measurement error | 32 | F4 | 1/8 | For test, column shift: 0 1,10,17,26 | Best Rx beam | L1-RSRPs of Set B | Probablities of Top-1 beam for all Tx beams in Set A | Top-1 genie-aided beam ID | Fully connected network | around 0.05 million parameters |  |  | 75k | 25k | 49.3%/22.1% | 59.9%/32.2% | top-2/1(%): 69.2%/34.5%, top-3/1(%): 79.8%/47.0%, top-4/1(%): 86.1%/61.7%,
Apple (R1-2308260) | 32, (4 x 8, arrangement: including datasets for both ColumnFirst and RowFirst) including datasets for both choices of antenna spacing. setB design: Column shift = 0 | 32, (4 x 8, arrangement: ColumnFirst) Antenna spacing: (dv = 0.8, dh = 0.4) setB design: Column shift: 0 | Case 3, no measurement error | 32 | F4 | 1/8 | For test, column shift: 0 1,10,17,26 | Best Rx beam | L1-RSRPs of Set B | Probablities of Top-1 beam for all Tx beams in Set A | Top-1 genie-aided beam ID | Fully connected network | around 0.05 million parameters |  |  | 75k | 25k | 47.8%/16.0% | 56.3%/22.7% | top-2/1(%): 67.7%/25.0%, top-3/1(%): 78.1%/34.0%, top-4/1(%): 84.4%/52.8%,
Apple (R1-2308260) | 32, (4 x 8, arrangement: including datasets for both ColumnFirst and RowFirst) including datasets for both choices of antenna spacing. setB design: Column shift = 0 | 32, (4 x 8, arrangement: RowFirst) Antenna spacing: (dv = 0.5, dh = 0.5) setB design: Column shift: 0 | Case 3, no measurement error | 32 | F4 | 1/8 | For test, column shift: 0 1,10,17,26 | Best Rx beam | L1-RSRPs of Set B | Probablities of Top-1 beam for all Tx beams in Set A | Top-1 genie-aided beam ID | Fully connected network | around 0.05 million parameters |  |  | 75k | 25k | 48.1%/22.1% | 58.3%/32.1% | top-2/1(%): 68.4%/34.3%, top-3/1(%): 79.3%/46.9%, top-4/1(%): 85.4%/61.6%,
Apple (R1-2308260) | 32, (4 x 8, arrangement: including datasets for both ColumnFirst and RowFirst) including datasets for both choices of antenna spacing. setB design: Column shift = 0 | 32, (4 x 8, arrangement: RowFirst) Antenna spacing: (dv = 0.8, dh = 0.4) setB design: Column shift: 0 | Case 3, no measurement error | 32 | F4 | 1/8 | For test, column shift: 0 1,10,17,26 | Best Rx beam | L1-RSRPs of Set B | Probablities of Top-1 beam for all Tx beams in Set A | Top-1 genie-aided beam ID | Fully connected network | around 0.05 million parameters |  |  | 75k | 25k | 45.7%/16.0% | 53.9%/22.7% | top-2/1(%): 65.5%/25.0%, top-3/1(%): 76.8%/34.0%, top-4/1(%): 83.8%/52.8%,
Apple (R1-2308260) | 32, (4 x 8, arrangement: including datasets for both ColumnFirst and RowFirst) including datasets for both choices of antenna spacing. setB design: Column shift = 0 | 32, (4 x 8, arrangement: ColumnFirst) Antenna spacing: (dv = 0.5, dh = 0.5) setB design: Column shift: 0 | Case 3, no measurement error | 32 | F8 | 1/4 | For test, column shift: 0 1,3,10,12,17,19,26,28 | Best Rx beam | L1-RSRPs of Set B | Probablities of Top-1 beam for all Tx beams in Set A | Top-1 genie-aided beam ID | Fully connected network | around 0.05 million parameters |  |  | 75k | 25k | 74.5%/25.4% | 83.2%/37.7% | top-2/1(%): 92.3%/39.3%, top-3/1(%): 96.4%/53.0%, top-4/1(%): 98.1%/64.7%,
Apple (R1-2308260) | 32, (4 x 8, arrangement: including datasets for both ColumnFirst and RowFirst) including datasets for both choices of antenna spacing. setB design: Column shift = 0 | 32, (4 x 8, arrangement: ColumnFirst) Antenna spacing: (dv = 0.8, dh = 0.4) setB design: Column shift: 0 | Case 3, no measurement error | 32 | F8 | 1/4 | For test, column shift: 0 1,3,10,12,17,19,26,28 | Best Rx beam | L1-RSRPs of Set B | Probablities of Top-1 beam for all Tx beams in Set A | Top-1 genie-aided beam ID | Fully connected network | around 0.05 million parameters |  |  | 75k | 25k | 77.1%/25.7% | 85.7%/36.0% | top-2/1(%): 91.9%/39.0%, top-3/1(%): 96.0%/52.2%, top-4/1(%): 97.8%/66.5%,
Apple (R1-2308260) | 32, (4 x 8, arrangement: including datasets for both ColumnFirst and RowFirst) including datasets for both choices of antenna spacing. setB design: Column shift = 0 | 32, (4 x 8, arrangement: RowFirst) Antenna spacing: (dv = 0.5, dh = 0.5) setB design: Column shift: 0 | Case 3, no measurement error | 32 | F8 | 1/4 | For test, column shift: 0 1,3,10,12,17,19,26,28 | Best Rx beam | L1-RSRPs of Set B | Probablities of Top-1 beam for all Tx beams in Set A | Top-1 genie-aided beam ID | Fully connected network | around 0.05 million parameters |  |  | 75k | 25k | 75.2%/25.4% | 83.7%/37.5% | top-2/1(%): 92.2%/39.2%, top-3/1(%): 96.3%/53.1%, top-4/1(%): 98.1%/65.0%,
Apple (R1-2308260) | 32, (4 x 8, arrangement: including datasets for both ColumnFirst and RowFirst) including datasets for both choices of antenna spacing. setB design: Column shift = 0 | 32, (4 x 8, arrangement: RowFirst) Antenna spacing: (dv = 0.8, dh = 0.4) setB design: Column shift: 0 | Case 3, no measurement error | 32 | F8 | 1/4 | For test, column shift: 0 1,3,10,12,17,19,26,28 | Best Rx beam | L1-RSRPs of Set B | Probablities of Top-1 beam for all Tx beams in Set A | Top-1 genie-aided beam ID | Fully connected network | around 0.05 million parameters |  |  | 75k | 25k | 76.7%/25.7% | 85.3%/36.0% | top-2/1(%): 91.8%/39.0%, top-3/1(%): 95.8%/52.2%, top-4/1(%): 97.6%/66.5%,
Apple (R1-2308260) | 32, (4 x 8, arrangement: including datasets for both ColumnFirst and RowFirst) including datasets for both choices of antenna spacing. setB design: Column shift = 0 | 32, (4 x 8, arrangement: ColumnFirst) Antenna spacing: (dv = 0.5, dh = 0.5) setB design: Column shift: 0 | Case 3, no measurement error | 32 | F16 | 1/2 | For test, column shift: 0 1,3,6,8,9,11,14,16,17,19,22,24,25,27,30,32 | Best Rx beam | L1-RSRPs of Set B | Probablities of Top-1 beam for all Tx beams in Set A | Top-1 genie-aided beam ID | Fully connected network | around 0.05 million parameters |  |  | 75k | 25k | 89.9%/48.6% | 97.8%/68.8% | top-2/1(%): 98.3%/55.1%, top-3/1(%): 99.5%/58.6%, top-4/1(%): 99.8%/80.0%,
Apple (R1-2308260) | 32, (4 x 8, arrangement: including datasets for both ColumnFirst and RowFirst) including datasets for both choices of antenna spacing. setB design: Column shift = 0 | 32, (4 x 8, arrangement: ColumnFirst) Antenna spacing: (dv = 0.8, dh = 0.4) setB design: Column shift: 0 | Case 3, no measurement error | 32 | F16 | 1/2 | For test, column shift: 0 1,3,6,8,9,11,14,16,17,19,22,24,25,27,30,32 | Best Rx beam | L1-RSRPs of Set B | Probablities of Top-1 beam for all Tx beams in Set A | Top-1 genie-aided beam ID | Fully connected network | around 0.05 million parameters |  |  | 75k | 25k | 89.4%/48.4% | 97.2%/66.4% | top-2/1(%): 97.9%/54.5%, top-3/1(%): 99.3%/58.8%, top-4/1(%): 99.7%/81.6%,
Apple (R1-2308260) | 32, (4 x 8, arrangement: including datasets for both ColumnFirst and RowFirst) including datasets for both choices of antenna spacing. setB design: Column shift = 0 | 32, (4 x 8, arrangement: RowFirst) Antenna spacing: (dv = 0.5, dh = 0.5) setB design: Column shift: 0 | Case 3, no measurement error | 32 | F16 | 1/2 | For test, column shift: 0 1,3,6,8,9,11,14,16,17,19,22,24,25,27,30,32 | Best Rx beam | L1-RSRPs of Set B | Probablities of Top-1 beam for all Tx beams in Set A | Top-1 genie-aided beam ID | Fully connected network | around 0.05 million parameters |  |  | 75k | 25k | 89.1%/48.7% | 97.4%/68.7% | top-2/1(%): 98.4%/53.8%, top-3/1(%): 99.5%/59.1%, top-4/1(%): 99.8%/82.4%,
Apple (R1-2308260) | 32, (4 x 8, arrangement: including datasets for both ColumnFirst and RowFirst) including datasets for both choices of antenna spacing. setB design: Column shift = 0 | 32, (4 x 8, arrangement: RowFirst) Antenna spacing: (dv = 0.8, dh = 0.4) setB design: Column shift: 0 | Case 3, no measurement error | 32 | F16 | 1/2 | For test, column shift: 0 1,3,6,8,9,11,14,16,17,19,22,24,25,27,30,32 | Best Rx beam | L1-RSRPs of Set B | Probablities of Top-1 beam for all Tx beams in Set A | Top-1 genie-aided beam ID | Fully connected network | around 0.05 million parameters |  |  | 75k | 25k | 88.8%/48.4% | 97.0%/66.5% | top-2/1(%): 98.0%/53.7%, top-3/1(%): 99.3%/59.2%, top-4/1(%): 99.7%/83.7%,
Apple (R1-2308260) | 32, (4 x 8, arrangement: including datasets for both ColumnFirst and RowFirst) including datasets for both choices of antenna spacing. setB design: Column shift = 0 | 32, (4 x 8, arrangement: ColumnFirst) Antenna spacing: (dv = 0.5, dh = 0.5) setB design: Column shift: 0 | Case 3, common mode measurement error | 32 | F4 | 1/8 | For test, column shift: 0 1,10,17,26 | Best Rx beam | L1-RSRPs of Set B | Probablities of Top-1 beam for all Tx beams in Set A | Top-1 genie-aided beam ID | Fully connected network | around 0.05 million parameters |  |  | 75k | 25k | 49.2%/22.1% | 59.7%/32.2% | top-2/1(%): 69.2%/34.5%, top-3/1(%): 79.8%/47.0%, top-4/1(%): 86.1%/61.7%,
Apple (R1-2308260) | 32, (4 x 8, arrangement: including datasets for both ColumnFirst and RowFirst) including datasets for both choices of antenna spacing. setB design: Column shift = 0 | 32, (4 x 8, arrangement: ColumnFirst) Antenna spacing: (dv = 0.8, dh = 0.4) setB design: Column shift: 0 | Case 3, common mode measurement error | 32 | F4 | 1/8 | For test, column shift: 0 1,10,17,26 | Best Rx beam | L1-RSRPs of Set B | Probablities of Top-1 beam for all Tx beams in Set A | Top-1 genie-aided beam ID | Fully connected network | around 0.05 million parameters |  |  | 75k | 25k | 47.8%/16.0% | 56.3%/22.7% | top-2/1(%): 67.8%/25.0%, top-3/1(%): 78.0%/34.0%, top-4/1(%): 84.1%/52.8%,
Apple (R1-2308260) | 32, (4 x 8, arrangement: including datasets for both ColumnFirst and RowFirst) including datasets for both choices of antenna spacing. setB design: Column shift = 0 | 32, (4 x 8, arrangement: RowFirst) Antenna spacing: (dv = 0.5, dh = 0.5) setB design: Column shift: 0 | Case 3, common mode measurement error | 32 | F4 | 1/8 | For test, column shift: 0 1,10,17,26 | Best Rx beam | L1-RSRPs of Set B | Probablities of Top-1 beam for all Tx beams in Set A | Top-1 genie-aided beam ID | Fully connected network | around 0.05 million parameters |  |  | 75k | 25k | 48.1%/22.1% | 58.3%/32.1% | top-2/1(%): 68.2%/34.3%, top-3/1(%): 79.2%/46.9%, top-4/1(%): 85.4%/61.6%,
Apple (R1-2308260) | 32, (4 x 8, arrangement: including datasets for both ColumnFirst and RowFirst) including datasets for both choices of antenna spacing. setB design: Column shift = 0 | 32, (4 x 8, arrangement: RowFirst) Antenna spacing: (dv = 0.8, dh = 0.4) setB design: Column shift: 0 | Case 3, common mode measurement error | 32 | F4 | 1/8 | For test, column shift: 0 1,10,17,26 | Best Rx beam | L1-RSRPs of Set B | Probablities of Top-1 beam for all Tx beams in Set A | Top-1 genie-aided beam ID | Fully connected network | around 0.05 million parameters |  |  | 75k | 25k | 45.8%/16.0% | 54.0%/22.7% | top-2/1(%): 65.6%/25.0%, top-3/1(%): 76.8%/34.0%, top-4/1(%): 83.7%/52.8%,
Apple (R1-2308260) | 32, (4 x 8, arrangement: including datasets for both ColumnFirst and RowFirst) including datasets for both choices of antenna spacing. setB design: Column shift = 0 | 32, (4 x 8, arrangement: ColumnFirst) Antenna spacing: (dv = 0.5, dh = 0.5) setB design: Column shift: 0 | Case 3, common mode measurement error | 32 | F8 | 1/4 | For test, column shift: 0 1,3,10,12,17,19,26,28 | Best Rx beam | L1-RSRPs of Set B | Probablities of Top-1 beam for all Tx beams in Set A | Top-1 genie-aided beam ID | Fully connected network | around 0.05 million parameters |  |  | 75k | 25k | 74.4%/25.4% | 83.2%/37.7% | top-2/1(%): 92.3%/39.3%, top-3/1(%): 96.3%/53.0%, top-4/1(%): 98.1%/64.7%,
Apple (R1-2308260) | 32, (4 x 8, arrangement: including datasets for both ColumnFirst and RowFirst) including datasets for both choices of antenna spacing. setB design: Column shift = 0 | 32, (4 x 8, arrangement: ColumnFirst) Antenna spacing: (dv = 0.8, dh = 0.4) setB design: Column shift: 0 | Case 3, common mode measurement error | 32 | F8 | 1/4 | For test, column shift: 0 1,3,10,12,17,19,26,28 | Best Rx beam | L1-RSRPs of Set B | Probablities of Top-1 beam for all Tx beams in Set A | Top-1 genie-aided beam ID | Fully connected network | around 0.05 million parameters |  |  | 75k | 25k | 77.1%/25.7% | 85.6%/36.0% | top-2/1(%): 91.8%/38.9%, top-3/1(%): 96.0%/52.2%, top-4/1(%): 97.8%/66.5%,
Apple (R1-2308260) | 32, (4 x 8, arrangement: including datasets for both ColumnFirst and RowFirst) including datasets for both choices of antenna spacing. setB design: Column shift = 0 | 32, (4 x 8, arrangement: RowFirst) Antenna spacing: (dv = 0.5, dh = 0.5) setB design: Column shift: 0 | Case 3, common mode measurement error | 32 | F8 | 1/4 | For test, column shift: 0 1,3,10,12,17,19,26,28 | Best Rx beam | L1-RSRPs of Set B | Probablities of Top-1 beam for all Tx beams in Set A | Top-1 genie-aided beam ID | Fully connected network | around 0.05 million parameters |  |  | 75k | 25k | 75.2%/25.4% | 83.7%/37.5% | top-2/1(%): 92.2%/39.2%, top-3/1(%): 96.3%/53.1%, top-4/1(%): 98.1%/64.9%,
Apple (R1-2308260) | 32, (4 x 8, arrangement: including datasets for both ColumnFirst and RowFirst) including datasets for both choices of antenna spacing. setB design: Column shift = 0 | 32, (4 x 8, arrangement: RowFirst) Antenna spacing: (dv = 0.8, dh = 0.4) setB design: Column shift: 0 | Case 3, common mode measurement error | 32 | F8 | 1/4 | For test, column shift: 0 1,3,10,12,17,19,26,28 | Best Rx beam | L1-RSRPs of Set B | Probablities of Top-1 beam for all Tx beams in Set A | Top-1 genie-aided beam ID | Fully connected network | around 0.05 million parameters |  |  | 75k | 25k | 76.7%/25.7% | 85.3%/36.0% | top-2/1(%): 91.8%/39.0%, top-3/1(%): 95.8%/52.2%, top-4/1(%): 97.6%/66.5%,
Apple (R1-2308260) | 32, (4 x 8, arrangement: including datasets for both ColumnFirst and RowFirst) including datasets for both choices of antenna spacing. setB design: Column shift = 0 | 32, (4 x 8, arrangement: ColumnFirst) Antenna spacing: (dv = 0.5, dh = 0.5) setB design: Column shift: 0 | Case 3, common mode measurement error | 32 | F16 | 1/2 | For test, column shift: 0 1,3,6,8,9,11,14,16,17,19,22,24,25,27,30,32 | Best Rx beam | L1-RSRPs of Set B | Probablities of Top-1 beam for all Tx beams in Set A | Top-1 genie-aided beam ID | Fully connected network | around 0.05 million parameters |  |  | 75k | 25k | 89.9%/48.6% | 97.7%/68.8% | top-2/1(%): 98.4%/55.1%, top-3/1(%): 99.6%/58.6%, top-4/1(%): 99.8%/80.0%,
Apple (R1-2308260) | 32, (4 x 8, arrangement: including datasets for both ColumnFirst and RowFirst) including datasets for both choices of antenna spacing. setB design: Column shift = 0 | 32, (4 x 8, arrangement: ColumnFirst) Antenna spacing: (dv = 0.8, dh = 0.4) setB design: Column shift: 0 | Case 3, common mode measurement error | 32 | F16 | 1/2 | For test, column shift: 0 1,3,6,8,9,11,14,16,17,19,22,24,25,27,30,32 | Best Rx beam | L1-RSRPs of Set B | Probablities of Top-1 beam for all Tx beams in Set A | Top-1 genie-aided beam ID | Fully connected network | around 0.05 million parameters |  |  | 75k | 25k | 89.3%/48.4% | 97.2%/66.4% | top-2/1(%): 97.9%/54.5%, top-3/1(%): 99.3%/58.8%, top-4/1(%): 99.7%/81.6%,
Apple (R1-2308260) | 32, (4 x 8, arrangement: including datasets for both ColumnFirst and RowFirst) including datasets for both choices of antenna spacing. setB design: Column shift = 0 | 32, (4 x 8, arrangement: RowFirst) Antenna spacing: (dv = 0.5, dh = 0.5) setB design: Column shift: 0 | Case 3, common mode measurement error | 32 | F16 | 1/2 | For test, column shift: 0 1,3,6,8,9,11,14,16,17,19,22,24,25,27,30,32 | Best Rx beam | L1-RSRPs of Set B | Probablities of Top-1 beam for all Tx beams in Set A | Top-1 genie-aided beam ID | Fully connected network | around 0.05 million parameters |  |  | 75k | 25k | 89.1%/48.7% | 97.4%/68.7% | top-2/1(%): 98.4%/53.8%, top-3/1(%): 99.5%/59.0%, top-4/1(%): 99.8%/82.3%,
Apple (R1-2308260) | 32, (4 x 8, arrangement: including datasets for both ColumnFirst and RowFirst) including datasets for both choices of antenna spacing. setB design: Column shift = 0 | 32, (4 x 8, arrangement: RowFirst) Antenna spacing: (dv = 0.8, dh = 0.4) setB design: Column shift: 0 | Case 3, common mode measurement error | 32 | F16 | 1/2 | For test, column shift: 0 1,3,6,8,9,11,14,16,17,19,22,24,25,27,30,32 | Best Rx beam | L1-RSRPs of Set B | Probablities of Top-1 beam for all Tx beams in Set A | Top-1 genie-aided beam ID | Fully connected network | around 0.05 million parameters |  |  | 75k | 25k | 88.9%/48.4% | 97.1%/66.5% | top-2/1(%): 98.0%/53.7%, top-3/1(%): 99.3%/59.2%, top-4/1(%): 99.7%/83.7%,
Apple (R1-2308260) | 32, (4 x 8, arrangement: including datasets for both ColumnFirst and RowFirst) including datasets for both choices of antenna spacing. setB design: Column shift = 0 | 32, (4 x 8, arrangement: ColumnFirst) Antenna spacing: (dv = 0.5, dh = 0.5) setB design: Column shift: 0 | Case 3, independent measurement error | 32 | F4 | 1/8 | For test, column shift: 0 1,10,17,26 | Best Rx beam | L1-RSRPs of Set B | Probablities of Top-1 beam for all Tx beams in Set A | Top-1 genie-aided beam ID | Fully connected network | around 0.05 million parameters |  |  | 75k | 25k | 27.7%/21.7% | 36.5%/31.3% | top-2/1(%): 43.3%/33.9%, top-3/1(%): 54.5%/46.1%, top-4/1(%): 62.1%/60.3%,
Apple (R1-2308260) | 32, (4 x 8, arrangement: including datasets for both ColumnFirst and RowFirst) including datasets for both choices of antenna spacing. setB design: Column shift = 0 | 32, (4 x 8, arrangement: ColumnFirst) Antenna spacing: (dv = 0.8, dh = 0.4) setB design: Column shift: 0 | Case 3, independent measurement error | 32 | F4 | 1/8 | For test, column shift: 0 1,10,17,26 | Best Rx beam | L1-RSRPs of Set B | Probablities of Top-1 beam for all Tx beams in Set A | Top-1 genie-aided beam ID | Fully connected network | around 0.05 million parameters |  |  | 75k | 25k | 25.3%/15.8% | 32.2%/22.2% | top-2/1(%): 41.0%/24.5%, top-3/1(%): 52.0%/33.4%, top-4/1(%): 60.0%/51.4%,
Apple (R1-2308260) | 32, (4 x 8, arrangement: including datasets for both ColumnFirst and RowFirst) including datasets for both choices of antenna spacing. setB design: Column shift = 0 | 32, (4 x 8, arrangement: RowFirst) Antenna spacing: (dv = 0.5, dh = 0.5) setB design: Column shift: 0 | Case 3, independent measurement error | 32 | F4 | 1/8 | For test, column shift: 0 1,10,17,26 | Best Rx beam | L1-RSRPs of Set B | Probablities of Top-1 beam for all Tx beams in Set A | Top-1 genie-aided beam ID | Fully connected network | around 0.05 million parameters |  |  | 75k | 25k | 26.8%/21.7% | 35.5%/31.1% | top-2/1(%): 42.6%/33.7%, top-3/1(%): 54.0%/46.0%, top-4/1(%): 62.1%/60.1%,
Apple (R1-2308260) | 32, (4 x 8, arrangement: including datasets for both ColumnFirst and RowFirst) including datasets for both choices of antenna spacing. setB design: Column shift = 0 | 32, (4 x 8, arrangement: RowFirst) Antenna spacing: (dv = 0.8, dh = 0.4) setB design: Column shift: 0 | Case 3, independent measurement error | 32 | F4 | 1/8 | For test, column shift: 0 1,10,17,26 | Best Rx beam | L1-RSRPs of Set B | Probablities of Top-1 beam for all Tx beams in Set A | Top-1 genie-aided beam ID | Fully connected network | around 0.05 million parameters |  |  | 75k | 25k | 24.9%/15.8% | 31.2%/22.2% | top-2/1(%): 39.9%/24.6%, top-3/1(%): 51.1%/33.5%, top-4/1(%): 59.5%/51.7%,
Apple (R1-2308260) | 32, (4 x 8, arrangement: including datasets for both ColumnFirst and RowFirst) including datasets for both choices of antenna spacing. setB design: Column shift = 0 | 32, (4 x 8, arrangement: ColumnFirst) Antenna spacing: (dv = 0.5, dh = 0.5) setB design: Column shift: 0 | Case 3, independent measurement error | 32 | F8 | 1/4 | For test, column shift: 0 1,3,10,12,17,19,26,28 | Best Rx beam | L1-RSRPs of Set B | Probablities of Top-1 beam for all Tx beams in Set A | Top-1 genie-aided beam ID | Fully connected network | around 0.05 million parameters |  |  | 75k | 25k | 47.1%/24.6% | 58.3%/36.1% | top-2/1(%): 69.5%/37.8%, top-3/1(%): 80.2%/50.9%, top-4/1(%): 86.2%/61.6%,
Apple (R1-2308260) | 32, (4 x 8, arrangement: including datasets for both ColumnFirst and RowFirst) including datasets for both choices of antenna spacing. setB design: Column shift = 0 | 32, (4 x 8, arrangement: ColumnFirst) Antenna spacing: (dv = 0.8, dh = 0.4) setB design: Column shift: 0 | Case 3, independent measurement error | 32 | F8 | 1/4 | For test, column shift: 0 1,3,10,12,17,19,26,28 | Best Rx beam | L1-RSRPs of Set B | Probablities of Top-1 beam for all Tx beams in Set A | Top-1 genie-aided beam ID | Fully connected network | around 0.05 million parameters |  |  | 75k | 25k | 45.4%/24.9% | 54.9%/34.3% | top-2/1(%): 65.2%/37.5%, top-3/1(%): 75.8%/49.8%, top-4/1(%): 82.2%/63.4%,
Apple (R1-2308260) | 32, (4 x 8, arrangement: including datasets for both ColumnFirst and RowFirst) including datasets for both choices of antenna spacing. setB design: Column shift = 0 | 32, (4 x 8, arrangement: RowFirst) Antenna spacing: (dv = 0.5, dh = 0.5) setB design: Column shift: 0 | Case 3, independent measurement error | 32 | F8 | 1/4 | For test, column shift: 0 1,3,10,12,17,19,26,28 | Best Rx beam | L1-RSRPs of Set B | Probablities of Top-1 beam for all Tx beams in Set A | Top-1 genie-aided beam ID | Fully connected network | around 0.05 million parameters |  |  | 75k | 25k | 47.6%/24.7% | 59.2%/35.9% | top-2/1(%): 70.1%/37.8%, top-3/1(%): 80.3%/51.5%, top-4/1(%): 86.5%/62.1%,
Apple (R1-2308260) | 32, (4 x 8, arrangement: including datasets for both ColumnFirst and RowFirst) including datasets for both choices of antenna spacing. setB design: Column shift = 0 | 32, (4 x 8, arrangement: RowFirst) Antenna spacing: (dv = 0.8, dh = 0.4) setB design: Column shift: 0 | Case 3, independent measurement error | 32 | F8 | 1/4 | For test, column shift: 0 1,3,10,12,17,19,26,28 | Best Rx beam | L1-RSRPs of Set B | Probablities of Top-1 beam for all Tx beams in Set A | Top-1 genie-aided beam ID | Fully connected network | around 0.05 million parameters |  |  | 75k | 25k | 45.4%/24.9% | 54.7%/34.3% | top-2/1(%): 66.2%/37.5%, top-3/1(%): 76.5%/49.9%, top-4/1(%): 82.6%/63.4%,
Apple (R1-2308260) | 32, (4 x 8, arrangement: including datasets for both ColumnFirst and RowFirst) including datasets for both choices of antenna spacing. setB design: Column shift = 0 | 32, (4 x 8, arrangement: ColumnFirst) Antenna spacing: (dv = 0.5, dh = 0.5) setB design: Column shift: 0 | Case 3, independent measurement error | 32 | F16 | 1/2 | For test, column shift: 0 1,3,6,8,9,11,14,16,17,19,22,24,25,27,30,32 | Best Rx beam | L1-RSRPs of Set B | Probablities of Top-1 beam for all Tx beams in Set A | Top-1 genie-aided beam ID | Fully connected network | around 0.05 million parameters |  |  | 75k | 25k | 62.8%/40.3% | 76.4%/55.9% | top-2/1(%): 82.9%/48.0%, top-3/1(%): 89.7%/54.1%, top-4/1(%): 93.4%/71.8%,
Apple (R1-2308260) | 32, (4 x 8, arrangement: including datasets for both ColumnFirst and RowFirst) including datasets for both choices of antenna spacing. setB design: Column shift = 0 | 32, (4 x 8, arrangement: ColumnFirst) Antenna spacing: (dv = 0.8, dh = 0.4) setB design: Column shift: 0 | Case 3, independent measurement error | 32 | F16 | 1/2 | For test, column shift: 0 1,3,6,8,9,11,14,16,17,19,22,24,25,27,30,32 | Best Rx beam | L1-RSRPs of Set B | Probablities of Top-1 beam for all Tx beams in Set A | Top-1 genie-aided beam ID | Fully connected network | around 0.05 million parameters |  |  | 75k | 25k | 63.7%/41.0% | 75.6%/54.9% | top-2/1(%): 82.9%/48.2%, top-3/1(%): 89.7%/54.2%, top-4/1(%): 93.4%/73.7%,
Apple (R1-2308260) | 32, (4 x 8, arrangement: including datasets for both ColumnFirst and RowFirst) including datasets for both choices of antenna spacing. setB design: Column shift = 0 | 32, (4 x 8, arrangement: RowFirst) Antenna spacing: (dv = 0.5, dh = 0.5) setB design: Column shift: 0 | Case 3, independent measurement error | 32 | F16 | 1/2 | For test, column shift: 0 1,3,6,8,9,11,14,16,17,19,22,24,25,27,30,32 | Best Rx beam | L1-RSRPs of Set B | Probablities of Top-1 beam for all Tx beams in Set A | Top-1 genie-aided beam ID | Fully connected network | around 0.05 million parameters |  |  | 75k | 25k | 63.0%/40.7% | 76.9%/56.3% | top-2/1(%): 83.9%/48.1%, top-3/1(%): 90.4%/55.0%, top-4/1(%): 94.1%/73.5%,
Apple (R1-2308260) | 32, (4 x 8, arrangement: including datasets for both ColumnFirst and RowFirst) including datasets for both choices of antenna spacing. setB design: Column shift = 0 | 32, (4 x 8, arrangement: RowFirst) Antenna spacing: (dv = 0.8, dh = 0.4) setB design: Column shift: 0 | Case 3, independent measurement error | 32 | F16 | 1/2 | For test, column shift: 0 1,3,6,8,9,11,14,16,17,19,22,24,25,27,30,32 | Best Rx beam | L1-RSRPs of Set B | Probablities of Top-1 beam for all Tx beams in Set A | Top-1 genie-aided beam ID | Fully connected network | around 0.05 million parameters |  |  | 75k | 25k | 62.9%/41.3% | 75.3%/55.5% | top-2/1(%): 83.4%/47.8%, top-3/1(%): 90.0%/54.6%, top-4/1(%): 93.5%/75.2%,
Apple (R1-2308260) | 32, (4 x 8, arrangement: ColumnFirst) Antenna spacing: (dv = 0.5, dh = 0.5) setB design: Column shift: 0 | 32, (4 x 8, arrangement: ColumnFirst) Antenna spacing: (dv = 0.5, dh = 0.5) setB design: Column shift: 0 | Case 1, no measurement error | 32 | F4 | 1/8 | Column shift: 0 1,10,17,26 | Best Rx beam | L1-RSRPs of Set B | Probablities of Top-1 beam for all Tx beams in Set A | Top-1 genie-aided beam ID | Fully connected network | around 0.05 million parameters |  |  | 75k | 25k | 64.8%/22.1% | 77.4%/32.2% | top-2/1(%): 83.9%/34.5%, top-3/1(%): 90.6%/47.0%, top-4/1(%): 94.6%/61.7%,
Apple (R1-2308260) | 32, (4 x 8, arrangement: ColumnFirst) Antenna spacing: (dv = 0.5, dh = 0.5) setB design: Column shift: 0 | 32, (4 x 8, arrangement: ColumnFirst) Antenna spacing: (dv = 0.5, dh = 0.5) setB design: Column shift: 0 | Case 2, no measurement error | 32 | F4 | 1/8 | Column shift: 0 1,10,17,26 | Best Rx beam | L1-RSRPs of Set B | Probablities of Top-1 beam for all Tx beams in Set A | Top-1 genie-aided beam ID | Fully connected network | around 0.05 million parameters |  |  | 75k | 25k | 64.8%/22.1% | 77.4%/32.2% | top-2/1(%): 83.9%/34.5%, top-3/1(%): 90.6%/47.0%, top-4/1(%): 94.6%/61.7%,
Apple (R1-2308260) | 32, (4 x 8, arrangement: ColumnFirst) Antenna spacing: (dv = 0.5, dh = 0.5) setB design: Column shift: 0 | 32, (4 x 8, arrangement: ColumnFirst) Antenna spacing: (dv = 0.5, dh = 0.5) setB design: Column shift: 1 | Case 2, no measurement error | 32 | F4 | 1/8 | Column shift: 1 5,14,21,30 | Best Rx beam | L1-RSRPs of Set B | Probablities of Top-1 beam for all Tx beams in Set A | Top-1 genie-aided beam ID | Fully connected network | around 0.05 million parameters |  |  | 75k | 25k | 13.5%/20.7% | 20.7%/29.9% | top-2/1(%): 25.8%/32.5%, top-3/1(%): 34.2%/45.1%, top-4/1(%): 43.5%/61.4%,
Apple (R1-2308260) | 32, (4 x 8, arrangement: ColumnFirst) Antenna spacing: (dv = 0.5, dh = 0.5) setB design: Column shift: 0 | 32, (4 x 8, arrangement: ColumnFirst) Antenna spacing: (dv = 0.5, dh = 0.5) setB design: Column shift: 2 | Case 2, no measurement error | 32 | F4 | 1/8 | Column shift: 2 2,9,18,25 | Best Rx beam | L1-RSRPs of Set B | Probablities of Top-1 beam for all Tx beams in Set A | Top-1 genie-aided beam ID | Fully connected network | around 0.05 million parameters |  |  | 75k | 25k | 22.1%/19.9% | 31.0%/29.5% | top-2/1(%): 35.6%/32.5%, top-3/1(%): 44.4%/44.7%, top-4/1(%): 52.2%/62.8%,
Apple (R1-2308260) | 32, (4 x 8, arrangement: ColumnFirst) Antenna spacing: (dv = 0.5, dh = 0.5) setB design: Column shift: 1 | 32, (4 x 8, arrangement: ColumnFirst) Antenna spacing: (dv = 0.5, dh = 0.5) setB design: Column shift: 1 | Case 1, no measurement error | 32 | F4 | 1/8 | Column shift: 1 5,14,21,30 | Best Rx beam | L1-RSRPs of Set B | Probablities of Top-1 beam for all Tx beams in Set A | Top-1 genie-aided beam ID | Fully connected network | around 0.05 million parameters |  |  | 75k | 25k | 64.4%/20.7% | 76.7%/29.9% | top-2/1(%): 83.4%/32.5%, top-3/1(%): 90.3%/45.1%, top-4/1(%): 94.2%/61.4%,
Apple (R1-2308260) | 32, (4 x 8, arrangement: ColumnFirst) Antenna spacing: (dv = 0.5, dh = 0.5) setB design: Column shift: 1 | 32, (4 x 8, arrangement: ColumnFirst) Antenna spacing: (dv = 0.5, dh = 0.5) setB design: Column shift: 0 | Case 2, no measurement error | 32 | F4 | 1/8 | Column shift: 0 1,10,17,26 | Best Rx beam | L1-RSRPs of Set B | Probablities of Top-1 beam for all Tx beams in Set A | Top-1 genie-aided beam ID | Fully connected network | around 0.05 million parameters |  |  | 75k | 25k | 12.0%/22.1% | 18.4%/32.2% | top-2/1(%): 22.0%/34.5%, top-3/1(%): 31.3%/47.0%, top-4/1(%): 40.2%/61.7%,
Apple (R1-2308260) | 32, (4 x 8, arrangement: ColumnFirst) Antenna spacing: (dv = 0.5, dh = 0.5) setB design: Column shift: 1 | 32, (4 x 8, arrangement: ColumnFirst) Antenna spacing: (dv = 0.5, dh = 0.5) setB design: Column shift: 1 | Case 2, no measurement error | 32 | F4 | 1/8 | Column shift: 1 5,14,21,30 | Best Rx beam | L1-RSRPs of Set B | Probablities of Top-1 beam for all Tx beams in Set A | Top-1 genie-aided beam ID | Fully connected network | around 0.05 million parameters |  |  | 75k | 25k | 64.4%/20.7% | 76.7%/29.9% | top-2/1(%): 83.4%/32.5%, top-3/1(%): 90.3%/45.1%, top-4/1(%): 94.2%/61.4%,
Apple (R1-2308260) | 32, (4 x 8, arrangement: ColumnFirst) Antenna spacing: (dv = 0.5, dh = 0.5) setB design: Column shift: 1 | 32, (4 x 8, arrangement: ColumnFirst) Antenna spacing: (dv = 0.5, dh = 0.5) setB design: Column shift: 2 | Case 2, no measurement error | 32 | F4 | 1/8 | Column shift: 2 2,9,18,25 | Best Rx beam | L1-RSRPs of Set B | Probablities of Top-1 beam for all Tx beams in Set A | Top-1 genie-aided beam ID | Fully connected network | around 0.05 million parameters |  |  | 75k | 25k | 7.6%/19.9% | 11.1%/29.5% | top-2/1(%): 14.5%/32.5%, top-3/1(%): 22.1%/44.7%, top-4/1(%): 30.5%/62.8%,
Apple (R1-2308260) | 32, (4 x 8, arrangement: ColumnFirst) Antenna spacing: (dv = 0.5, dh = 0.5) setB design: Column shift: 2 | 32, (4 x 8, arrangement: ColumnFirst) Antenna spacing: (dv = 0.5, dh = 0.5) setB design: Column shift: 2 | Case 1, no measurement error | 32 | F4 | 1/8 | Column shift: 2 2,9,18,25 | Best Rx beam | L1-RSRPs of Set B | Probablities of Top-1 beam for all Tx beams in Set A | Top-1 genie-aided beam ID | Fully connected network | around 0.05 million parameters |  |  | 75k | 25k | 64.3%/19.9% | 77.1%/29.5% | top-2/1(%): 83.8%/32.5%, top-3/1(%): 90.7%/44.7%, top-4/1(%): 94.3%/62.8%,
Apple (R1-2308260) | 32, (4 x 8, arrangement: ColumnFirst) Antenna spacing: (dv = 0.5, dh = 0.5) setB design: Column shift: 2 | 32, (4 x 8, arrangement: ColumnFirst) Antenna spacing: (dv = 0.5, dh = 0.5) setB design: Column shift: 0 | Case 2, no measurement error | 32 | F4 | 1/8 | Column shift: 0 1,10,17,26 | Best Rx beam | L1-RSRPs of Set B | Probablities of Top-1 beam for all Tx beams in Set A | Top-1 genie-aided beam ID | Fully connected network | around 0.05 million parameters |  |  | 75k | 25k | 27.0%/22.1% | 34.7%/32.2% | top-2/1(%): 38.3%/34.5%, top-3/1(%): 45.9%/47.0%, top-4/1(%): 53.2%/61.7%,
Apple (R1-2308260) | 32, (4 x 8, arrangement: ColumnFirst) Antenna spacing: (dv = 0.5, dh = 0.5) setB design: Column shift: 2 | 32, (4 x 8, arrangement: ColumnFirst) Antenna spacing: (dv = 0.5, dh = 0.5) setB design: Column shift: 1 | Case 2, no measurement error | 32 | F4 | 1/8 | Column shift: 1 5,14,21,30 | Best Rx beam | L1-RSRPs of Set B | Probablities of Top-1 beam for all Tx beams in Set A | Top-1 genie-aided beam ID | Fully connected network | around 0.05 million parameters |  |  | 75k | 25k | 8.2%/20.7% | 12.8%/29.9% | top-2/1(%): 15.0%/32.5%, top-3/1(%): 21.5%/45.1%, top-4/1(%): 25.8%/61.4%,
Apple (R1-2308260) | 32, (4 x 8, arrangement: ColumnFirst) Antenna spacing: (dv = 0.5, dh = 0.5) setB design: Column shift: 2 | 32, (4 x 8, arrangement: ColumnFirst) Antenna spacing: (dv = 0.5, dh = 0.5) setB design: Column shift: 2 | Case 2, no measurement error | 32 | F4 | 1/8 | Column shift: 2 2,9,18,25 | Best Rx beam | L1-RSRPs of Set B | Probablities of Top-1 beam for all Tx beams in Set A | Top-1 genie-aided beam ID | Fully connected network | around 0.05 million parameters |  |  | 75k | 25k | 64.3%/19.9% | 77.1%/29.5% | top-2/1(%): 83.8%/32.5%, top-3/1(%): 90.7%/44.7%, top-4/1(%): 94.3%/62.8%,
Apple (R1-2308260) | 32, (4 x 8, arrangement: ColumnFirst) Antenna spacing: (dv = 0.5, dh = 0.5) setB design: Column shift: 3 | 32, (4 x 8, arrangement: ColumnFirst) Antenna spacing: (dv = 0.5, dh = 0.5) setB design: Column shift: 3 | Case 1, no measurement error | 32 | F4 | 1/8 | Column shift: 3 6,13,22,29 | Best Rx beam | L1-RSRPs of Set B | Probablities of Top-1 beam for all Tx beams in Set A | Top-1 genie-aided beam ID | Fully connected network | around 0.05 million parameters |  |  | 75k | 25k | 64.5%/20.9% | 76.9%/30.1% | top-2/1(%): 83.7%/34.7%, top-3/1(%): 89.9%/46.5%, top-4/1(%): 94.0%/62.4%,
Apple (R1-2308260) | 32, (4 x 8, arrangement: ColumnFirst) Antenna spacing: (dv = 0.5, dh = 0.5) setB design: Column shift: 3 | 32, (4 x 8, arrangement: ColumnFirst) Antenna spacing: (dv = 0.5, dh = 0.5) setB design: Column shift: 0 | Case 2, no measurement error | 32 | F4 | 1/8 | Column shift: 0 1,10,17,26 | Best Rx beam | L1-RSRPs of Set B | Probablities of Top-1 beam for all Tx beams in Set A | Top-1 genie-aided beam ID | Fully connected network | around 0.05 million parameters |  |  | 75k | 25k | 8.4%/22.1% | 13.1%/32.2% | top-2/1(%): 18.8%/34.5%, top-3/1(%): 24.5%/47.0%, top-4/1(%): 30.2%/61.7%,
Apple (R1-2308260) | 32, (4 x 8, arrangement: ColumnFirst) Antenna spacing: (dv = 0.5, dh = 0.5) setB design: Column shift: 3 | 32, (4 x 8, arrangement: ColumnFirst) Antenna spacing: (dv = 0.5, dh = 0.5) setB design: Column shift: 1 | Case 2, no measurement error | 32 | F4 | 1/8 | Column shift: 1 5,14,21,30 | Best Rx beam | L1-RSRPs of Set B | Probablities of Top-1 beam for all Tx beams in Set A | Top-1 genie-aided beam ID | Fully connected network | around 0.05 million parameters |  |  | 75k | 25k | 25.7%/20.7% | 33.3%/29.9% | top-2/1(%): 36.9%/32.5%, top-3/1(%): 44.5%/45.1%, top-4/1(%): 51.9%/61.4%,
Apple (R1-2308260) | 32, (4 x 8, arrangement: ColumnFirst) Antenna spacing: (dv = 0.5, dh = 0.5) setB design: Column shift: 3 | 32, (4 x 8, arrangement: ColumnFirst) Antenna spacing: (dv = 0.5, dh = 0.5) setB design: Column shift: 2 | Case 2, no measurement error | 32 | F4 | 1/8 | Column shift: 2 2,9,18,25 | Best Rx beam | L1-RSRPs of Set B | Probablities of Top-1 beam for all Tx beams in Set A | Top-1 genie-aided beam ID | Fully connected network | around 0.05 million parameters |  |  | 75k | 25k | 9.4%/19.9% | 14.9%/29.5% | top-2/1(%): 21.3%/32.5%, top-3/1(%): 32.9%/44.7%, top-4/1(%): 41.1%/62.8%,
Apple (R1-2308260) | 32, (4 x 8, arrangement: ColumnFirst) Antenna spacing: (dv = 0.8, dh = 0.4) setB design: Column shift: 0 | 32, (4 x 8, arrangement: ColumnFirst) Antenna spacing: (dv = 0.8, dh = 0.4) setB design: Column shift: 0 | Case 1, no measurement error | 32 | F4 | 1/8 | Column shift: 0 1,10,17,26 | Best Rx beam | L1-RSRPs of Set B | Probablities of Top-1 beam for all Tx beams in Set A | Top-1 genie-aided beam ID | Fully connected network | around 0.05 million parameters |  |  | 75k | 25k | 61.0%/16.0% | 71.1%/22.7% | top-2/1(%): 80.4%/25.0%, top-3/1(%): 88.8%/34.0%, top-4/1(%): 93.2%/52.8%,
Apple (R1-2308260) | 32, (4 x 8, arrangement: ColumnFirst) Antenna spacing: (dv = 0.8, dh = 0.4) setB design: Column shift: 0 | 32, (4 x 8, arrangement: ColumnFirst) Antenna spacing: (dv = 0.5, dh = 0.5) setB design: Column shift: 0 | Case 2, no measurement error | 32 | F4 | 1/8 | Column shift: 0 1,10,17,26 | Best Rx beam | L1-RSRPs of Set B | Probablities of Top-1 beam for all Tx beams in Set A | Top-1 genie-aided beam ID | Fully connected network | around 0.05 million parameters |  |  | 75k | 25k | 34.1%/22.1% | 43.9%/32.2% | top-2/1(%): 49.4%/34.5%, top-3/1(%): 60.7%/47.0%, top-4/1(%): 69.5%/61.7%,
Apple (R1-2308260) | 32, (4 x 8, arrangement: ColumnFirst) Antenna spacing: (dv = 0.8, dh = 0.4) setB design: Column shift: 0 | 32, (4 x 8, arrangement: ColumnFirst) Antenna spacing: (dv = 0.5, dh = 0.5) setB design: Column shift: 1 | Case 2, no measurement error | 32 | F4 | 1/8 | Column shift: 1 5,14,21,30 | Best Rx beam | L1-RSRPs of Set B | Probablities of Top-1 beam for all Tx beams in Set A | Top-1 genie-aided beam ID | Fully connected network | around 0.05 million parameters |  |  | 75k | 25k | 10.1%/20.7% | 15.4%/29.9% | top-2/1(%): 16.4%/32.5%, top-3/1(%): 24.8%/45.1%, top-4/1(%): 32.9%/61.4%,
Apple (R1-2308260) | 32, (4 x 8, arrangement: ColumnFirst) Antenna spacing: (dv = 0.8, dh = 0.4) setB design: Column shift: 0 | 32, (4 x 8, arrangement: ColumnFirst) Antenna spacing: (dv = 0.5, dh = 0.5) setB design: Column shift: 2 | Case 2, no measurement error | 32 | F4 | 1/8 | Column shift: 2 2,9,18,25 | Best Rx beam | L1-RSRPs of Set B | Probablities of Top-1 beam for all Tx beams in Set A | Top-1 genie-aided beam ID | Fully connected network | around 0.05 million parameters |  |  | 75k | 25k | 35.4%/19.9% | 45.0%/29.5% | top-2/1(%): 44.5%/32.5%, top-3/1(%): 53.4%/44.7%, top-4/1(%): 59.4%/62.8%,
Apple (R1-2308260) | 32, (4 x 8, arrangement: ColumnFirst) Antenna spacing: (dv = 0.8, dh = 0.4) setB design: Column shift: 1 | 32, (4 x 8, arrangement: ColumnFirst) Antenna spacing: (dv = 0.8, dh = 0.4) setB design: Column shift: 1 | Case 1, no measurement error | 32 | F4 | 1/8 | Column shift: 1 5,14,21,30 | Best Rx beam | L1-RSRPs of Set B | Probablities of Top-1 beam for all Tx beams in Set A | Top-1 genie-aided beam ID | Fully connected network | around 0.05 million parameters |  |  | 75k | 25k | 60.5%/15.1% | 70.7%/21.8% | top-2/1(%): 79.6%/24.5%, top-3/1(%): 87.9%/33.8%, top-4/1(%): 92.4%/50.5%,
Apple (R1-2308260) | 32, (4 x 8, arrangement: ColumnFirst) Antenna spacing: (dv = 0.8, dh = 0.4) setB design: Column shift: 1 | 32, (4 x 8, arrangement: ColumnFirst) Antenna spacing: (dv = 0.5, dh = 0.5) setB design: Column shift: 0 | Case 2, no measurement error | 32 | F4 | 1/8 | Column shift: 0 1,10,17,26 | Best Rx beam | L1-RSRPs of Set B | Probablities of Top-1 beam for all Tx beams in Set A | Top-1 genie-aided beam ID | Fully connected network | around 0.05 million parameters |  |  | 75k | 25k | 10.6%/22.1% | 16.0%/32.2% | top-2/1(%): 21.2%/34.5%, top-3/1(%): 29.2%/47.0%, top-4/1(%): 37.4%/61.7%,
Apple (R1-2308260) | 32, (4 x 8, arrangement: ColumnFirst) Antenna spacing: (dv = 0.8, dh = 0.4) setB design: Column shift: 1 | 32, (4 x 8, arrangement: ColumnFirst) Antenna spacing: (dv = 0.5, dh = 0.5) setB design: Column shift: 1 | Case 2, no measurement error | 32 | F4 | 1/8 | Column shift: 1 5,14,21,30 | Best Rx beam | L1-RSRPs of Set B | Probablities of Top-1 beam for all Tx beams in Set A | Top-1 genie-aided beam ID | Fully connected network | around 0.05 million parameters |  |  | 75k | 25k | 28.0%/20.7% | 37.2%/29.9% | top-2/1(%): 40.5%/32.5%, top-3/1(%): 49.9%/45.1%, top-4/1(%): 58.5%/61.4%,
Apple (R1-2308260) | 32, (4 x 8, arrangement: ColumnFirst) Antenna spacing: (dv = 0.8, dh = 0.4) setB design: Column shift: 1 | 32, (4 x 8, arrangement: ColumnFirst) Antenna spacing: (dv = 0.5, dh = 0.5) setB design: Column shift: 2 | Case 2, no measurement error | 32 | F4 | 1/8 | Column shift: 2 2,9,18,25 | Best Rx beam | L1-RSRPs of Set B | Probablities of Top-1 beam for all Tx beams in Set A | Top-1 genie-aided beam ID | Fully connected network | around 0.05 million parameters |  |  | 75k | 25k | 6.5%/19.9% | 11.6%/29.5% | top-2/1(%): 13.0%/32.5%, top-3/1(%): 20.4%/44.7%, top-4/1(%): 27.6%/62.8%,
Apple (R1-2308260) | 32, (4 x 8, arrangement: ColumnFirst) Antenna spacing: (dv = 0.8, dh = 0.4) setB design: Column shift: 2 | 32, (4 x 8, arrangement: ColumnFirst) Antenna spacing: (dv = 0.8, dh = 0.4) setB design: Column shift: 2 | Case 1, no measurement error | 32 | F4 | 1/8 | Column shift: 2 2,9,18,25 | Best Rx beam | L1-RSRPs of Set B | Probablities of Top-1 beam for all Tx beams in Set A | Top-1 genie-aided beam ID | Fully connected network | around 0.05 million parameters |  |  | 75k | 25k | 61.2%/15.7% | 71.4%/22.5% | top-2/1(%): 80.3%/25.4%, top-3/1(%): 88.9%/34.9%, top-4/1(%): 93.2%/52.6%,
Apple (R1-2308260) | 32, (4 x 8, arrangement: ColumnFirst) Antenna spacing: (dv = 0.8, dh = 0.4) setB design: Column shift: 2 | 32, (4 x 8, arrangement: ColumnFirst) Antenna spacing: (dv = 0.5, dh = 0.5) setB design: Column shift: 0 | Case 2, no measurement error | 32 | F4 | 1/8 | Column shift: 0 1,10,17,26 | Best Rx beam | L1-RSRPs of Set B | Probablities of Top-1 beam for all Tx beams in Set A | Top-1 genie-aided beam ID | Fully connected network | around 0.05 million parameters |  |  | 75k | 25k | 22.4%/22.1% | 28.2%/32.2% | top-2/1(%): 31.9%/34.5%, top-3/1(%): 41.2%/47.0%, top-4/1(%): 48.4%/61.7%,
Apple (R1-2308260) | 32, (4 x 8, arrangement: ColumnFirst) Antenna spacing: (dv = 0.8, dh = 0.4) setB design: Column shift: 2 | 32, (4 x 8, arrangement: ColumnFirst) Antenna spacing: (dv = 0.5, dh = 0.5) setB design: Column shift: 1 | Case 2, no measurement error | 32 | F4 | 1/8 | Column shift: 1 5,14,21,30 | Best Rx beam | L1-RSRPs of Set B | Probablities of Top-1 beam for all Tx beams in Set A | Top-1 genie-aided beam ID | Fully connected network | around 0.05 million parameters |  |  | 75k | 25k | 8.5%/20.7% | 12.5%/29.9% | top-2/1(%): 13.3%/32.5%, top-3/1(%): 19.1%/45.1%, top-4/1(%): 26.4%/61.4%,
Apple (R1-2308260) | 32, (4 x 8, arrangement: ColumnFirst) Antenna spacing: (dv = 0.8, dh = 0.4) setB design: Column shift: 2 | 32, (4 x 8, arrangement: ColumnFirst) Antenna spacing: (dv = 0.5, dh = 0.5) setB design: Column shift: 2 | Case 2, no measurement error | 32 | F4 | 1/8 | Column shift: 2 2,9,18,25 | Best Rx beam | L1-RSRPs of Set B | Probablities of Top-1 beam for all Tx beams in Set A | Top-1 genie-aided beam ID | Fully connected network | around 0.05 million parameters |  |  | 75k | 25k | 48.5%/19.9% | 63.6%/29.5% | top-2/1(%): 63.3%/32.5%, top-3/1(%): 71.3%/44.7%, top-4/1(%): 78.6%/62.8%,
Apple (R1-2308260) | 32, (4 x 8, arrangement: ColumnFirst) Antenna spacing: (dv = 0.8, dh = 0.4) setB design: Column shift: 3 | 32, (4 x 8, arrangement: ColumnFirst) Antenna spacing: (dv = 0.8, dh = 0.4) setB design: Column shift: 3 | Case 1, no measurement error | 32 | F4 | 1/8 | Column shift: 3 6,13,22,29 | Best Rx beam | L1-RSRPs of Set B | Probablities of Top-1 beam for all Tx beams in Set A | Top-1 genie-aided beam ID | Fully connected network | around 0.05 million parameters |  |  | 75k | 25k | 60.1%/15.0% | 70.1%/21.8% | top-2/1(%): 79.5%/25.0%, top-3/1(%): 88.2%/35.2%, top-4/1(%): 92.6%/51.2%,
Apple (R1-2308260) | 32, (4 x 8, arrangement: ColumnFirst) Antenna spacing: (dv = 0.8, dh = 0.4) setB design: Column shift: 3 | 32, (4 x 8, arrangement: ColumnFirst) Antenna spacing: (dv = 0.5, dh = 0.5) setB design: Column shift: 0 | Case 2, no measurement error | 32 | F4 | 1/8 | Column shift: 0 1,10,17,26 | Best Rx beam | L1-RSRPs of Set B | Probablities of Top-1 beam for all Tx beams in Set A | Top-1 genie-aided beam ID | Fully connected network | around 0.05 million parameters |  |  | 75k | 25k | 3.9%/22.1% | 5.9%/32.2% | top-2/1(%): 7.3%/34.5%, top-3/1(%): 11.9%/47.0%, top-4/1(%): 18.5%/61.7%,
Apple (R1-2308260) | 32, (4 x 8, arrangement: ColumnFirst) Antenna spacing: (dv = 0.8, dh = 0.4) setB design: Column shift: 3 | 32, (4 x 8, arrangement: ColumnFirst) Antenna spacing: (dv = 0.5, dh = 0.5) setB design: Column shift: 1 | Case 2, no measurement error | 32 | F4 | 1/8 | Column shift: 1 5,14,21,30 | Best Rx beam | L1-RSRPs of Set B | Probablities of Top-1 beam for all Tx beams in Set A | Top-1 genie-aided beam ID | Fully connected network | around 0.05 million parameters |  |  | 75k | 25k | 11.8%/20.7% | 16.1%/29.9% | top-2/1(%): 18.7%/32.5%, top-3/1(%): 28.1%/45.1%, top-4/1(%): 35.3%/61.4%,
Apple (R1-2308260) | 32, (4 x 8, arrangement: ColumnFirst) Antenna spacing: (dv = 0.8, dh = 0.4) setB design: Column shift: 3 | 32, (4 x 8, arrangement: ColumnFirst) Antenna spacing: (dv = 0.5, dh = 0.5) setB design: Column shift: 2 | Case 2, no measurement error | 32 | F4 | 1/8 | Column shift: 2 2,9,18,25 | Best Rx beam | L1-RSRPs of Set B | Probablities of Top-1 beam for all Tx beams in Set A | Top-1 genie-aided beam ID | Fully connected network | around 0.05 million parameters |  |  | 75k | 25k | 4.2%/19.9% | 7.5%/29.5% | top-2/1(%): 9.9%/32.5%, top-3/1(%): 15.8%/44.7%, top-4/1(%): 21.8%/62.8%,
Apple (R1-2308260) | 32, (4 x 8, arrangement: RowFirst) Antenna spacing: (dv = 0.5, dh = 0.5) setB design: Column shift: 0 | 32, (4 x 8, arrangement: RowFirst) Antenna spacing: (dv = 0.5, dh = 0.5) setB design: Column shift: 0 | Case 1, no measurement error | 32 | F4 | 1/8 | Column shift: 0 1,10,17,26 | Best Rx beam | L1-RSRPs of Set B | Probablities of Top-1 beam for all Tx beams in Set A | Top-1 genie-aided beam ID | Fully connected network | around 0.05 million parameters |  |  | 75k | 25k | 64.7%/22.1% | 77.2%/32.2% | top-2/1(%): 84.0%/34.3%, top-3/1(%): 90.5%/46.9%, top-4/1(%): 94.3%/61.6%,
Apple (R1-2308260) | 32, (4 x 8, arrangement: RowFirst) Antenna spacing: (dv = 0.5, dh = 0.5) setB design: Column shift: 0 | 32, (4 x 8, arrangement: ColumnFirst) Antenna spacing: (dv = 0.5, dh = 0.5) setB design: Column shift: 0 | Case 2, no measurement error | 32 | F4 | 1/8 | Column shift: 0 1,10,17,26 | Best Rx beam | L1-RSRPs of Set B | Probablities of Top-1 beam for all Tx beams in Set A | Top-1 genie-aided beam ID | Fully connected network | around 0.05 million parameters |  |  | 75k | 25k | 1.3%/22.1% | 2.2%/32.2% | top-2/1(%): 3.1%/34.5%, top-3/1(%): 5.9%/47.0%, top-4/1(%): 8.2%/61.7%,
Apple (R1-2308260) | 32, (4 x 8, arrangement: RowFirst) Antenna spacing: (dv = 0.5, dh = 0.5) setB design: Column shift: 0 | 32, (4 x 8, arrangement: ColumnFirst) Antenna spacing: (dv = 0.5, dh = 0.5) setB design: Column shift: 1 | Case 2, no measurement error | 32 | F4 | 1/8 | Column shift: 1 5,14,21,30 | Best Rx beam | L1-RSRPs of Set B | Probablities of Top-1 beam for all Tx beams in Set A | Top-1 genie-aided beam ID | Fully connected network | around 0.05 million parameters |  |  | 75k | 25k | 2.0%/20.7% | 2.9%/29.9% | top-2/1(%): 5.1%/32.5%, top-3/1(%): 8.3%/45.1%, top-4/1(%): 11.1%/61.4%,
Apple (R1-2308260) | 32, (4 x 8, arrangement: RowFirst) Antenna spacing: (dv = 0.5, dh = 0.5) setB design: Column shift: 0 | 32, (4 x 8, arrangement: ColumnFirst) Antenna spacing: (dv = 0.5, dh = 0.5) setB design: Column shift: 2 | Case 2, no measurement error | 32 | F4 | 1/8 | Column shift: 2 2,9,18,25 | Best Rx beam | L1-RSRPs of Set B | Probablities of Top-1 beam for all Tx beams in Set A | Top-1 genie-aided beam ID | Fully connected network | around 0.05 million parameters |  |  | 75k | 25k | 3.0%/19.9% | 4.4%/29.5% | top-2/1(%): 4.5%/32.5%, top-3/1(%): 7.0%/44.7%, top-4/1(%): 8.6%/62.8%,
Apple (R1-2308260) | 32, (4 x 8, arrangement: RowFirst) Antenna spacing: (dv = 0.5, dh = 0.5) setB design: Column shift: 1 | 32, (4 x 8, arrangement: RowFirst) Antenna spacing: (dv = 0.5, dh = 0.5) setB design: Column shift: 1 | Case 1, no measurement error | 32 | F4 | 1/8 | Column shift: 1 5,14,21,30 | Best Rx beam | L1-RSRPs of Set B | Probablities of Top-1 beam for all Tx beams in Set A | Top-1 genie-aided beam ID | Fully connected network | around 0.05 million parameters |  |  | 75k | 25k | 64.6%/20.7% | 76.8%/29.9% | top-2/1(%): 83.5%/32.5%, top-3/1(%): 90.4%/45.1%, top-4/1(%): 94.3%/61.4%,
Apple (R1-2308260) | 32, (4 x 8, arrangement: RowFirst) Antenna spacing: (dv = 0.5, dh = 0.5) setB design: Column shift: 1 | 32, (4 x 8, arrangement: ColumnFirst) Antenna spacing: (dv = 0.5, dh = 0.5) setB design: Column shift: 0 | Case 2, no measurement error | 32 | F4 | 1/8 | Column shift: 0 1,10,17,26 | Best Rx beam | L1-RSRPs of Set B | Probablities of Top-1 beam for all Tx beams in Set A | Top-1 genie-aided beam ID | Fully connected network | around 0.05 million parameters |  |  | 75k | 25k | 1.7%/22.1% | 2.3%/32.2% | top-2/1(%): 3.2%/34.5%, top-3/1(%): 5.2%/47.0%, top-4/1(%): 8.3%/61.7%,
Apple (R1-2308260) | 32, (4 x 8, arrangement: RowFirst) Antenna spacing: (dv = 0.5, dh = 0.5) setB design: Column shift: 1 | 32, (4 x 8, arrangement: ColumnFirst) Antenna spacing: (dv = 0.5, dh = 0.5) setB design: Column shift: 1 | Case 2, no measurement error | 32 | F4 | 1/8 | Column shift: 1 5,14,21,30 | Best Rx beam | L1-RSRPs of Set B | Probablities of Top-1 beam for all Tx beams in Set A | Top-1 genie-aided beam ID | Fully connected network | around 0.05 million parameters |  |  | 75k | 25k | 3.7%/20.7% | 5.3%/29.9% | top-2/1(%): 8.5%/32.5%, top-3/1(%): 11.6%/45.1%, top-4/1(%): 14.0%/61.4%,
Apple (R1-2308260) | 32, (4 x 8, arrangement: RowFirst) Antenna spacing: (dv = 0.5, dh = 0.5) setB design: Column shift: 1 | 32, (4 x 8, arrangement: ColumnFirst) Antenna spacing: (dv = 0.5, dh = 0.5) setB design: Column shift: 2 | Case 2, no measurement error | 32 | F4 | 1/8 | Column shift: 2 2,9,18,25 | Best Rx beam | L1-RSRPs of Set B | Probablities of Top-1 beam for all Tx beams in Set A | Top-1 genie-aided beam ID | Fully connected network | around 0.05 million parameters |  |  | 75k | 25k | 2.5%/19.9% | 4.2%/29.5% | top-2/1(%): 5.1%/32.5%, top-3/1(%): 9.0%/44.7%, top-4/1(%): 14.1%/62.8%,
Apple (R1-2308260) | 32, (4 x 8, arrangement: RowFirst) Antenna spacing: (dv = 0.5, dh = 0.5) setB design: Column shift: 2 | 32, (4 x 8, arrangement: RowFirst) Antenna spacing: (dv = 0.5, dh = 0.5) setB design: Column shift: 2 | Case 1, no measurement error | 32 | F4 | 1/8 | Column shift: 2 2,9,18,25 | Best Rx beam | L1-RSRPs of Set B | Probablities of Top-1 beam for all Tx beams in Set A | Top-1 genie-aided beam ID | Fully connected network | around 0.05 million parameters |  |  | 75k | 25k | 64.4%/19.9% | 76.9%/29.5% | top-2/1(%): 83.9%/31.6%, top-3/1(%): 91.0%/43.5%, top-4/1(%): 94.5%/61.9%,
Apple (R1-2308260) | 32, (4 x 8, arrangement: RowFirst) Antenna spacing: (dv = 0.5, dh = 0.5) setB design: Column shift: 2 | 32, (4 x 8, arrangement: ColumnFirst) Antenna spacing: (dv = 0.5, dh = 0.5) setB design: Column shift: 0 | Case 2, no measurement error | 32 | F4 | 1/8 | Column shift: 0 1,10,17,26 | Best Rx beam | L1-RSRPs of Set B | Probablities of Top-1 beam for all Tx beams in Set A | Top-1 genie-aided beam ID | Fully connected network | around 0.05 million parameters |  |  | 75k | 25k | 6.1%/22.1% | 8.6%/32.2% | top-2/1(%): 11.1%/34.5%, top-3/1(%): 14.9%/47.0%, top-4/1(%): 17.8%/61.7%,
Apple (R1-2308260) | 32, (4 x 8, arrangement: RowFirst) Antenna spacing: (dv = 0.5, dh = 0.5) setB design: Column shift: 2 | 32, (4 x 8, arrangement: ColumnFirst) Antenna spacing: (dv = 0.5, dh = 0.5) setB design: Column shift: 1 | Case 2, no measurement error | 32 | F4 | 1/8 | Column shift: 1 5,14,21,30 | Best Rx beam | L1-RSRPs of Set B | Probablities of Top-1 beam for all Tx beams in Set A | Top-1 genie-aided beam ID | Fully connected network | around 0.05 million parameters |  |  | 75k | 25k | 3.3%/20.7% | 4.8%/29.9% | top-2/1(%): 7.3%/32.5%, top-3/1(%): 12.1%/45.1%, top-4/1(%): 14.8%/61.4%,
Apple (R1-2308260) | 32, (4 x 8, arrangement: RowFirst) Antenna spacing: (dv = 0.5, dh = 0.5) setB design: Column shift: 2 | 32, (4 x 8, arrangement: ColumnFirst) Antenna spacing: (dv = 0.5, dh = 0.5) setB design: Column shift: 2 | Case 2, no measurement error | 32 | F4 | 1/8 | Column shift: 2 2,9,18,25 | Best Rx beam | L1-RSRPs of Set B | Probablities of Top-1 beam for all Tx beams in Set A | Top-1 genie-aided beam ID | Fully connected network | around 0.05 million parameters |  |  | 75k | 25k | 2.3%/19.9% | 3.6%/29.5% | top-2/1(%): 4.9%/32.5%, top-3/1(%): 6.2%/44.7%, top-4/1(%): 7.9%/62.8%,
Apple (R1-2308260) | 32, (4 x 8, arrangement: RowFirst) Antenna spacing: (dv = 0.5, dh = 0.5) setB design: Column shift: 3 | 32, (4 x 8, arrangement: RowFirst) Antenna spacing: (dv = 0.5, dh = 0.5) setB design: Column shift: 3 | Case 1, no measurement error | 32 | F4 | 1/8 | Column shift: 3 6,13,22,29 | Best Rx beam | L1-RSRPs of Set B | Probablities of Top-1 beam for all Tx beams in Set A | Top-1 genie-aided beam ID | Fully connected network | around 0.05 million parameters |  |  | 75k | 25k | 64.4%/20.9% | 77.1%/30.1% | top-2/1(%): 83.7%/33.9%, top-3/1(%): 90.1%/45.1%, top-4/1(%): 94.1%/61.4%,
Apple (R1-2308260) | 32, (4 x 8, arrangement: RowFirst) Antenna spacing: (dv = 0.5, dh = 0.5) setB design: Column shift: 3 | 32, (4 x 8, arrangement: ColumnFirst) Antenna spacing: (dv = 0.5, dh = 0.5) setB design: Column shift: 0 | Case 2, no measurement error | 32 | F4 | 1/8 | Column shift: 0 1,10,17,26 | Best Rx beam | L1-RSRPs of Set B | Probablities of Top-1 beam for all Tx beams in Set A | Top-1 genie-aided beam ID | Fully connected network | around 0.05 million parameters |  |  | 75k | 25k | 2.3%/22.1% | 4.1%/32.2% | top-2/1(%): 4.4%/34.5%, top-3/1(%): 6.4%/47.0%, top-4/1(%): 8.4%/61.7%,
Apple (R1-2308260) | 32, (4 x 8, arrangement: RowFirst) Antenna spacing: (dv = 0.5, dh = 0.5) setB design: Column shift: 3 | 32, (4 x 8, arrangement: ColumnFirst) Antenna spacing: (dv = 0.5, dh = 0.5) setB design: Column shift: 1 | Case 2, no measurement error | 32 | F4 | 1/8 | Column shift: 1 5,14,21,30 | Best Rx beam | L1-RSRPs of Set B | Probablities of Top-1 beam for all Tx beams in Set A | Top-1 genie-aided beam ID | Fully connected network | around 0.05 million parameters |  |  | 75k | 25k | 1.8%/20.7% | 2.4%/29.9% | top-2/1(%): 2.7%/32.5%, top-3/1(%): 4.1%/45.1%, top-4/1(%): 5.5%/61.4%,
Apple (R1-2308260) | 32, (4 x 8, arrangement: RowFirst) Antenna spacing: (dv = 0.5, dh = 0.5) setB design: Column shift: 3 | 32, (4 x 8, arrangement: ColumnFirst) Antenna spacing: (dv = 0.5, dh = 0.5) setB design: Column shift: 2 | Case 2, no measurement error | 32 | F4 | 1/8 | Column shift: 2 2,9,18,25 | Best Rx beam | L1-RSRPs of Set B | Probablities of Top-1 beam for all Tx beams in Set A | Top-1 genie-aided beam ID | Fully connected network | around 0.05 million parameters |  |  | 75k | 25k | 4.3%/19.9% | 6.5%/29.5% | top-2/1(%): 7.2%/32.5%, top-3/1(%): 9.7%/44.7%, top-4/1(%): 12.8%/62.8%,
Apple (R1-2308260) | 32, (4 x 8, arrangement: RowFirst) Antenna spacing: (dv = 0.8, dh = 0.4) setB design: Column shift: 0 | 32, (4 x 8, arrangement: RowFirst) Antenna spacing: (dv = 0.8, dh = 0.4) setB design: Column shift: 0 | Case 1, no measurement error | 32 | F4 | 1/8 | Column shift: 0 1,10,17,26 | Best Rx beam | L1-RSRPs of Set B | Probablities of Top-1 beam for all Tx beams in Set A | Top-1 genie-aided beam ID | Fully connected network | around 0.05 million parameters |  |  | 75k | 25k | 60.4%/16.0% | 70.6%/22.7% | top-2/1(%): 80.5%/25.0%, top-3/1(%): 89.1%/34.0%, top-4/1(%): 93.4%/52.8%,
Apple (R1-2308260) | 32, (4 x 8, arrangement: RowFirst) Antenna spacing: (dv = 0.8, dh = 0.4) setB design: Column shift: 0 | 32, (4 x 8, arrangement: ColumnFirst) Antenna spacing: (dv = 0.5, dh = 0.5) setB design: Column shift: 0 | Case 2, no measurement error | 32 | F4 | 1/8 | Column shift: 0 1,10,17,26 | Best Rx beam | L1-RSRPs of Set B | Probablities of Top-1 beam for all Tx beams in Set A | Top-1 genie-aided beam ID | Fully connected network | around 0.05 million parameters |  |  | 75k | 25k | 1.3%/22.1% | 2.2%/32.2% | top-2/1(%): 3.7%/34.5%, top-3/1(%): 6.9%/47.0%, top-4/1(%): 9.0%/61.7%,
Apple (R1-2308260) | 32, (4 x 8, arrangement: RowFirst) Antenna spacing: (dv = 0.8, dh = 0.4) setB design: Column shift: 0 | 32, (4 x 8, arrangement: ColumnFirst) Antenna spacing: (dv = 0.5, dh = 0.5) setB design: Column shift: 1 | Case 2, no measurement error | 32 | F4 | 1/8 | Column shift: 1 5,14,21,30 | Best Rx beam | L1-RSRPs of Set B | Probablities of Top-1 beam for all Tx beams in Set A | Top-1 genie-aided beam ID | Fully connected network | around 0.05 million parameters |  |  | 75k | 25k | 2.4%/20.7% | 3.6%/29.9% | top-2/1(%): 5.4%/32.5%, top-3/1(%): 9.3%/45.1%, top-4/1(%): 12.5%/61.4%,
Apple (R1-2308260) | 32, (4 x 8, arrangement: RowFirst) Antenna spacing: (dv = 0.8, dh = 0.4) setB design: Column shift: 0 | 32, (4 x 8, arrangement: ColumnFirst) Antenna spacing: (dv = 0.5, dh = 0.5) setB design: Column shift: 2 | Case 2, no measurement error | 32 | F4 | 1/8 | Column shift: 2 2,9,18,25 | Best Rx beam | L1-RSRPs of Set B | Probablities of Top-1 beam for all Tx beams in Set A | Top-1 genie-aided beam ID | Fully connected network | around 0.05 million parameters |  |  | 75k | 25k | 1.2%/19.9% | 1.8%/29.5% | top-2/1(%): 2.1%/32.5%, top-3/1(%): 3.5%/44.7%, top-4/1(%): 5.3%/62.8%,
Apple (R1-2308260) | 32, (4 x 8, arrangement: RowFirst) Antenna spacing: (dv = 0.8, dh = 0.4) setB design: Column shift: 1 | 32, (4 x 8, arrangement: RowFirst) Antenna spacing: (dv = 0.8, dh = 0.4) setB design: Column shift: 1 | Case 1, no measurement error | 32 | F4 | 1/8 | Column shift: 1 5,14,21,30 | Best Rx beam | L1-RSRPs of Set B | Probablities of Top-1 beam for all Tx beams in Set A | Top-1 genie-aided beam ID | Fully connected network | around 0.05 million parameters |  |  | 75k | 25k | 60.3%/15.1% | 70.5%/21.8% | top-2/1(%): 79.4%/24.5%, top-3/1(%): 88.0%/33.8%, top-4/1(%): 92.4%/50.5%,
Apple (R1-2308260) | 32, (4 x 8, arrangement: RowFirst) Antenna spacing: (dv = 0.8, dh = 0.4) setB design: Column shift: 1 | 32, (4 x 8, arrangement: ColumnFirst) Antenna spacing: (dv = 0.5, dh = 0.5) setB design: Column shift: 0 | Case 2, no measurement error | 32 | F4 | 1/8 | Column shift: 0 1,10,17,26 | Best Rx beam | L1-RSRPs of Set B | Probablities of Top-1 beam for all Tx beams in Set A | Top-1 genie-aided beam ID | Fully connected network | around 0.05 million parameters |  |  | 75k | 25k | 1.1%/22.1% | 1.6%/32.2% | top-2/1(%): 2.1%/34.5%, top-3/1(%): 3.5%/47.0%, top-4/1(%): 6.6%/61.7%,
Apple (R1-2308260) | 32, (4 x 8, arrangement: RowFirst) Antenna spacing: (dv = 0.8, dh = 0.4) setB design: Column shift: 1 | 32, (4 x 8, arrangement: ColumnFirst) Antenna spacing: (dv = 0.5, dh = 0.5) setB design: Column shift: 1 | Case 2, no measurement error | 32 | F4 | 1/8 | Column shift: 1 5,14,21,30 | Best Rx beam | L1-RSRPs of Set B | Probablities of Top-1 beam for all Tx beams in Set A | Top-1 genie-aided beam ID | Fully connected network | around 0.05 million parameters |  |  | 75k | 25k | 1.7%/20.7% | 2.7%/29.9% | top-2/1(%): 3.7%/32.5%, top-3/1(%): 6.6%/45.1%, top-4/1(%): 9.8%/61.4%,
Apple (R1-2308260) | 32, (4 x 8, arrangement: RowFirst) Antenna spacing: (dv = 0.8, dh = 0.4) setB design: Column shift: 1 | 32, (4 x 8, arrangement: ColumnFirst) Antenna spacing: (dv = 0.5, dh = 0.5) setB design: Column shift: 2 | Case 2, no measurement error | 32 | F4 | 1/8 | Column shift: 2 2,9,18,25 | Best Rx beam | L1-RSRPs of Set B | Probablities of Top-1 beam for all Tx beams in Set A | Top-1 genie-aided beam ID | Fully connected network | around 0.05 million parameters |  |  | 75k | 25k | 3.2%/19.9% | 4.5%/29.5% | top-2/1(%): 5.6%/32.5%, top-3/1(%): 7.4%/44.7%, top-4/1(%): 9.9%/62.8%,
Apple (R1-2308260) | 32, (4 x 8, arrangement: RowFirst) Antenna spacing: (dv = 0.8, dh = 0.4) setB design: Column shift: 2 | 32, (4 x 8, arrangement: RowFirst) Antenna spacing: (dv = 0.8, dh = 0.4) setB design: Column shift: 2 | Case 1, no measurement error | 32 | F4 | 1/8 | Column shift: 2 2,9,18,25 | Best Rx beam | L1-RSRPs of Set B | Probablities of Top-1 beam for all Tx beams in Set A | Top-1 genie-aided beam ID | Fully connected network | around 0.05 million parameters |  |  | 75k | 25k | 60.9%/15.7% | 70.9%/22.5% | top-2/1(%): 80.0%/24.6%, top-3/1(%): 88.9%/33.6%, top-4/1(%): 93.1%/51.4%,
Apple (R1-2308260) | 32, (4 x 8, arrangement: RowFirst) Antenna spacing: (dv = 0.8, dh = 0.4) setB design: Column shift: 2 | 32, (4 x 8, arrangement: ColumnFirst) Antenna spacing: (dv = 0.5, dh = 0.5) setB design: Column shift: 0 | Case 2, no measurement error | 32 | F4 | 1/8 | Column shift: 0 1,10,17,26 | Best Rx beam | L1-RSRPs of Set B | Probablities of Top-1 beam for all Tx beams in Set A | Top-1 genie-aided beam ID | Fully connected network | around 0.05 million parameters |  |  | 75k | 25k | 4.9%/22.1% | 6.8%/32.2% | top-2/1(%): 7.9%/34.5%, top-3/1(%): 10.8%/47.0%, top-4/1(%): 14.6%/61.7%,
Apple (R1-2308260) | 32, (4 x 8, arrangement: RowFirst) Antenna spacing: (dv = 0.8, dh = 0.4) setB design: Column shift: 2 | 32, (4 x 8, arrangement: ColumnFirst) Antenna spacing: (dv = 0.5, dh = 0.5) setB design: Column shift: 1 | Case 2, no measurement error | 32 | F4 | 1/8 | Column shift: 1 5,14,21,30 | Best Rx beam | L1-RSRPs of Set B | Probablities of Top-1 beam for all Tx beams in Set A | Top-1 genie-aided beam ID | Fully connected network | around 0.05 million parameters |  |  | 75k | 25k | 2.4%/20.7% | 3.6%/29.9% | top-2/1(%): 5.0%/32.5%, top-3/1(%): 7.6%/45.1%, top-4/1(%): 9.7%/61.4%,
Apple (R1-2308260) | 32, (4 x 8, arrangement: RowFirst) Antenna spacing: (dv = 0.8, dh = 0.4) setB design: Column shift: 2 | 32, (4 x 8, arrangement: ColumnFirst) Antenna spacing: (dv = 0.5, dh = 0.5) setB design: Column shift: 2 | Case 2, no measurement error | 32 | F4 | 1/8 | Column shift: 2 2,9,18,25 | Best Rx beam | L1-RSRPs of Set B | Probablities of Top-1 beam for all Tx beams in Set A | Top-1 genie-aided beam ID | Fully connected network | around 0.05 million parameters |  |  | 75k | 25k | 2.7%/19.9% | 4.3%/29.5% | top-2/1(%): 4.7%/32.5%, top-3/1(%): 6.1%/44.7%, top-4/1(%): 7.9%/62.8%,
Apple (R1-2308260) | 32, (4 x 8, arrangement: RowFirst) Antenna spacing: (dv = 0.8, dh = 0.4) setB design: Column shift: 3 | 32, (4 x 8, arrangement: RowFirst) Antenna spacing: (dv = 0.8, dh = 0.4) setB design: Column shift: 3 | Case 1, no measurement error | 32 | F4 | 1/8 | Column shift: 3 6,13,22,29 | Best Rx beam | L1-RSRPs of Set B | Probablities of Top-1 beam for all Tx beams in Set A | Top-1 genie-aided beam ID | Fully connected network | around 0.05 million parameters |  |  | 75k | 25k | 60.2%/15.0% | 70.3%/21.8% | top-2/1(%): 79.6%/24.3%, top-3/1(%): 87.9%/33.7%, top-4/1(%): 92.6%/50.1%,
Apple (R1-2308260) | 32, (4 x 8, arrangement: RowFirst) Antenna spacing: (dv = 0.8, dh = 0.4) setB design: Column shift: 3 | 32, (4 x 8, arrangement: ColumnFirst) Antenna spacing: (dv = 0.5, dh = 0.5) setB design: Column shift: 0 | Case 2, no measurement error | 32 | F4 | 1/8 | Column shift: 0 1,10,17,26 | Best Rx beam | L1-RSRPs of Set B | Probablities of Top-1 beam for all Tx beams in Set A | Top-1 genie-aided beam ID | Fully connected network | around 0.05 million parameters |  |  | 75k | 25k | 2.7%/22.1% | 3.9%/32.2% | top-2/1(%): 4.1%/34.5%, top-3/1(%): 6.2%/47.0%, top-4/1(%): 9.4%/61.7%,
Apple (R1-2308260) | 32, (4 x 8, arrangement: RowFirst) Antenna spacing: (dv = 0.8, dh = 0.4) setB design: Column shift: 3 | 32, (4 x 8, arrangement: ColumnFirst) Antenna spacing: (dv = 0.5, dh = 0.5) setB design: Column shift: 1 | Case 2, no measurement error | 32 | F4 | 1/8 | Column shift: 1 5,14,21,30 | Best Rx beam | L1-RSRPs of Set B | Probablities of Top-1 beam for all Tx beams in Set A | Top-1 genie-aided beam ID | Fully connected network | around 0.05 million parameters |  |  | 75k | 25k | 0.9%/20.7% | 1.4%/29.9% | top-2/1(%): 3.9%/32.5%, top-3/1(%): 7.1%/45.1%, top-4/1(%): 11.3%/61.4%,
Apple (R1-2308260) | 32, (4 x 8, arrangement: RowFirst) Antenna spacing: (dv = 0.8, dh = 0.4) setB design: Column shift: 3 | 32, (4 x 8, arrangement: ColumnFirst) Antenna spacing: (dv = 0.5, dh = 0.5) setB design: Column shift: 2 | Case 2, no measurement error | 32 | F4 | 1/8 | Column shift: 2 2,9,18,25 | Best Rx beam | L1-RSRPs of Set B | Probablities of Top-1 beam for all Tx beams in Set A | Top-1 genie-aided beam ID | Fully connected network | around 0.05 million parameters |  |  | 75k | 25k | 4.6%/19.9% | 6.1%/29.5% | top-2/1(%): 6.9%/32.5%, top-3/1(%): 9.2%/44.7%, top-4/1(%): 13.4%/62.8%,
Apple (R1-2308260) | 32, (4 x 8, arrangement: ColumnFirst) Antenna spacing: (dv = 0.5, dh = 0.5) setB design: Column shift: 0 | 32, (4 x 8, arrangement: ColumnFirst) Antenna spacing: (dv = 0.5, dh = 0.5) setB design: Column shift: 0 | Case 1, no measurement error | 32 | F8 | 1/4 | Column shift: 0 1,3,10,12,17,19,26,28 | Best Rx beam | L1-RSRPs of Set B | Probablities of Top-1 beam for all Tx beams in Set A | Top-1 genie-aided beam ID | Fully connected network | around 0.05 million parameters |  |  | 75k | 25k | 79.6%/25.4% | 88.1%/37.7% | top-2/1(%): 94.8%/39.3%, top-3/1(%): 98.1%/53.0%, top-4/1(%): 99.2%/64.7%,
Apple (R1-2308260) | 32, (4 x 8, arrangement: ColumnFirst) Antenna spacing: (dv = 0.5, dh = 0.5) setB design: Column shift: 0 | 32, (4 x 8, arrangement: ColumnFirst) Antenna spacing: (dv = 0.5, dh = 0.5) setB design: Column shift: 0 | Case 2, no measurement error | 32 | F8 | 1/4 | Column shift: 0 1,3,10,12,17,19,26,28 | Best Rx beam | L1-RSRPs of Set B | Probablities of Top-1 beam for all Tx beams in Set A | Top-1 genie-aided beam ID | Fully connected network | around 0.05 million parameters |  |  | 75k | 25k | 79.6%/25.4% | 88.1%/37.7% | top-2/1(%): 94.8%/39.3%, top-3/1(%): 98.1%/53.0%, top-4/1(%): 99.2%/64.7%,
Apple (R1-2308260) | 32, (4 x 8, arrangement: ColumnFirst) Antenna spacing: (dv = 0.5, dh = 0.5) setB design: Column shift: 0 | 32, (4 x 8, arrangement: ColumnFirst) Antenna spacing: (dv = 0.5, dh = 0.5) setB design: Column shift: 1 | Case 2, no measurement error | 32 | F8 | 1/4 | Column shift: 1 5,7,14,16,21,23,30,32 | Best Rx beam | L1-RSRPs of Set B | Probablities of Top-1 beam for all Tx beams in Set A | Top-1 genie-aided beam ID | Fully connected network | around 0.05 million parameters |  |  | 75k | 25k | 21.3%/24.9% | 27.1%/36.3% | top-2/1(%): 45.6%/38.7%, top-3/1(%): 62.2%/52.1%, top-4/1(%): 73.0%/64.6%,
Apple (R1-2308260) | 32, (4 x 8, arrangement: ColumnFirst) Antenna spacing: (dv = 0.5, dh = 0.5) setB design: Column shift: 0 | 32, (4 x 8, arrangement: ColumnFirst) Antenna spacing: (dv = 0.5, dh = 0.5) setB design: Column shift: 2 | Case 2, no measurement error | 32 | F8 | 1/4 | Column shift: 2 2,4,9,11,18,20,25,27 | Best Rx beam | L1-RSRPs of Set B | Probablities of Top-1 beam for all Tx beams in Set A | Top-1 genie-aided beam ID | Fully connected network | around 0.05 million parameters |  |  | 75k | 25k | 8.1%/24.7% | 17.3%/36.9% | top-2/1(%): 26.7%/38.5%, top-3/1(%): 38.0%/52.2%, top-4/1(%): 52.4%/66.1%,
Apple (R1-2308260) | 32, (4 x 8, arrangement: ColumnFirst) Antenna spacing: (dv = 0.5, dh = 0.5) setB design: Column shift: 1 | 32, (4 x 8, arrangement: ColumnFirst) Antenna spacing: (dv = 0.5, dh = 0.5) setB design: Column shift: 1 | Case 1, no measurement error | 32 | F8 | 1/4 | Column shift: 1 5,7,14,16,21,23,30,32 | Best Rx beam | L1-RSRPs of Set B | Probablities of Top-1 beam for all Tx beams in Set A | Top-1 genie-aided beam ID | Fully connected network | around 0.05 million parameters |  |  | 75k | 25k | 79.6%/24.9% | 87.6%/36.3% | top-2/1(%): 94.9%/38.7%, top-3/1(%): 98.1%/52.1%, top-4/1(%): 99.2%/64.6%,
Apple (R1-2308260) | 32, (4 x 8, arrangement: ColumnFirst) Antenna spacing: (dv = 0.5, dh = 0.5) setB design: Column shift: 1 | 32, (4 x 8, arrangement: ColumnFirst) Antenna spacing: (dv = 0.5, dh = 0.5) setB design: Column shift: 0 | Case 2, no measurement error | 32 | F8 | 1/4 | Column shift: 0 1,3,10,12,17,19,26,28 | Best Rx beam | L1-RSRPs of Set B | Probablities of Top-1 beam for all Tx beams in Set A | Top-1 genie-aided beam ID | Fully connected network | around 0.05 million parameters |  |  | 75k | 25k | 18.1%/25.4% | 23.6%/37.7% | top-2/1(%): 42.9%/39.3%, top-3/1(%): 57.8%/53.0%, top-4/1(%): 70.4%/64.7%,
Apple (R1-2308260) | 32, (4 x 8, arrangement: ColumnFirst) Antenna spacing: (dv = 0.5, dh = 0.5) setB design: Column shift: 1 | 32, (4 x 8, arrangement: ColumnFirst) Antenna spacing: (dv = 0.5, dh = 0.5) setB design: Column shift: 1 | Case 2, no measurement error | 32 | F8 | 1/4 | Column shift: 1 5,7,14,16,21,23,30,32 | Best Rx beam | L1-RSRPs of Set B | Probablities of Top-1 beam for all Tx beams in Set A | Top-1 genie-aided beam ID | Fully connected network | around 0.05 million parameters |  |  | 75k | 25k | 79.6%/24.9% | 87.6%/36.3% | top-2/1(%): 94.9%/38.7%, top-3/1(%): 98.1%/52.1%, top-4/1(%): 99.2%/64.6%,
Apple (R1-2308260) | 32, (4 x 8, arrangement: ColumnFirst) Antenna spacing: (dv = 0.5, dh = 0.5) setB design: Column shift: 1 | 32, (4 x 8, arrangement: ColumnFirst) Antenna spacing: (dv = 0.5, dh = 0.5) setB design: Column shift: 2 | Case 2, no measurement error | 32 | F8 | 1/4 | Column shift: 2 2,4,9,11,18,20,25,27 | Best Rx beam | L1-RSRPs of Set B | Probablities of Top-1 beam for all Tx beams in Set A | Top-1 genie-aided beam ID | Fully connected network | around 0.05 million parameters |  |  | 75k | 25k | 3.1%/24.7% | 6.4%/36.9% | top-2/1(%): 7.1%/38.5%, top-3/1(%): 13.7%/52.2%, top-4/1(%): 20.9%/66.1%,
Apple (R1-2308260) | 32, (4 x 8, arrangement: ColumnFirst) Antenna spacing: (dv = 0.5, dh = 0.5) setB design: Column shift: 2 | 32, (4 x 8, arrangement: ColumnFirst) Antenna spacing: (dv = 0.5, dh = 0.5) setB design: Column shift: 2 | Case 1, no measurement error | 32 | F8 | 1/4 | Column shift: 2 2,4,9,11,18,20,25,27 | Best Rx beam | L1-RSRPs of Set B | Probablities of Top-1 beam for all Tx beams in Set A | Top-1 genie-aided beam ID | Fully connected network | around 0.05 million parameters |  |  | 75k | 25k | 79.0%/24.7% | 88.1%/36.9% | top-2/1(%): 94.7%/38.5%, top-3/1(%): 98.1%/52.2%, top-4/1(%): 99.2%/66.1%,
Apple (R1-2308260) | 32, (4 x 8, arrangement: ColumnFirst) Antenna spacing: (dv = 0.5, dh = 0.5) setB design: Column shift: 2 | 32, (4 x 8, arrangement: ColumnFirst) Antenna spacing: (dv = 0.5, dh = 0.5) setB design: Column shift: 0 | Case 2, no measurement error | 32 | F8 | 1/4 | Column shift: 0 1,3,10,12,17,19,26,28 | Best Rx beam | L1-RSRPs of Set B | Probablities of Top-1 beam for all Tx beams in Set A | Top-1 genie-aided beam ID | Fully connected network | around 0.05 million parameters |  |  | 75k | 25k | 9.4%/25.4% | 18.9%/37.7% | top-2/1(%): 25.6%/39.3%, top-3/1(%): 36.5%/53.0%, top-4/1(%): 49.1%/64.7%,
Apple (R1-2308260) | 32, (4 x 8, arrangement: ColumnFirst) Antenna spacing: (dv = 0.5, dh = 0.5) setB design: Column shift: 2 | 32, (4 x 8, arrangement: ColumnFirst) Antenna spacing: (dv = 0.5, dh = 0.5) setB design: Column shift: 1 | Case 2, no measurement error | 32 | F8 | 1/4 | Column shift: 1 5,7,14,16,21,23,30,32 | Best Rx beam | L1-RSRPs of Set B | Probablities of Top-1 beam for all Tx beams in Set A | Top-1 genie-aided beam ID | Fully connected network | around 0.05 million parameters |  |  | 75k | 25k | 5.5%/24.9% | 10.8%/36.3% | top-2/1(%): 12.5%/38.7%, top-3/1(%): 21.7%/52.1%, top-4/1(%): 30.9%/64.6%,
Apple (R1-2308260) | 32, (4 x 8, arrangement: ColumnFirst) Antenna spacing: (dv = 0.5, dh = 0.5) setB design: Column shift: 2 | 32, (4 x 8, arrangement: ColumnFirst) Antenna spacing: (dv = 0.5, dh = 0.5) setB design: Column shift: 2 | Case 2, no measurement error | 32 | F8 | 1/4 | Column shift: 2 2,4,9,11,18,20,25,27 | Best Rx beam | L1-RSRPs of Set B | Probablities of Top-1 beam for all Tx beams in Set A | Top-1 genie-aided beam ID | Fully connected network | around 0.05 million parameters |  |  | 75k | 25k | 79.0%/24.7% | 88.1%/36.9% | top-2/1(%): 94.7%/38.5%, top-3/1(%): 98.1%/52.2%, top-4/1(%): 99.2%/66.1%,
Apple (R1-2308260) | 32, (4 x 8, arrangement: ColumnFirst) Antenna spacing: (dv = 0.5, dh = 0.5) setB design: Column shift: 3 | 32, (4 x 8, arrangement: ColumnFirst) Antenna spacing: (dv = 0.5, dh = 0.5) setB design: Column shift: 3 | Case 1, no measurement error | 32 | F8 | 1/4 | Column shift: 3 6,8,13,15,22,24,29,31 | Best Rx beam | L1-RSRPs of Set B | Probablities of Top-1 beam for all Tx beams in Set A | Top-1 genie-aided beam ID | Fully connected network | around 0.05 million parameters |  |  | 75k | 25k | 78.7%/24.8% | 87.3%/36.2% | top-2/1(%): 94.6%/39.5%, top-3/1(%): 98.0%/53.0%, top-4/1(%): 99.1%/65.5%,
Apple (R1-2308260) | 32, (4 x 8, arrangement: ColumnFirst) Antenna spacing: (dv = 0.5, dh = 0.5) setB design: Column shift: 3 | 32, (4 x 8, arrangement: ColumnFirst) Antenna spacing: (dv = 0.5, dh = 0.5) setB design: Column shift: 0 | Case 2, no measurement error | 32 | F8 | 1/4 | Column shift: 0 1,3,10,12,17,19,26,28 | Best Rx beam | L1-RSRPs of Set B | Probablities of Top-1 beam for all Tx beams in Set A | Top-1 genie-aided beam ID | Fully connected network | around 0.05 million parameters |  |  | 75k | 25k | 7.4%/25.4% | 12.8%/37.7% | top-2/1(%): 13.6%/39.3%, top-3/1(%): 20.6%/53.0%, top-4/1(%): 31.5%/64.7%,
Apple (R1-2308260) | 32, (4 x 8, arrangement: ColumnFirst) Antenna spacing: (dv = 0.5, dh = 0.5) setB design: Column shift: 3 | 32, (4 x 8, arrangement: ColumnFirst) Antenna spacing: (dv = 0.5, dh = 0.5) setB design: Column shift: 1 | Case 2, no measurement error | 32 | F8 | 1/4 | Column shift: 1 5,7,14,16,21,23,30,32 | Best Rx beam | L1-RSRPs of Set B | Probablities of Top-1 beam for all Tx beams in Set A | Top-1 genie-aided beam ID | Fully connected network | around 0.05 million parameters |  |  | 75k | 25k | 14.8%/24.9% | 23.8%/36.3% | top-2/1(%): 32.4%/38.7%, top-3/1(%): 47.0%/52.1%, top-4/1(%): 60.4%/64.6%,
Apple (R1-2308260) | 32, (4 x 8, arrangement: ColumnFirst) Antenna spacing: (dv = 0.5, dh = 0.5) setB design: Column shift: 3 | 32, (4 x 8, arrangement: ColumnFirst) Antenna spacing: (dv = 0.5, dh = 0.5) setB design: Column shift: 2 | Case 2, no measurement error | 32 | F8 | 1/4 | Column shift: 2 2,4,9,11,18,20,25,27 | Best Rx beam | L1-RSRPs of Set B | Probablities of Top-1 beam for all Tx beams in Set A | Top-1 genie-aided beam ID | Fully connected network | around 0.05 million parameters |  |  | 75k | 25k | 17.0%/24.7% | 22.7%/36.9% | top-2/1(%): 42.2%/38.5%, top-3/1(%): 59.4%/52.2%, top-4/1(%): 72.7%/66.1%,
Apple (R1-2308260) | 32, (4 x 8, arrangement: ColumnFirst) Antenna spacing: (dv = 0.8, dh = 0.4) setB design: Column shift: 0 | 32, (4 x 8, arrangement: ColumnFirst) Antenna spacing: (dv = 0.8, dh = 0.4) setB design: Column shift: 0 | Case 1, no measurement error | 32 | F8 | 1/4 | Column shift: 0 1,3,10,12,17,19,26,28 | Best Rx beam | L1-RSRPs of Set B | Probablities of Top-1 beam for all Tx beams in Set A | Top-1 genie-aided beam ID | Fully connected network | around 0.05 million parameters |  |  | 75k | 25k | 81.1%/25.7% | 89.7%/36.0% | top-2/1(%): 95.2%/39.0%, top-3/1(%): 98.1%/52.2%, top-4/1(%): 99.1%/66.5%,
Apple (R1-2308260) | 32, (4 x 8, arrangement: ColumnFirst) Antenna spacing: (dv = 0.8, dh = 0.4) setB design: Column shift: 0 | 32, (4 x 8, arrangement: ColumnFirst) Antenna spacing: (dv = 0.5, dh = 0.5) setB design: Column shift: 0 | Case 2, no measurement error | 32 | F8 | 1/4 | Column shift: 0 1,3,10,12,17,19,26,28 | Best Rx beam | L1-RSRPs of Set B | Probablities of Top-1 beam for all Tx beams in Set A | Top-1 genie-aided beam ID | Fully connected network | around 0.05 million parameters |  |  | 75k | 25k | 54.6%/25.4% | 67.9%/37.7% | top-2/1(%): 75.9%/39.3%, top-3/1(%): 85.7%/53.0%, top-4/1(%): 90.8%/64.7%,
Apple (R1-2308260) | 32, (4 x 8, arrangement: ColumnFirst) Antenna spacing: (dv = 0.8, dh = 0.4) setB design: Column shift: 0 | 32, (4 x 8, arrangement: ColumnFirst) Antenna spacing: (dv = 0.5, dh = 0.5) setB design: Column shift: 1 | Case 2, no measurement error | 32 | F8 | 1/4 | Column shift: 1 5,7,14,16,21,23,30,32 | Best Rx beam | L1-RSRPs of Set B | Probablities of Top-1 beam for all Tx beams in Set A | Top-1 genie-aided beam ID | Fully connected network | around 0.05 million parameters |  |  | 75k | 25k | 19.3%/24.9% | 26.1%/36.3% | top-2/1(%): 38.6%/38.7%, top-3/1(%): 51.6%/52.1%, top-4/1(%): 61.2%/64.6%,
Apple (R1-2308260) | 32, (4 x 8, arrangement: ColumnFirst) Antenna spacing: (dv = 0.8, dh = 0.4) setB design: Column shift: 0 | 32, (4 x 8, arrangement: ColumnFirst) Antenna spacing: (dv = 0.5, dh = 0.5) setB design: Column shift: 2 | Case 2, no measurement error | 32 | F8 | 1/4 | Column shift: 2 2,4,9,11,18,20,25,27 | Best Rx beam | L1-RSRPs of Set B | Probablities of Top-1 beam for all Tx beams in Set A | Top-1 genie-aided beam ID | Fully connected network | around 0.05 million parameters |  |  | 75k | 25k | 21.0%/24.7% | 32.7%/36.9% | top-2/1(%): 36.1%/38.5%, top-3/1(%): 47.3%/52.2%, top-4/1(%): 61.0%/66.1%,
Apple (R1-2308260) | 32, (4 x 8, arrangement: ColumnFirst) Antenna spacing: (dv = 0.8, dh = 0.4) setB design: Column shift: 1 | 32, (4 x 8, arrangement: ColumnFirst) Antenna spacing: (dv = 0.8, dh = 0.4) setB design: Column shift: 1 | Case 1, no measurement error | 32 | F8 | 1/4 | Column shift: 1 5,7,14,16,21,23,30,32 | Best Rx beam | L1-RSRPs of Set B | Probablities of Top-1 beam for all Tx beams in Set A | Top-1 genie-aided beam ID | Fully connected network | around 0.05 million parameters |  |  | 75k | 25k | 81.0%/23.7% | 89.4%/34.0% | top-2/1(%): 94.9%/38.3%, top-3/1(%): 98.1%/52.7%, top-4/1(%): 99.1%/65.8%,
Apple (R1-2308260) | 32, (4 x 8, arrangement: ColumnFirst) Antenna spacing: (dv = 0.8, dh = 0.4) setB design: Column shift: 1 | 32, (4 x 8, arrangement: ColumnFirst) Antenna spacing: (dv = 0.5, dh = 0.5) setB design: Column shift: 0 | Case 2, no measurement error | 32 | F8 | 1/4 | Column shift: 0 1,3,10,12,17,19,26,28 | Best Rx beam | L1-RSRPs of Set B | Probablities of Top-1 beam for all Tx beams in Set A | Top-1 genie-aided beam ID | Fully connected network | around 0.05 million parameters |  |  | 75k | 25k | 22.9%/25.4% | 29.9%/37.7% | top-2/1(%): 41.4%/39.3%, top-3/1(%): 51.9%/53.0%, top-4/1(%): 64.1%/64.7%,
Apple (R1-2308260) | 32, (4 x 8, arrangement: ColumnFirst) Antenna spacing: (dv = 0.8, dh = 0.4) setB design: Column shift: 1 | 32, (4 x 8, arrangement: ColumnFirst) Antenna spacing: (dv = 0.5, dh = 0.5) setB design: Column shift: 1 | Case 2, no measurement error | 32 | F8 | 1/4 | Column shift: 1 5,7,14,16,21,23,30,32 | Best Rx beam | L1-RSRPs of Set B | Probablities of Top-1 beam for all Tx beams in Set A | Top-1 genie-aided beam ID | Fully connected network | around 0.05 million parameters |  |  | 75k | 25k | 50.0%/24.9% | 61.5%/36.3% | top-2/1(%): 73.7%/38.7%, top-3/1(%): 84.6%/52.1%, top-4/1(%): 91.3%/64.6%,
Apple (R1-2308260) | 32, (4 x 8, arrangement: ColumnFirst) Antenna spacing: (dv = 0.8, dh = 0.4) setB design: Column shift: 1 | 32, (4 x 8, arrangement: ColumnFirst) Antenna spacing: (dv = 0.5, dh = 0.5) setB design: Column shift: 2 | Case 2, no measurement error | 32 | F8 | 1/4 | Column shift: 2 2,4,9,11,18,20,25,27 | Best Rx beam | L1-RSRPs of Set B | Probablities of Top-1 beam for all Tx beams in Set A | Top-1 genie-aided beam ID | Fully connected network | around 0.05 million parameters |  |  | 75k | 25k | 4.8%/24.7% | 10.4%/36.9% | top-2/1(%): 10.0%/38.5%, top-3/1(%): 14.9%/52.2%, top-4/1(%): 24.3%/66.1%,
Apple (R1-2308260) | 32, (4 x 8, arrangement: ColumnFirst) Antenna spacing: (dv = 0.8, dh = 0.4) setB design: Column shift: 2 | 32, (4 x 8, arrangement: ColumnFirst) Antenna spacing: (dv = 0.8, dh = 0.4) setB design: Column shift: 2 | Case 1, no measurement error | 32 | F8 | 1/4 | Column shift: 2 2,4,9,11,18,20,25,27 | Best Rx beam | L1-RSRPs of Set B | Probablities of Top-1 beam for all Tx beams in Set A | Top-1 genie-aided beam ID | Fully connected network | around 0.05 million parameters |  |  | 75k | 25k | 80.7%/26.1% | 89.0%/36.6% | top-2/1(%): 95.2%/39.8%, top-3/1(%): 98.2%/53.4%, top-4/1(%): 99.2%/68.3%,
Apple (R1-2308260) | 32, (4 x 8, arrangement: ColumnFirst) Antenna spacing: (dv = 0.8, dh = 0.4) setB design: Column shift: 2 | 32, (4 x 8, arrangement: ColumnFirst) Antenna spacing: (dv = 0.5, dh = 0.5) setB design: Column shift: 0 | Case 2, no measurement error | 32 | F8 | 1/4 | Column shift: 0 1,3,10,12,17,19,26,28 | Best Rx beam | L1-RSRPs of Set B | Probablities of Top-1 beam for all Tx beams in Set A | Top-1 genie-aided beam ID | Fully connected network | around 0.05 million parameters |  |  | 75k | 25k | 16.6%/25.4% | 27.0%/37.7% | top-2/1(%): 30.0%/39.3%, top-3/1(%): 42.7%/53.0%, top-4/1(%): 55.3%/64.7%,
Apple (R1-2308260) | 32, (4 x 8, arrangement: ColumnFirst) Antenna spacing: (dv = 0.8, dh = 0.4) setB design: Column shift: 2 | 32, (4 x 8, arrangement: ColumnFirst) Antenna spacing: (dv = 0.5, dh = 0.5) setB design: Column shift: 1 | Case 2, no measurement error | 32 | F8 | 1/4 | Column shift: 1 5,7,14,16,21,23,30,32 | Best Rx beam | L1-RSRPs of Set B | Probablities of Top-1 beam for all Tx beams in Set A | Top-1 genie-aided beam ID | Fully connected network | around 0.05 million parameters |  |  | 75k | 25k | 7.6%/24.9% | 13.8%/36.3% | top-2/1(%): 14.9%/38.7%, top-3/1(%): 23.0%/52.1%, top-4/1(%): 33.2%/64.6%,
Apple (R1-2308260) | 32, (4 x 8, arrangement: ColumnFirst) Antenna spacing: (dv = 0.8, dh = 0.4) setB design: Column shift: 2 | 32, (4 x 8, arrangement: ColumnFirst) Antenna spacing: (dv = 0.5, dh = 0.5) setB design: Column shift: 2 | Case 2, no measurement error | 32 | F8 | 1/4 | Column shift: 2 2,4,9,11,18,20,25,27 | Best Rx beam | L1-RSRPs of Set B | Probablities of Top-1 beam for all Tx beams in Set A | Top-1 genie-aided beam ID | Fully connected network | around 0.05 million parameters |  |  | 75k | 25k | 64.0%/24.7% | 78.5%/36.9% | top-2/1(%): 85.8%/38.5%, top-3/1(%): 92.6%/52.2%, top-4/1(%): 96.0%/66.1%,
Apple (R1-2308260) | 32, (4 x 8, arrangement: ColumnFirst) Antenna spacing: (dv = 0.8, dh = 0.4) setB design: Column shift: 3 | 32, (4 x 8, arrangement: ColumnFirst) Antenna spacing: (dv = 0.8, dh = 0.4) setB design: Column shift: 3 | Case 1, no measurement error | 32 | F8 | 1/4 | Column shift: 3 6,8,13,15,22,24,29,31 | Best Rx beam | L1-RSRPs of Set B | Probablities of Top-1 beam for all Tx beams in Set A | Top-1 genie-aided beam ID | Fully connected network | around 0.05 million parameters |  |  | 75k | 25k | 80.9%/23.5% | 89.2%/33.8% | top-2/1(%): 95.1%/38.0%, top-3/1(%): 98.1%/53.1%, top-4/1(%): 99.2%/66.0%,
Apple (R1-2308260) | 32, (4 x 8, arrangement: ColumnFirst) Antenna spacing: (dv = 0.8, dh = 0.4) setB design: Column shift: 3 | 32, (4 x 8, arrangement: ColumnFirst) Antenna spacing: (dv = 0.5, dh = 0.5) setB design: Column shift: 0 | Case 2, no measurement error | 32 | F8 | 1/4 | Column shift: 0 1,3,10,12,17,19,26,28 | Best Rx beam | L1-RSRPs of Set B | Probablities of Top-1 beam for all Tx beams in Set A | Top-1 genie-aided beam ID | Fully connected network | around 0.05 million parameters |  |  | 75k | 25k | 12.1%/25.4% | 18.4%/37.7% | top-2/1(%): 17.9%/39.3%, top-3/1(%): 22.5%/53.0%, top-4/1(%): 29.9%/64.7%,
Apple (R1-2308260) | 32, (4 x 8, arrangement: ColumnFirst) Antenna spacing: (dv = 0.8, dh = 0.4) setB design: Column shift: 3 | 32, (4 x 8, arrangement: ColumnFirst) Antenna spacing: (dv = 0.5, dh = 0.5) setB design: Column shift: 1 | Case 2, no measurement error | 32 | F8 | 1/4 | Column shift: 1 5,7,14,16,21,23,30,32 | Best Rx beam | L1-RSRPs of Set B | Probablities of Top-1 beam for all Tx beams in Set A | Top-1 genie-aided beam ID | Fully connected network | around 0.05 million parameters |  |  | 75k | 25k | 23.1%/24.9% | 33.8%/36.3% | top-2/1(%): 36.3%/38.7%, top-3/1(%): 48.1%/52.1%, top-4/1(%): 57.9%/64.6%,
Apple (R1-2308260) | 32, (4 x 8, arrangement: ColumnFirst) Antenna spacing: (dv = 0.8, dh = 0.4) setB design: Column shift: 3 | 32, (4 x 8, arrangement: ColumnFirst) Antenna spacing: (dv = 0.5, dh = 0.5) setB design: Column shift: 2 | Case 2, no measurement error | 32 | F8 | 1/4 | Column shift: 2 2,4,9,11,18,20,25,27 | Best Rx beam | L1-RSRPs of Set B | Probablities of Top-1 beam for all Tx beams in Set A | Top-1 genie-aided beam ID | Fully connected network | around 0.05 million parameters |  |  | 75k | 25k | 15.6%/24.7% | 22.7%/36.9% | top-2/1(%): 36.2%/38.5%, top-3/1(%): 48.8%/52.2%, top-4/1(%): 62.0%/66.1%,
Apple (R1-2308260) | 32, (4 x 8, arrangement: RowFirst) Antenna spacing: (dv = 0.5, dh = 0.5) setB design: Column shift: 0 | 32, (4 x 8, arrangement: RowFirst) Antenna spacing: (dv = 0.5, dh = 0.5) setB design: Column shift: 0 | Case 1, no measurement error | 32 | F8 | 1/4 | Column shift: 0 1,3,10,12,17,19,26,28 | Best Rx beam | L1-RSRPs of Set B | Probablities of Top-1 beam for all Tx beams in Set A | Top-1 genie-aided beam ID | Fully connected network | around 0.05 million parameters |  |  | 75k | 25k | 79.9%/25.4% | 88.3%/37.7% | top-2/1(%): 94.8%/39.2%, top-3/1(%): 98.1%/53.1%, top-4/1(%): 99.2%/65.0%,
Apple (R1-2308260) | 32, (4 x 8, arrangement: RowFirst) Antenna spacing: (dv = 0.5, dh = 0.5) setB design: Column shift: 0 | 32, (4 x 8, arrangement: ColumnFirst) Antenna spacing: (dv = 0.5, dh = 0.5) setB design: Column shift: 0 | Case 2, no measurement error | 32 | F8 | 1/4 | Column shift: 0 1,3,10,12,17,19,26,28 | Best Rx beam | L1-RSRPs of Set B | Probablities of Top-1 beam for all Tx beams in Set A | Top-1 genie-aided beam ID | Fully connected network | around 0.05 million parameters |  |  | 75k | 25k | 17.2%/25.4% | 24.1%/37.7% | top-2/1(%): 32.6%/39.3%, top-3/1(%): 38.9%/53.0%, top-4/1(%): 43.9%/64.7%,
Apple (R1-2308260) | 32, (4 x 8, arrangement: RowFirst) Antenna spacing: (dv = 0.5, dh = 0.5) setB design: Column shift: 0 | 32, (4 x 8, arrangement: ColumnFirst) Antenna spacing: (dv = 0.5, dh = 0.5) setB design: Column shift: 1 | Case 2, no measurement error | 32 | F8 | 1/4 | Column shift: 1 5,7,14,16,21,23,30,32 | Best Rx beam | L1-RSRPs of Set B | Probablities of Top-1 beam for all Tx beams in Set A | Top-1 genie-aided beam ID | Fully connected network | around 0.05 million parameters |  |  | 75k | 25k | 15.6%/24.9% | 21.1%/36.3% | top-2/1(%): 28.1%/38.7%, top-3/1(%): 35.8%/52.1%, top-4/1(%): 40.8%/64.6%,
Apple (R1-2308260) | 32, (4 x 8, arrangement: RowFirst) Antenna spacing: (dv = 0.5, dh = 0.5) setB design: Column shift: 0 | 32, (4 x 8, arrangement: ColumnFirst) Antenna spacing: (dv = 0.5, dh = 0.5) setB design: Column shift: 2 | Case 2, no measurement error | 32 | F8 | 1/4 | Column shift: 2 2,4,9,11,18,20,25,27 | Best Rx beam | L1-RSRPs of Set B | Probablities of Top-1 beam for all Tx beams in Set A | Top-1 genie-aided beam ID | Fully connected network | around 0.05 million parameters |  |  | 75k | 25k | 3.2%/24.7% | 6.0%/36.9% | top-2/1(%): 8.2%/38.5%, top-3/1(%): 16.0%/52.2%, top-4/1(%): 22.4%/66.1%,
Apple (R1-2308260) | 32, (4 x 8, arrangement: RowFirst) Antenna spacing: (dv = 0.5, dh = 0.5) setB design: Column shift: 1 | 32, (4 x 8, arrangement: RowFirst) Antenna spacing: (dv = 0.5, dh = 0.5) setB design: Column shift: 1 | Case 1, no measurement error | 32 | F8 | 1/4 | Column shift: 1 5,7,14,16,21,23,30,32 | Best Rx beam | L1-RSRPs of Set B | Probablities of Top-1 beam for all Tx beams in Set A | Top-1 genie-aided beam ID | Fully connected network | around 0.05 million parameters |  |  | 75k | 25k | 79.5%/24.8% | 87.6%/36.3% | top-2/1(%): 94.8%/38.8%, top-3/1(%): 98.2%/52.6%, top-4/1(%): 99.3%/65.1%,
Apple (R1-2308260) | 32, (4 x 8, arrangement: RowFirst) Antenna spacing: (dv = 0.5, dh = 0.5) setB design: Column shift: 1 | 32, (4 x 8, arrangement: ColumnFirst) Antenna spacing: (dv = 0.5, dh = 0.5) setB design: Column shift: 0 | Case 2, no measurement error | 32 | F8 | 1/4 | Column shift: 0 1,3,10,12,17,19,26,28 | Best Rx beam | L1-RSRPs of Set B | Probablities of Top-1 beam for all Tx beams in Set A | Top-1 genie-aided beam ID | Fully connected network | around 0.05 million parameters |  |  | 75k | 25k | 8.0%/25.4% | 11.9%/37.7% | top-2/1(%): 18.4%/39.3%, top-3/1(%): 25.4%/53.0%, top-4/1(%): 30.9%/64.7%,
Apple (R1-2308260) | 32, (4 x 8, arrangement: RowFirst) Antenna spacing: (dv = 0.5, dh = 0.5) setB design: Column shift: 1 | 32, (4 x 8, arrangement: ColumnFirst) Antenna spacing: (dv = 0.5, dh = 0.5) setB design: Column shift: 1 | Case 2, no measurement error | 32 | F8 | 1/4 | Column shift: 1 5,7,14,16,21,23,30,32 | Best Rx beam | L1-RSRPs of Set B | Probablities of Top-1 beam for all Tx beams in Set A | Top-1 genie-aided beam ID | Fully connected network | around 0.05 million parameters |  |  | 75k | 25k | 6.6%/24.9% | 10.0%/36.3% | top-2/1(%): 16.1%/38.7%, top-3/1(%): 24.8%/52.1%, top-4/1(%): 31.7%/64.6%,
Apple (R1-2308260) | 32, (4 x 8, arrangement: RowFirst) Antenna spacing: (dv = 0.5, dh = 0.5) setB design: Column shift: 1 | 32, (4 x 8, arrangement: ColumnFirst) Antenna spacing: (dv = 0.5, dh = 0.5) setB design: Column shift: 2 | Case 2, no measurement error | 32 | F8 | 1/4 | Column shift: 2 2,4,9,11,18,20,25,27 | Best Rx beam | L1-RSRPs of Set B | Probablities of Top-1 beam for all Tx beams in Set A | Top-1 genie-aided beam ID | Fully connected network | around 0.05 million parameters |  |  | 75k | 25k | 1.9%/24.7% | 3.5%/36.9% | top-2/1(%): 5.1%/38.5%, top-3/1(%): 12.5%/52.2%, top-4/1(%): 17.4%/66.1%,
Apple (R1-2308260) | 32, (4 x 8, arrangement: RowFirst) Antenna spacing: (dv = 0.5, dh = 0.5) setB design: Column shift: 2 | 32, (4 x 8, arrangement: RowFirst) Antenna spacing: (dv = 0.5, dh = 0.5) setB design: Column shift: 2 | Case 1, no measurement error | 32 | F8 | 1/4 | Column shift: 2 2,4,9,11,18,20,25,27 | Best Rx beam | L1-RSRPs of Set B | Probablities of Top-1 beam for all Tx beams in Set A | Top-1 genie-aided beam ID | Fully connected network | around 0.05 million parameters |  |  | 75k | 25k | 78.5%/24.7% | 87.6%/36.9% | top-2/1(%): 94.6%/38.1%, top-3/1(%): 98.0%/51.8%, top-4/1(%): 99.3%/66.0%,
Apple (R1-2308260) | 32, (4 x 8, arrangement: RowFirst) Antenna spacing: (dv = 0.5, dh = 0.5) setB design: Column shift: 2 | 32, (4 x 8, arrangement: ColumnFirst) Antenna spacing: (dv = 0.5, dh = 0.5) setB design: Column shift: 0 | Case 2, no measurement error | 32 | F8 | 1/4 | Column shift: 0 1,3,10,12,17,19,26,28 | Best Rx beam | L1-RSRPs of Set B | Probablities of Top-1 beam for all Tx beams in Set A | Top-1 genie-aided beam ID | Fully connected network | around 0.05 million parameters |  |  | 75k | 25k | 7.7%/25.4% | 15.2%/37.7% | top-2/1(%): 17.0%/39.3%, top-3/1(%): 25.5%/53.0%, top-4/1(%): 31.6%/64.7%,
Apple (R1-2308260) | 32, (4 x 8, arrangement: RowFirst) Antenna spacing: (dv = 0.5, dh = 0.5) setB design: Column shift: 2 | 32, (4 x 8, arrangement: ColumnFirst) Antenna spacing: (dv = 0.5, dh = 0.5) setB design: Column shift: 1 | Case 2, no measurement error | 32 | F8 | 1/4 | Column shift: 1 5,7,14,16,21,23,30,32 | Best Rx beam | L1-RSRPs of Set B | Probablities of Top-1 beam for all Tx beams in Set A | Top-1 genie-aided beam ID | Fully connected network | around 0.05 million parameters |  |  | 75k | 25k | 6.4%/24.9% | 12.4%/36.3% | top-2/1(%): 13.9%/38.7%, top-3/1(%): 21.3%/52.1%, top-4/1(%): 28.1%/64.6%,
Apple (R1-2308260) | 32, (4 x 8, arrangement: RowFirst) Antenna spacing: (dv = 0.5, dh = 0.5) setB design: Column shift: 2 | 32, (4 x 8, arrangement: ColumnFirst) Antenna spacing: (dv = 0.5, dh = 0.5) setB design: Column shift: 2 | Case 2, no measurement error | 32 | F8 | 1/4 | Column shift: 2 2,4,9,11,18,20,25,27 | Best Rx beam | L1-RSRPs of Set B | Probablities of Top-1 beam for all Tx beams in Set A | Top-1 genie-aided beam ID | Fully connected network | around 0.05 million parameters |  |  | 75k | 25k | 15.9%/24.7% | 22.8%/36.9% | top-2/1(%): 30.8%/38.5%, top-3/1(%): 35.0%/52.2%, top-4/1(%): 38.6%/66.1%,
Apple (R1-2308260) | 32, (4 x 8, arrangement: RowFirst) Antenna spacing: (dv = 0.5, dh = 0.5) setB design: Column shift: 3 | 32, (4 x 8, arrangement: RowFirst) Antenna spacing: (dv = 0.5, dh = 0.5) setB design: Column shift: 3 | Case 1, no measurement error | 32 | F8 | 1/4 | Column shift: 3 6,8,13,15,22,24,29,31 | Best Rx beam | L1-RSRPs of Set B | Probablities of Top-1 beam for all Tx beams in Set A | Top-1 genie-aided beam ID | Fully connected network | around 0.05 million parameters |  |  | 75k | 25k | 78.6%/24.8% | 87.2%/36.2% | top-2/1(%): 94.6%/39.1%, top-3/1(%): 98.1%/52.4%, top-4/1(%): 99.3%/65.2%,
Apple (R1-2308260) | 32, (4 x 8, arrangement: RowFirst) Antenna spacing: (dv = 0.5, dh = 0.5) setB design: Column shift: 3 | 32, (4 x 8, arrangement: ColumnFirst) Antenna spacing: (dv = 0.5, dh = 0.5) setB design: Column shift: 0 | Case 2, no measurement error | 32 | F8 | 1/4 | Column shift: 0 1,3,10,12,17,19,26,28 | Best Rx beam | L1-RSRPs of Set B | Probablities of Top-1 beam for all Tx beams in Set A | Top-1 genie-aided beam ID | Fully connected network | around 0.05 million parameters |  |  | 75k | 25k | 14.7%/25.4% | 21.1%/37.7% | top-2/1(%): 23.6%/39.3%, top-3/1(%): 30.4%/53.0%, top-4/1(%): 34.6%/64.7%,
Apple (R1-2308260) | 32, (4 x 8, arrangement: RowFirst) Antenna spacing: (dv = 0.5, dh = 0.5) setB design: Column shift: 3 | 32, (4 x 8, arrangement: ColumnFirst) Antenna spacing: (dv = 0.5, dh = 0.5) setB design: Column shift: 1 | Case 2, no measurement error | 32 | F8 | 1/4 | Column shift: 1 5,7,14,16,21,23,30,32 | Best Rx beam | L1-RSRPs of Set B | Probablities of Top-1 beam for all Tx beams in Set A | Top-1 genie-aided beam ID | Fully connected network | around 0.05 million parameters |  |  | 75k | 25k | 9.6%/24.9% | 13.2%/36.3% | top-2/1(%): 17.5%/38.7%, top-3/1(%): 25.0%/52.1%, top-4/1(%): 31.1%/64.6%,
Apple (R1-2308260) | 32, (4 x 8, arrangement: RowFirst) Antenna spacing: (dv = 0.5, dh = 0.5) setB design: Column shift: 3 | 32, (4 x 8, arrangement: ColumnFirst) Antenna spacing: (dv = 0.5, dh = 0.5) setB design: Column shift: 2 | Case 2, no measurement error | 32 | F8 | 1/4 | Column shift: 2 2,4,9,11,18,20,25,27 | Best Rx beam | L1-RSRPs of Set B | Probablities of Top-1 beam for all Tx beams in Set A | Top-1 genie-aided beam ID | Fully connected network | around 0.05 million parameters |  |  | 75k | 25k | 11.6%/24.7% | 17.9%/36.9% | top-2/1(%): 19.6%/38.5%, top-3/1(%): 25.1%/52.2%, top-4/1(%): 31.6%/66.1%,
Apple (R1-2308260) | 32, (4 x 8, arrangement: RowFirst) Antenna spacing: (dv = 0.8, dh = 0.4) setB design: Column shift: 0 | 32, (4 x 8, arrangement: RowFirst) Antenna spacing: (dv = 0.8, dh = 0.4) setB design: Column shift: 0 | Case 1, no measurement error | 32 | F8 | 1/4 | Column shift: 0 1,3,10,12,17,19,26,28 | Best Rx beam | L1-RSRPs of Set B | Probablities of Top-1 beam for all Tx beams in Set A | Top-1 genie-aided beam ID | Fully connected network | around 0.05 million parameters |  |  | 75k | 25k | 81.0%/25.7% | 89.7%/36.0% | top-2/1(%): 95.1%/39.0%, top-3/1(%): 98.1%/52.2%, top-4/1(%): 99.1%/66.5%,
Apple (R1-2308260) | 32, (4 x 8, arrangement: RowFirst) Antenna spacing: (dv = 0.8, dh = 0.4) setB design: Column shift: 0 | 32, (4 x 8, arrangement: ColumnFirst) Antenna spacing: (dv = 0.5, dh = 0.5) setB design: Column shift: 0 | Case 2, no measurement error | 32 | F8 | 1/4 | Column shift: 0 1,3,10,12,17,19,26,28 | Best Rx beam | L1-RSRPs of Set B | Probablities of Top-1 beam for all Tx beams in Set A | Top-1 genie-aided beam ID | Fully connected network | around 0.05 million parameters |  |  | 75k | 25k | 17.4%/25.4% | 23.4%/37.7% | top-2/1(%): 29.2%/39.3%, top-3/1(%): 36.4%/53.0%, top-4/1(%): 41.9%/64.7%,
Apple (R1-2308260) | 32, (4 x 8, arrangement: RowFirst) Antenna spacing: (dv = 0.8, dh = 0.4) setB design: Column shift: 0 | 32, (4 x 8, arrangement: ColumnFirst) Antenna spacing: (dv = 0.5, dh = 0.5) setB design: Column shift: 1 | Case 2, no measurement error | 32 | F8 | 1/4 | Column shift: 1 5,7,14,16,21,23,30,32 | Best Rx beam | L1-RSRPs of Set B | Probablities of Top-1 beam for all Tx beams in Set A | Top-1 genie-aided beam ID | Fully connected network | around 0.05 million parameters |  |  | 75k | 25k | 12.4%/24.9% | 17.7%/36.3% | top-2/1(%): 22.7%/38.7%, top-3/1(%): 32.4%/52.1%, top-4/1(%): 39.3%/64.6%,
Apple (R1-2308260) | 32, (4 x 8, arrangement: RowFirst) Antenna spacing: (dv = 0.8, dh = 0.4) setB design: Column shift: 0 | 32, (4 x 8, arrangement: ColumnFirst) Antenna spacing: (dv = 0.5, dh = 0.5) setB design: Column shift: 2 | Case 2, no measurement error | 32 | F8 | 1/4 | Column shift: 2 2,4,9,11,18,20,25,27 | Best Rx beam | L1-RSRPs of Set B | Probablities of Top-1 beam for all Tx beams in Set A | Top-1 genie-aided beam ID | Fully connected network | around 0.05 million parameters |  |  | 75k | 25k | 1.8%/24.7% | 4.4%/36.9% | top-2/1(%): 6.5%/38.5%, top-3/1(%): 14.4%/52.2%, top-4/1(%): 20.8%/66.1%,
Apple (R1-2308260) | 32, (4 x 8, arrangement: RowFirst) Antenna spacing: (dv = 0.8, dh = 0.4) setB design: Column shift: 1 | 32, (4 x 8, arrangement: RowFirst) Antenna spacing: (dv = 0.8, dh = 0.4) setB design: Column shift: 1 | Case 1, no measurement error | 32 | F8 | 1/4 | Column shift: 1 5,7,14,16,21,23,30,32 | Best Rx beam | L1-RSRPs of Set B | Probablities of Top-1 beam for all Tx beams in Set A | Top-1 genie-aided beam ID | Fully connected network | around 0.05 million parameters |  |  | 75k | 25k | 81.2%/23.7% | 89.5%/34.0% | top-2/1(%): 94.9%/38.5%, top-3/1(%): 98.1%/52.9%, top-4/1(%): 99.1%/66.0%,
Apple (R1-2308260) | 32, (4 x 8, arrangement: RowFirst) Antenna spacing: (dv = 0.8, dh = 0.4) setB design: Column shift: 1 | 32, (4 x 8, arrangement: ColumnFirst) Antenna spacing: (dv = 0.5, dh = 0.5) setB design: Column shift: 0 | Case 2, no measurement error | 32 | F8 | 1/4 | Column shift: 0 1,3,10,12,17,19,26,28 | Best Rx beam | L1-RSRPs of Set B | Probablities of Top-1 beam for all Tx beams in Set A | Top-1 genie-aided beam ID | Fully connected network | around 0.05 million parameters |  |  | 75k | 25k | 6.0%/25.4% | 10.9%/37.7% | top-2/1(%): 13.8%/39.3%, top-3/1(%): 20.9%/53.0%, top-4/1(%): 27.0%/64.7%,
Apple (R1-2308260) | 32, (4 x 8, arrangement: RowFirst) Antenna spacing: (dv = 0.8, dh = 0.4) setB design: Column shift: 1 | 32, (4 x 8, arrangement: ColumnFirst) Antenna spacing: (dv = 0.5, dh = 0.5) setB design: Column shift: 1 | Case 2, no measurement error | 32 | F8 | 1/4 | Column shift: 1 5,7,14,16,21,23,30,32 | Best Rx beam | L1-RSRPs of Set B | Probablities of Top-1 beam for all Tx beams in Set A | Top-1 genie-aided beam ID | Fully connected network | around 0.05 million parameters |  |  | 75k | 25k | 6.2%/24.9% | 10.9%/36.3% | top-2/1(%): 11.7%/38.7%, top-3/1(%): 18.0%/52.1%, top-4/1(%): 24.5%/64.6%,
Apple (R1-2308260) | 32, (4 x 8, arrangement: RowFirst) Antenna spacing: (dv = 0.8, dh = 0.4) setB design: Column shift: 1 | 32, (4 x 8, arrangement: ColumnFirst) Antenna spacing: (dv = 0.5, dh = 0.5) setB design: Column shift: 2 | Case 2, no measurement error | 32 | F8 | 1/4 | Column shift: 2 2,4,9,11,18,20,25,27 | Best Rx beam | L1-RSRPs of Set B | Probablities of Top-1 beam for all Tx beams in Set A | Top-1 genie-aided beam ID | Fully connected network | around 0.05 million parameters |  |  | 75k | 25k | 2.1%/24.7% | 3.5%/36.9% | top-2/1(%): 7.6%/38.5%, top-3/1(%): 13.0%/52.2%, top-4/1(%): 18.4%/66.1%,
Apple (R1-2308260) | 32, (4 x 8, arrangement: RowFirst) Antenna spacing: (dv = 0.8, dh = 0.4) setB design: Column shift: 2 | 32, (4 x 8, arrangement: RowFirst) Antenna spacing: (dv = 0.8, dh = 0.4) setB design: Column shift: 2 | Case 1, no measurement error | 32 | F8 | 1/4 | Column shift: 2 2,4,9,11,18,20,25,27 | Best Rx beam | L1-RSRPs of Set B | Probablities of Top-1 beam for all Tx beams in Set A | Top-1 genie-aided beam ID | Fully connected network | around 0.05 million parameters |  |  | 75k | 25k | 80.3%/26.1% | 89.2%/36.6% | top-2/1(%): 95.2%/39.4%, top-3/1(%): 98.1%/52.6%, top-4/1(%): 99.1%/67.8%,
Apple (R1-2308260) | 32, (4 x 8, arrangement: RowFirst) Antenna spacing: (dv = 0.8, dh = 0.4) setB design: Column shift: 2 | 32, (4 x 8, arrangement: ColumnFirst) Antenna spacing: (dv = 0.5, dh = 0.5) setB design: Column shift: 0 | Case 2, no measurement error | 32 | F8 | 1/4 | Column shift: 0 1,3,10,12,17,19,26,28 | Best Rx beam | L1-RSRPs of Set B | Probablities of Top-1 beam for all Tx beams in Set A | Top-1 genie-aided beam ID | Fully connected network | around 0.05 million parameters |  |  | 75k | 25k | 7.7%/25.4% | 15.1%/37.7% | top-2/1(%): 17.2%/39.3%, top-3/1(%): 24.4%/53.0%, top-4/1(%): 29.6%/64.7%,
Apple (R1-2308260) | 32, (4 x 8, arrangement: RowFirst) Antenna spacing: (dv = 0.8, dh = 0.4) setB design: Column shift: 2 | 32, (4 x 8, arrangement: ColumnFirst) Antenna spacing: (dv = 0.5, dh = 0.5) setB design: Column shift: 1 | Case 2, no measurement error | 32 | F8 | 1/4 | Column shift: 1 5,7,14,16,21,23,30,32 | Best Rx beam | L1-RSRPs of Set B | Probablities of Top-1 beam for all Tx beams in Set A | Top-1 genie-aided beam ID | Fully connected network | around 0.05 million parameters |  |  | 75k | 25k | 5.1%/24.9% | 10.4%/36.3% | top-2/1(%): 12.0%/38.7%, top-3/1(%): 18.9%/52.1%, top-4/1(%): 23.4%/64.6%,
Apple (R1-2308260) | 32, (4 x 8, arrangement: RowFirst) Antenna spacing: (dv = 0.8, dh = 0.4) setB design: Column shift: 2 | 32, (4 x 8, arrangement: ColumnFirst) Antenna spacing: (dv = 0.5, dh = 0.5) setB design: Column shift: 2 | Case 2, no measurement error | 32 | F8 | 1/4 | Column shift: 2 2,4,9,11,18,20,25,27 | Best Rx beam | L1-RSRPs of Set B | Probablities of Top-1 beam for all Tx beams in Set A | Top-1 genie-aided beam ID | Fully connected network | around 0.05 million parameters |  |  | 75k | 25k | 15.5%/24.7% | 22.2%/36.9% | top-2/1(%): 28.6%/38.5%, top-3/1(%): 33.9%/52.2%, top-4/1(%): 38.4%/66.1%,
Apple (R1-2308260) | 32, (4 x 8, arrangement: RowFirst) Antenna spacing: (dv = 0.8, dh = 0.4) setB design: Column shift: 3 | 32, (4 x 8, arrangement: RowFirst) Antenna spacing: (dv = 0.8, dh = 0.4) setB design: Column shift: 3 | Case 1, no measurement error | 32 | F8 | 1/4 | Column shift: 3 6,8,13,15,22,24,29,31 | Best Rx beam | L1-RSRPs of Set B | Probablities of Top-1 beam for all Tx beams in Set A | Top-1 genie-aided beam ID | Fully connected network | around 0.05 million parameters |  |  | 75k | 25k | 80.9%/23.5% | 89.3%/33.8% | top-2/1(%): 95.2%/37.6%, top-3/1(%): 98.2%/52.4%, top-4/1(%): 99.2%/65.6%,
Apple (R1-2308260) | 32, (4 x 8, arrangement: RowFirst) Antenna spacing: (dv = 0.8, dh = 0.4) setB design: Column shift: 3 | 32, (4 x 8, arrangement: ColumnFirst) Antenna spacing: (dv = 0.5, dh = 0.5) setB design: Column shift: 0 | Case 2, no measurement error | 32 | F8 | 1/4 | Column shift: 0 1,3,10,12,17,19,26,28 | Best Rx beam | L1-RSRPs of Set B | Probablities of Top-1 beam for all Tx beams in Set A | Top-1 genie-aided beam ID | Fully connected network | around 0.05 million parameters |  |  | 75k | 25k | 13.4%/25.4% | 18.4%/37.7% | top-2/1(%): 21.1%/39.3%, top-3/1(%): 26.5%/53.0%, top-4/1(%): 32.0%/64.7%,
Apple (R1-2308260) | 32, (4 x 8, arrangement: RowFirst) Antenna spacing: (dv = 0.8, dh = 0.4) setB design: Column shift: 3 | 32, (4 x 8, arrangement: ColumnFirst) Antenna spacing: (dv = 0.5, dh = 0.5) setB design: Column shift: 1 | Case 2, no measurement error | 32 | F8 | 1/4 | Column shift: 1 5,7,14,16,21,23,30,32 | Best Rx beam | L1-RSRPs of Set B | Probablities of Top-1 beam for all Tx beams in Set A | Top-1 genie-aided beam ID | Fully connected network | around 0.05 million parameters |  |  | 75k | 25k | 8.4%/24.9% | 12.1%/36.3% | top-2/1(%): 14.4%/38.7%, top-3/1(%): 19.4%/52.1%, top-4/1(%): 23.4%/64.6%,
Apple (R1-2308260) | 32, (4 x 8, arrangement: RowFirst) Antenna spacing: (dv = 0.8, dh = 0.4) setB design: Column shift: 3 | 32, (4 x 8, arrangement: ColumnFirst) Antenna spacing: (dv = 0.5, dh = 0.5) setB design: Column shift: 2 | Case 2, no measurement error | 32 | F8 | 1/4 | Column shift: 2 2,4,9,11,18,20,25,27 | Best Rx beam | L1-RSRPs of Set B | Probablities of Top-1 beam for all Tx beams in Set A | Top-1 genie-aided beam ID | Fully connected network | around 0.05 million parameters |  |  | 75k | 25k | 8.9%/24.7% | 12.7%/36.9% | top-2/1(%): 14.5%/38.5%, top-3/1(%): 17.6%/52.2%, top-4/1(%): 21.9%/66.1%,
Apple (R1-2308260) | 32, (4 x 8, arrangement: ColumnFirst) Antenna spacing: (dv = 0.5, dh = 0.5) setB design: Column shift: 0 | 32, (4 x 8, arrangement: ColumnFirst) Antenna spacing: (dv = 0.5, dh = 0.5) setB design: Column shift: 0 | Case 1, no measurement error | 32 | F16 | 1/2 | Column shift: 0 1,3,6,8,9,11,14,16,17,19,22,24,25,27,30,32 | Best Rx beam | L1-RSRPs of Set B | Probablities of Top-1 beam for all Tx beams in Set A | Top-1 genie-aided beam ID | Fully connected network | around 0.05 million parameters |  |  | 75k | 25k | 90.4%/48.6% | 98.0%/68.8% | top-2/1(%): 98.7%/55.1%, top-3/1(%): 99.7%/58.6%, top-4/1(%): 99.9%/80.0%,
Apple (R1-2308260) | 32, (4 x 8, arrangement: ColumnFirst) Antenna spacing: (dv = 0.5, dh = 0.5) setB design: Column shift: 0 | 32, (4 x 8, arrangement: ColumnFirst) Antenna spacing: (dv = 0.5, dh = 0.5) setB design: Column shift: 0 | Case 2, no measurement error | 32 | F16 | 1/2 | Column shift: 0 1,3,6,8,9,11,14,16,17,19,22,24,25,27,30,32 | Best Rx beam | L1-RSRPs of Set B | Probablities of Top-1 beam for all Tx beams in Set A | Top-1 genie-aided beam ID | Fully connected network | around 0.05 million parameters |  |  | 75k | 25k | 90.4%/48.6% | 98.0%/68.8% | top-2/1(%): 98.7%/55.1%, top-3/1(%): 99.7%/58.6%, top-4/1(%): 99.9%/80.0%,
Apple (R1-2308260) | 32, (4 x 8, arrangement: ColumnFirst) Antenna spacing: (dv = 0.5, dh = 0.5) setB design: Column shift: 0 | 32, (4 x 8, arrangement: ColumnFirst) Antenna spacing: (dv = 0.5, dh = 0.5) setB design: Column shift: 1 | Case 2, no measurement error | 32 | F16 | 1/2 | Column shift: 1 2,4,5,7,10,12,13,15,18,20,21,23,26,28,29,31 | Best Rx beam | L1-RSRPs of Set B | Probablities of Top-1 beam for all Tx beams in Set A | Top-1 genie-aided beam ID | Fully connected network | around 0.05 million parameters |  |  | 75k | 25k | 15.2%/49.3% | 25.8%/69.3% | top-2/1(%): 48.3%/56.1%, top-3/1(%): 60.8%/59.9%, top-4/1(%): 66.9%/78.9%,
Apple (R1-2308260) | 32, (4 x 8, arrangement: ColumnFirst) Antenna spacing: (dv = 0.5, dh = 0.5) setB design: Column shift: 0 | 32, (4 x 8, arrangement: ColumnFirst) Antenna spacing: (dv = 0.8, dh = 0.4) setB design: Column shift: 0 | Case 2, no measurement error | 32 | F16 | 1/2 | Column shift: 0 1,3,6,8,9,11,14,16,17,19,22,24,25,27,30,32 | Best Rx beam | L1-RSRPs of Set B | Probablities of Top-1 beam for all Tx beams in Set A | Top-1 genie-aided beam ID | Fully connected network | around 0.05 million parameters |  |  | 75k | 25k | 75.7%/48.4% | 88.4%/66.4% | top-2/1(%): 92.8%/54.5%, top-3/1(%): 96.5%/58.8%, top-4/1(%): 98.3%/81.6%,
Apple (R1-2308260) | 32, (4 x 8, arrangement: ColumnFirst) Antenna spacing: (dv = 0.5, dh = 0.5) setB design: Column shift: 1 | 32, (4 x 8, arrangement: ColumnFirst) Antenna spacing: (dv = 0.5, dh = 0.5) setB design: Column shift: 1 | Case 1, no measurement error | 32 | F16 | 1/2 | Column shift: 1 2,4,5,7,10,12,13,15,18,20,21,23,26,28,29,31 | Best Rx beam | L1-RSRPs of Set B | Probablities of Top-1 beam for all Tx beams in Set A | Top-1 genie-aided beam ID | Fully connected network | around 0.05 million parameters |  |  | 75k | 25k | 89.8%/49.3% | 98.1%/69.3% | top-2/1(%): 98.5%/56.1%, top-3/1(%): 99.5%/59.9%, top-4/1(%): 99.8%/78.9%,
Apple (R1-2308260) | 32, (4 x 8, arrangement: ColumnFirst) Antenna spacing: (dv = 0.5, dh = 0.5) setB design: Column shift: 1 | 32, (4 x 8, arrangement: ColumnFirst) Antenna spacing: (dv = 0.5, dh = 0.5) setB design: Column shift: 0 | Case 2, no measurement error | 32 | F16 | 1/2 | Column shift: 0 1,3,6,8,9,11,14,16,17,19,22,24,25,27,30,32 | Best Rx beam | L1-RSRPs of Set B | Probablities of Top-1 beam for all Tx beams in Set A | Top-1 genie-aided beam ID | Fully connected network | around 0.05 million parameters |  |  | 75k | 25k | 11.2%/48.6% | 23.0%/68.8% | top-2/1(%): 45.4%/55.1%, top-3/1(%): 56.2%/58.6%, top-4/1(%): 65.9%/80.0%,
Apple (R1-2308260) | 32, (4 x 8, arrangement: ColumnFirst) Antenna spacing: (dv = 0.5, dh = 0.5) setB design: Column shift: 1 | 32, (4 x 8, arrangement: ColumnFirst) Antenna spacing: (dv = 0.5, dh = 0.5) setB design: Column shift: 1 | Case 2, no measurement error | 32 | F16 | 1/2 | Column shift: 1 2,4,5,7,10,12,13,15,18,20,21,23,26,28,29,31 | Best Rx beam | L1-RSRPs of Set B | Probablities of Top-1 beam for all Tx beams in Set A | Top-1 genie-aided beam ID | Fully connected network | around 0.05 million parameters |  |  | 75k | 25k | 89.8%/49.3% | 98.1%/69.3% | top-2/1(%): 98.5%/56.1%, top-3/1(%): 99.5%/59.9%, top-4/1(%): 99.8%/78.9%,
Apple (R1-2308260) | 32, (4 x 8, arrangement: ColumnFirst) Antenna spacing: (dv = 0.5, dh = 0.5) setB design: Column shift: 1 | 32, (4 x 8, arrangement: ColumnFirst) Antenna spacing: (dv = 0.8, dh = 0.4) setB design: Column shift: 0 | Case 2, no measurement error | 32 | F16 | 1/2 | Column shift: 0 1,3,6,8,9,11,14,16,17,19,22,24,25,27,30,32 | Best Rx beam | L1-RSRPs of Set B | Probablities of Top-1 beam for all Tx beams in Set A | Top-1 genie-aided beam ID | Fully connected network | around 0.05 million parameters |  |  | 75k | 25k | 16.7%/48.4% | 23.6%/66.4% | top-2/1(%): 44.9%/54.5%, top-3/1(%): 58.5%/58.8%, top-4/1(%): 66.6%/81.6%,
Apple (R1-2308260) | 32, (4 x 8, arrangement: ColumnFirst) Antenna spacing: (dv = 0.8, dh = 0.4) setB design: Column shift: 0 | 32, (4 x 8, arrangement: ColumnFirst) Antenna spacing: (dv = 0.8, dh = 0.4) setB design: Column shift: 0 | Case 1, no measurement error | 32 | F16 | 1/2 | Column shift: 0 1,3,6,8,9,11,14,16,17,19,22,24,25,27,30,32 | Best Rx beam | L1-RSRPs of Set B | Probablities of Top-1 beam for all Tx beams in Set A | Top-1 genie-aided beam ID | Fully connected network | around 0.05 million parameters |  |  | 75k | 25k | 90.1%/48.4% | 97.5%/66.4% | top-2/1(%): 98.3%/54.5%, top-3/1(%): 99.4%/58.8%, top-4/1(%): 99.8%/81.6%,
Apple (R1-2308260) | 32, (4 x 8, arrangement: ColumnFirst) Antenna spacing: (dv = 0.8, dh = 0.4) setB design: Column shift: 0 | 32, (4 x 8, arrangement: ColumnFirst) Antenna spacing: (dv = 0.5, dh = 0.5) setB design: Column shift: 0 | Case 2, no measurement error | 32 | F16 | 1/2 | Column shift: 0 1,3,6,8,9,11,14,16,17,19,22,24,25,27,30,32 | Best Rx beam | L1-RSRPs of Set B | Probablities of Top-1 beam for all Tx beams in Set A | Top-1 genie-aided beam ID | Fully connected network | around 0.05 million parameters |  |  | 75k | 25k | 73.2%/48.6% | 87.8%/68.8% | top-2/1(%): 91.4%/55.1%, top-3/1(%): 95.5%/58.6%, top-4/1(%): 97.6%/80.0%,
Apple (R1-2308260) | 32, (4 x 8, arrangement: ColumnFirst) Antenna spacing: (dv = 0.8, dh = 0.4) setB design: Column shift: 0 | 32, (4 x 8, arrangement: ColumnFirst) Antenna spacing: (dv = 0.5, dh = 0.5) setB design: Column shift: 1 | Case 2, no measurement error | 32 | F16 | 1/2 | Column shift: 1 2,4,5,7,10,12,13,15,18,20,21,23,26,28,29,31 | Best Rx beam | L1-RSRPs of Set B | Probablities of Top-1 beam for all Tx beams in Set A | Top-1 genie-aided beam ID | Fully connected network | around 0.05 million parameters |  |  | 75k | 25k | 22.4%/49.3% | 34.0%/69.3% | top-2/1(%): 48.1%/56.1%, top-3/1(%): 57.8%/59.9%, top-4/1(%): 66.7%/78.9%,
Apple (R1-2308260) | 32, (4 x 8, arrangement: ColumnFirst) Antenna spacing: (dv = 0.8, dh = 0.4) setB design: Column shift: 0 | 32, (4 x 8, arrangement: ColumnFirst) Antenna spacing: (dv = 0.8, dh = 0.4) setB design: Column shift: 0 | Case 2, no measurement error | 32 | F16 | 1/2 | Column shift: 0 1,3,6,8,9,11,14,16,17,19,22,24,25,27,30,32 | Best Rx beam | L1-RSRPs of Set B | Probablities of Top-1 beam for all Tx beams in Set A | Top-1 genie-aided beam ID | Fully connected network | around 0.05 million parameters |  |  | 75k | 25k | 90.1%/48.4% | 97.5%/66.4% | top-2/1(%): 98.3%/54.5%, top-3/1(%): 99.4%/58.8%, top-4/1(%): 99.8%/81.6%,
Apple (R1-2308260) | 32, (4 x 8, arrangement: ColumnFirst) Antenna spacing: (dv = 0.8, dh = 0.4) setB design: Column shift: 1 | 32, (4 x 8, arrangement: ColumnFirst) Antenna spacing: (dv = 0.8, dh = 0.4) setB design: Column shift: 1 | Case 1, no measurement error | 32 | F16 | 1/2 | Column shift: 1 2,4,5,7,10,12,13,15,18,20,21,23,26,28,29,31 | Best Rx beam | L1-RSRPs of Set B | Probablities of Top-1 beam for all Tx beams in Set A | Top-1 genie-aided beam ID | Fully connected network | around 0.05 million parameters |  |  | 75k | 25k | 89.9%/49.3% | 97.5%/66.9% | top-2/1(%): 98.3%/55.9%, top-3/1(%): 99.4%/60.9%, top-4/1(%): 99.8%/81.0%,
Apple (R1-2308260) | 32, (4 x 8, arrangement: ColumnFirst) Antenna spacing: (dv = 0.8, dh = 0.4) setB design: Column shift: 1 | 32, (4 x 8, arrangement: ColumnFirst) Antenna spacing: (dv = 0.5, dh = 0.5) setB design: Column shift: 0 | Case 2, no measurement error | 32 | F16 | 1/2 | Column shift: 0 1,3,6,8,9,11,14,16,17,19,22,24,25,27,30,32 | Best Rx beam | L1-RSRPs of Set B | Probablities of Top-1 beam for all Tx beams in Set A | Top-1 genie-aided beam ID | Fully connected network | around 0.05 million parameters |  |  | 75k | 25k | 21.3%/48.6% | 33.1%/68.8% | top-2/1(%): 42.4%/55.1%, top-3/1(%): 56.6%/58.6%, top-4/1(%): 67.8%/80.0%,
Apple (R1-2308260) | 32, (4 x 8, arrangement: ColumnFirst) Antenna spacing: (dv = 0.8, dh = 0.4) setB design: Column shift: 1 | 32, (4 x 8, arrangement: ColumnFirst) Antenna spacing: (dv = 0.5, dh = 0.5) setB design: Column shift: 1 | Case 2, no measurement error | 32 | F16 | 1/2 | Column shift: 1 2,4,5,7,10,12,13,15,18,20,21,23,26,28,29,31 | Best Rx beam | L1-RSRPs of Set B | Probablities of Top-1 beam for all Tx beams in Set A | Top-1 genie-aided beam ID | Fully connected network | around 0.05 million parameters |  |  | 75k | 25k | 64.2%/49.3% | 79.8%/69.3% | top-2/1(%): 85.3%/56.1%, top-3/1(%): 91.4%/59.9%, top-4/1(%): 95.0%/78.9%,
Apple (R1-2308260) | 32, (4 x 8, arrangement: ColumnFirst) Antenna spacing: (dv = 0.8, dh = 0.4) setB design: Column shift: 1 | 32, (4 x 8, arrangement: ColumnFirst) Antenna spacing: (dv = 0.8, dh = 0.4) setB design: Column shift: 0 | Case 2, no measurement error | 32 | F16 | 1/2 | Column shift: 0 1,3,6,8,9,11,14,16,17,19,22,24,25,27,30,32 | Best Rx beam | L1-RSRPs of Set B | Probablities of Top-1 beam for all Tx beams in Set A | Top-1 genie-aided beam ID | Fully connected network | around 0.05 million parameters |  |  | 75k | 25k | 32.8%/48.4% | 43.5%/66.4% | top-2/1(%): 58.0%/54.5%, top-3/1(%): 68.3%/58.8%, top-4/1(%): 76.3%/81.6%,
Apple (R1-2308260) | 32, (4 x 8, arrangement: RowFirst) Antenna spacing: (dv = 0.5, dh = 0.5) setB design: Column shift: 0 | 32, (4 x 8, arrangement: RowFirst) Antenna spacing: (dv = 0.5, dh = 0.5) setB design: Column shift: 0 | Case 1, no measurement error | 32 | F16 | 1/2 | Column shift: 0 1,3,6,8,9,11,14,16,17,19,22,24,25,27,30,32 | Best Rx beam | L1-RSRPs of Set B | Probablities of Top-1 beam for all Tx beams in Set A | Top-1 genie-aided beam ID | Fully connected network | around 0.05 million parameters |  |  | 75k | 25k | 90.4%/48.7% | 98.1%/68.7% | top-2/1(%): 98.8%/53.8%, top-3/1(%): 99.7%/59.1%, top-4/1(%): 99.9%/82.4%,
Apple (R1-2308260) | 32, (4 x 8, arrangement: RowFirst) Antenna spacing: (dv = 0.5, dh = 0.5) setB design: Column shift: 0 | 32, (4 x 8, arrangement: ColumnFirst) Antenna spacing: (dv = 0.5, dh = 0.5) setB design: Column shift: 0 | Case 2, no measurement error | 32 | F16 | 1/2 | Column shift: 0 1,3,6,8,9,11,14,16,17,19,22,24,25,27,30,32 | Best Rx beam | L1-RSRPs of Set B | Probablities of Top-1 beam for all Tx beams in Set A | Top-1 genie-aided beam ID | Fully connected network | around 0.05 million parameters |  |  | 75k | 25k | 18.7%/48.6% | 26.6%/68.8% | top-2/1(%): 28.3%/55.1%, top-3/1(%): 37.8%/58.6%, top-4/1(%): 44.2%/80.0%,
Apple (R1-2308260) | 32, (4 x 8, arrangement: RowFirst) Antenna spacing: (dv = 0.5, dh = 0.5) setB design: Column shift: 0 | 32, (4 x 8, arrangement: ColumnFirst) Antenna spacing: (dv = 0.5, dh = 0.5) setB design: Column shift: 1 | Case 2, no measurement error | 32 | F16 | 1/2 | Column shift: 1 2,4,5,7,10,12,13,15,18,20,21,23,26,28,29,31 | Best Rx beam | L1-RSRPs of Set B | Probablities of Top-1 beam for all Tx beams in Set A | Top-1 genie-aided beam ID | Fully connected network | around 0.05 million parameters |  |  | 75k | 25k | 16.3%/49.3% | 25.1%/69.3% | top-2/1(%): 25.7%/56.1%, top-3/1(%): 32.4%/59.9%, top-4/1(%): 39.0%/78.9%,
Apple (R1-2308260) | 32, (4 x 8, arrangement: RowFirst) Antenna spacing: (dv = 0.5, dh = 0.5) setB design: Column shift: 0 | 32, (4 x 8, arrangement: ColumnFirst) Antenna spacing: (dv = 0.8, dh = 0.4) setB design: Column shift: 0 | Case 2, no measurement error | 32 | F16 | 1/2 | Column shift: 0 1,3,6,8,9,11,14,16,17,19,22,24,25,27,30,32 | Best Rx beam | L1-RSRPs of Set B | Probablities of Top-1 beam for all Tx beams in Set A | Top-1 genie-aided beam ID | Fully connected network | around 0.05 million parameters |  |  | 75k | 25k | 13.0%/48.4% | 18.0%/66.4% | top-2/1(%): 21.1%/54.5%, top-3/1(%): 32.8%/58.8%, top-4/1(%): 40.3%/81.6%,
Apple (R1-2308260) | 32, (4 x 8, arrangement: RowFirst) Antenna spacing: (dv = 0.5, dh = 0.5) setB design: Column shift: 1 | 32, (4 x 8, arrangement: RowFirst) Antenna spacing: (dv = 0.5, dh = 0.5) setB design: Column shift: 1 | Case 1, no measurement error | 32 | F16 | 1/2 | Column shift: 1 2,4,5,7,10,12,13,15,18,20,21,23,26,28,29,31 | Best Rx beam | L1-RSRPs of Set B | Probablities of Top-1 beam for all Tx beams in Set A | Top-1 genie-aided beam ID | Fully connected network | around 0.05 million parameters |  |  | 75k | 25k | 90.5%/49.4% | 98.2%/69.3% | top-2/1(%): 98.8%/54.5%, top-3/1(%): 99.6%/59.5%, top-4/1(%): 99.9%/82.0%,
Apple (R1-2308260) | 32, (4 x 8, arrangement: RowFirst) Antenna spacing: (dv = 0.5, dh = 0.5) setB design: Column shift: 1 | 32, (4 x 8, arrangement: ColumnFirst) Antenna spacing: (dv = 0.5, dh = 0.5) setB design: Column shift: 0 | Case 2, no measurement error | 32 | F16 | 1/2 | Column shift: 0 1,3,6,8,9,11,14,16,17,19,22,24,25,27,30,32 | Best Rx beam | L1-RSRPs of Set B | Probablities of Top-1 beam for all Tx beams in Set A | Top-1 genie-aided beam ID | Fully connected network | around 0.05 million parameters |  |  | 75k | 25k | 15.9%/48.6% | 24.1%/68.8% | top-2/1(%): 24.9%/55.1%, top-3/1(%): 31.6%/58.6%, top-4/1(%): 38.2%/80.0%,
Apple (R1-2308260) | 32, (4 x 8, arrangement: RowFirst) Antenna spacing: (dv = 0.5, dh = 0.5) setB design: Column shift: 1 | 32, (4 x 8, arrangement: ColumnFirst) Antenna spacing: (dv = 0.5, dh = 0.5) setB design: Column shift: 1 | Case 2, no measurement error | 32 | F16 | 1/2 | Column shift: 1 2,4,5,7,10,12,13,15,18,20,21,23,26,28,29,31 | Best Rx beam | L1-RSRPs of Set B | Probablities of Top-1 beam for all Tx beams in Set A | Top-1 genie-aided beam ID | Fully connected network | around 0.05 million parameters |  |  | 75k | 25k | 16.2%/49.3% | 24.5%/69.3% | top-2/1(%): 25.3%/56.1%, top-3/1(%): 32.3%/59.9%, top-4/1(%): 38.2%/78.9%,
Apple (R1-2308260) | 32, (4 x 8, arrangement: RowFirst) Antenna spacing: (dv = 0.5, dh = 0.5) setB design: Column shift: 1 | 32, (4 x 8, arrangement: ColumnFirst) Antenna spacing: (dv = 0.8, dh = 0.4) setB design: Column shift: 0 | Case 2, no measurement error | 32 | F16 | 1/2 | Column shift: 0 1,3,6,8,9,11,14,16,17,19,22,24,25,27,30,32 | Best Rx beam | L1-RSRPs of Set B | Probablities of Top-1 beam for all Tx beams in Set A | Top-1 genie-aided beam ID | Fully connected network | around 0.05 million parameters |  |  | 75k | 25k | 11.5%/48.4% | 15.4%/66.4% | top-2/1(%): 20.3%/54.5%, top-3/1(%): 27.3%/58.8%, top-4/1(%): 34.9%/81.6%,
Apple (R1-2308260) | 32, (4 x 8, arrangement: RowFirst) Antenna spacing: (dv = 0.8, dh = 0.4) setB design: Column shift: 0 | 32, (4 x 8, arrangement: RowFirst) Antenna spacing: (dv = 0.8, dh = 0.4) setB design: Column shift: 0 | Case 1, no measurement error | 32 | F16 | 1/2 | Column shift: 0 1,3,6,8,9,11,14,16,17,19,22,24,25,27,30,32 | Best Rx beam | L1-RSRPs of Set B | Probablities of Top-1 beam for all Tx beams in Set A | Top-1 genie-aided beam ID | Fully connected network | around 0.05 million parameters |  |  | 75k | 25k | 90.5%/48.4% | 97.7%/66.5% | top-2/1(%): 98.4%/53.7%, top-3/1(%): 99.4%/59.2%, top-4/1(%): 99.8%/83.7%,
Apple (R1-2308260) | 32, (4 x 8, arrangement: RowFirst) Antenna spacing: (dv = 0.8, dh = 0.4) setB design: Column shift: 0 | 32, (4 x 8, arrangement: ColumnFirst) Antenna spacing: (dv = 0.5, dh = 0.5) setB design: Column shift: 0 | Case 2, no measurement error | 32 | F16 | 1/2 | Column shift: 0 1,3,6,8,9,11,14,16,17,19,22,24,25,27,30,32 | Best Rx beam | L1-RSRPs of Set B | Probablities of Top-1 beam for all Tx beams in Set A | Top-1 genie-aided beam ID | Fully connected network | around 0.05 million parameters |  |  | 75k | 25k | 16.1%/48.6% | 22.9%/68.8% | top-2/1(%): 23.2%/55.1%, top-3/1(%): 30.3%/58.6%, top-4/1(%): 38.4%/80.0%,
Apple (R1-2308260) | 32, (4 x 8, arrangement: RowFirst) Antenna spacing: (dv = 0.8, dh = 0.4) setB design: Column shift: 0 | 32, (4 x 8, arrangement: ColumnFirst) Antenna spacing: (dv = 0.5, dh = 0.5) setB design: Column shift: 1 | Case 2, no measurement error | 32 | F16 | 1/2 | Column shift: 1 2,4,5,7,10,12,13,15,18,20,21,23,26,28,29,31 | Best Rx beam | L1-RSRPs of Set B | Probablities of Top-1 beam for all Tx beams in Set A | Top-1 genie-aided beam ID | Fully connected network | around 0.05 million parameters |  |  | 75k | 25k | 18.1%/49.3% | 25.9%/69.3% | top-2/1(%): 26.6%/56.1%, top-3/1(%): 33.6%/59.9%, top-4/1(%): 38.7%/78.9%,
Apple (R1-2308260) | 32, (4 x 8, arrangement: RowFirst) Antenna spacing: (dv = 0.8, dh = 0.4) setB design: Column shift: 0 | 32, (4 x 8, arrangement: ColumnFirst) Antenna spacing: (dv = 0.8, dh = 0.4) setB design: Column shift: 0 | Case 2, no measurement error | 32 | F16 | 1/2 | Column shift: 0 1,3,6,8,9,11,14,16,17,19,22,24,25,27,30,32 | Best Rx beam | L1-RSRPs of Set B | Probablities of Top-1 beam for all Tx beams in Set A | Top-1 genie-aided beam ID | Fully connected network | around 0.05 million parameters |  |  | 75k | 25k | 11.0%/48.4% | 14.4%/66.4% | top-2/1(%): 17.9%/54.5%, top-3/1(%): 26.1%/58.8%, top-4/1(%): 35.3%/81.6%,
Apple (R1-2308260) | 32, (4 x 8, arrangement: RowFirst) Antenna spacing: (dv = 0.8, dh = 0.4) setB design: Column shift: 1 | 32, (4 x 8, arrangement: RowFirst) Antenna spacing: (dv = 0.8, dh = 0.4) setB design: Column shift: 1 | Case 1, no measurement error | 32 | F16 | 1/2 | Column shift: 1 2,4,5,7,10,12,13,15,18,20,21,23,26,28,29,31 | Best Rx beam | L1-RSRPs of Set B | Probablities of Top-1 beam for all Tx beams in Set A | Top-1 genie-aided beam ID | Fully connected network | around 0.05 million parameters |  |  | 75k | 25k | 89.6%/49.2% | 97.4%/67.0% | top-2/1(%): 98.4%/54.4%, top-3/1(%): 99.4%/59.8%, top-4/1(%): 99.8%/82.8%,
Apple (R1-2308260) | 32, (4 x 8, arrangement: RowFirst) Antenna spacing: (dv = 0.8, dh = 0.4) setB design: Column shift: 1 | 32, (4 x 8, arrangement: ColumnFirst) Antenna spacing: (dv = 0.5, dh = 0.5) setB design: Column shift: 0 | Case 2, no measurement error | 32 | F16 | 1/2 | Column shift: 0 1,3,6,8,9,11,14,16,17,19,22,24,25,27,30,32 | Best Rx beam | L1-RSRPs of Set B | Probablities of Top-1 beam for all Tx beams in Set A | Top-1 genie-aided beam ID | Fully connected network | around 0.05 million parameters |  |  | 75k | 25k | 11.2%/48.6% | 16.9%/68.8% | top-2/1(%): 17.4%/55.1%, top-3/1(%): 25.2%/58.6%, top-4/1(%): 31.4%/80.0%,
Apple (R1-2308260) | 32, (4 x 8, arrangement: RowFirst) Antenna spacing: (dv = 0.8, dh = 0.4) setB design: Column shift: 1 | 32, (4 x 8, arrangement: ColumnFirst) Antenna spacing: (dv = 0.5, dh = 0.5) setB design: Column shift: 1 | Case 2, no measurement error | 32 | F16 | 1/2 | Column shift: 1 2,4,5,7,10,12,13,15,18,20,21,23,26,28,29,31 | Best Rx beam | L1-RSRPs of Set B | Probablities of Top-1 beam for all Tx beams in Set A | Top-1 genie-aided beam ID | Fully connected network | around 0.05 million parameters |  |  | 75k | 25k | 10.9%/49.3% | 17.0%/69.3% | top-2/1(%): 16.3%/56.1%, top-3/1(%): 20.7%/59.9%, top-4/1(%): 27.1%/78.9%,
Apple (R1-2308260) | 32, (4 x 8, arrangement: RowFirst) Antenna spacing: (dv = 0.8, dh = 0.4) setB design: Column shift: 1 | 32, (4 x 8, arrangement: ColumnFirst) Antenna spacing: (dv = 0.8, dh = 0.4) setB design: Column shift: 0 | Case 2, no measurement error | 32 | F16 | 1/2 | Column shift: 0 1,3,6,8,9,11,14,16,17,19,22,24,25,27,30,32 | Best Rx beam | L1-RSRPs of Set B | Probablities of Top-1 beam for all Tx beams in Set A | Top-1 genie-aided beam ID | Fully connected network | around 0.05 million parameters |  |  | 75k | 25k | 3.6%/48.4% | 5.5%/66.4% | top-2/1(%): 10.6%/54.5%, top-3/1(%): 18.7%/58.8%, top-4/1(%): 26.6%/81.6%,
Apple (R1-2308260) | 32, (4 x 8, arrangement: ColumnFirst) Antenna spacing: (dv = 0.5, dh = 0.5) setB design: Column shift: 0 | 32, (4 x 8, arrangement: ColumnFirst) Antenna spacing: (dv = 0.5, dh = 0.5) setB design: Column shift: 0 | Case 1, common mode measurement error | 32 | F4 | 1/8 | Column shift: 0 1,10,17,26 | Best Rx beam | L1-RSRPs of Set B | Probablities of Top-1 beam for all Tx beams in Set A | Top-1 genie-aided beam ID | Fully connected network | around 0.05 million parameters |  |  | 75k | 25k | 64.9%/22.1% | 77.4%/32.2% | top-2/1(%): 83.8%/34.5%, top-3/1(%): 90.5%/47.0%, top-4/1(%): 94.6%/61.7%,
Apple (R1-2308260) | 32, (4 x 8, arrangement: ColumnFirst) Antenna spacing: (dv = 0.5, dh = 0.5) setB design: Column shift: 0 | 32, (4 x 8, arrangement: ColumnFirst) Antenna spacing: (dv = 0.5, dh = 0.5) setB design: Column shift: 0 | Case 2, common mode measurement error | 32 | F4 | 1/8 | Column shift: 0 1,10,17,26 | Best Rx beam | L1-RSRPs of Set B | Probablities of Top-1 beam for all Tx beams in Set A | Top-1 genie-aided beam ID | Fully connected network | around 0.05 million parameters |  |  | 75k | 25k | 64.9%/22.1% | 77.4%/32.2% | top-2/1(%): 83.8%/34.5%, top-3/1(%): 90.5%/47.0%, top-4/1(%): 94.6%/61.7%,
Apple (R1-2308260) | 32, (4 x 8, arrangement: ColumnFirst) Antenna spacing: (dv = 0.5, dh = 0.5) setB design: Column shift: 0 | 32, (4 x 8, arrangement: ColumnFirst) Antenna spacing: (dv = 0.5, dh = 0.5) setB design: Column shift: 1 | Case 2, common mode measurement error | 32 | F4 | 1/8 | Column shift: 1 5,14,21,30 | Best Rx beam | L1-RSRPs of Set B | Probablities of Top-1 beam for all Tx beams in Set A | Top-1 genie-aided beam ID | Fully connected network | around 0.05 million parameters |  |  | 75k | 25k | 13.6%/20.7% | 20.7%/29.9% | top-2/1(%): 25.8%/32.5%, top-3/1(%): 34.1%/45.1%, top-4/1(%): 43.5%/61.4%,
Apple (R1-2308260) | 32, (4 x 8, arrangement: ColumnFirst) Antenna spacing: (dv = 0.5, dh = 0.5) setB design: Column shift: 0 | 32, (4 x 8, arrangement: ColumnFirst) Antenna spacing: (dv = 0.5, dh = 0.5) setB design: Column shift: 2 | Case 2, common mode measurement error | 32 | F4 | 1/8 | Column shift: 2 2,9,18,25 | Best Rx beam | L1-RSRPs of Set B | Probablities of Top-1 beam for all Tx beams in Set A | Top-1 genie-aided beam ID | Fully connected network | around 0.05 million parameters |  |  | 75k | 25k | 22.0%/19.9% | 30.9%/29.5% | top-2/1(%): 35.4%/32.5%, top-3/1(%): 44.3%/44.7%, top-4/1(%): 52.1%/62.8%,
Apple (R1-2308260) | 32, (4 x 8, arrangement: ColumnFirst) Antenna spacing: (dv = 0.5, dh = 0.5) setB design: Column shift: 1 | 32, (4 x 8, arrangement: ColumnFirst) Antenna spacing: (dv = 0.5, dh = 0.5) setB design: Column shift: 1 | Case 1, common mode measurement error | 32 | F4 | 1/8 | Column shift: 1 5,14,21,30 | Best Rx beam | L1-RSRPs of Set B | Probablities of Top-1 beam for all Tx beams in Set A | Top-1 genie-aided beam ID | Fully connected network | around 0.05 million parameters |  |  | 75k | 25k | 64.3%/20.7% | 76.6%/29.9% | top-2/1(%): 83.4%/32.5%, top-3/1(%): 90.2%/45.1%, top-4/1(%): 94.2%/61.4%,
Apple (R1-2308260) | 32, (4 x 8, arrangement: ColumnFirst) Antenna spacing: (dv = 0.5, dh = 0.5) setB design: Column shift: 1 | 32, (4 x 8, arrangement: ColumnFirst) Antenna spacing: (dv = 0.5, dh = 0.5) setB design: Column shift: 0 | Case 2, common mode measurement error | 32 | F4 | 1/8 | Column shift: 0 1,10,17,26 | Best Rx beam | L1-RSRPs of Set B | Probablities of Top-1 beam for all Tx beams in Set A | Top-1 genie-aided beam ID | Fully connected network | around 0.05 million parameters |  |  | 75k | 25k | 12.0%/22.1% | 18.4%/32.2% | top-2/1(%): 22.1%/34.5%, top-3/1(%): 31.4%/47.0%, top-4/1(%): 40.2%/61.7%,
Apple (R1-2308260) | 32, (4 x 8, arrangement: ColumnFirst) Antenna spacing: (dv = 0.5, dh = 0.5) setB design: Column shift: 1 | 32, (4 x 8, arrangement: ColumnFirst) Antenna spacing: (dv = 0.5, dh = 0.5) setB design: Column shift: 1 | Case 2, common mode measurement error | 32 | F4 | 1/8 | Column shift: 1 5,14,21,30 | Best Rx beam | L1-RSRPs of Set B | Probablities of Top-1 beam for all Tx beams in Set A | Top-1 genie-aided beam ID | Fully connected network | around 0.05 million parameters |  |  | 75k | 25k | 64.3%/20.7% | 76.6%/29.9% | top-2/1(%): 83.4%/32.5%, top-3/1(%): 90.2%/45.1%, top-4/1(%): 94.2%/61.4%,
Apple (R1-2308260) | 32, (4 x 8, arrangement: ColumnFirst) Antenna spacing: (dv = 0.5, dh = 0.5) setB design: Column shift: 1 | 32, (4 x 8, arrangement: ColumnFirst) Antenna spacing: (dv = 0.5, dh = 0.5) setB design: Column shift: 2 | Case 2, common mode measurement error | 32 | F4 | 1/8 | Column shift: 2 2,9,18,25 | Best Rx beam | L1-RSRPs of Set B | Probablities of Top-1 beam for all Tx beams in Set A | Top-1 genie-aided beam ID | Fully connected network | around 0.05 million parameters |  |  | 75k | 25k | 7.6%/19.9% | 11.0%/29.5% | top-2/1(%): 14.4%/32.5%, top-3/1(%): 21.8%/44.7%, top-4/1(%): 30.3%/62.8%,
Apple (R1-2308260) | 32, (4 x 8, arrangement: ColumnFirst) Antenna spacing: (dv = 0.5, dh = 0.5) setB design: Column shift: 2 | 32, (4 x 8, arrangement: ColumnFirst) Antenna spacing: (dv = 0.5, dh = 0.5) setB design: Column shift: 2 | Case 1, common mode measurement error | 32 | F4 | 1/8 | Column shift: 2 2,9,18,25 | Best Rx beam | L1-RSRPs of Set B | Probablities of Top-1 beam for all Tx beams in Set A | Top-1 genie-aided beam ID | Fully connected network | around 0.05 million parameters |  |  | 75k | 25k | 64.4%/19.9% | 77.1%/29.5% | top-2/1(%): 83.8%/32.5%, top-3/1(%): 90.6%/44.7%, top-4/1(%): 94.3%/62.8%,
Apple (R1-2308260) | 32, (4 x 8, arrangement: ColumnFirst) Antenna spacing: (dv = 0.5, dh = 0.5) setB design: Column shift: 2 | 32, (4 x 8, arrangement: ColumnFirst) Antenna spacing: (dv = 0.5, dh = 0.5) setB design: Column shift: 0 | Case 2, common mode measurement error | 32 | F4 | 1/8 | Column shift: 0 1,10,17,26 | Best Rx beam | L1-RSRPs of Set B | Probablities of Top-1 beam for all Tx beams in Set A | Top-1 genie-aided beam ID | Fully connected network | around 0.05 million parameters |  |  | 75k | 25k | 27.0%/22.1% | 34.8%/32.2% | top-2/1(%): 38.2%/34.5%, top-3/1(%): 45.9%/47.0%, top-4/1(%): 53.1%/61.7%,
Apple (R1-2308260) | 32, (4 x 8, arrangement: ColumnFirst) Antenna spacing: (dv = 0.5, dh = 0.5) setB design: Column shift: 2 | 32, (4 x 8, arrangement: ColumnFirst) Antenna spacing: (dv = 0.5, dh = 0.5) setB design: Column shift: 1 | Case 2, common mode measurement error | 32 | F4 | 1/8 | Column shift: 1 5,14,21,30 | Best Rx beam | L1-RSRPs of Set B | Probablities of Top-1 beam for all Tx beams in Set A | Top-1 genie-aided beam ID | Fully connected network | around 0.05 million parameters |  |  | 75k | 25k | 8.2%/20.7% | 12.7%/29.9% | top-2/1(%): 15.0%/32.5%, top-3/1(%): 21.5%/45.1%, top-4/1(%): 25.7%/61.4%,
Apple (R1-2308260) | 32, (4 x 8, arrangement: ColumnFirst) Antenna spacing: (dv = 0.5, dh = 0.5) setB design: Column shift: 2 | 32, (4 x 8, arrangement: ColumnFirst) Antenna spacing: (dv = 0.5, dh = 0.5) setB design: Column shift: 2 | Case 2, common mode measurement error | 32 | F4 | 1/8 | Column shift: 2 2,9,18,25 | Best Rx beam | L1-RSRPs of Set B | Probablities of Top-1 beam for all Tx beams in Set A | Top-1 genie-aided beam ID | Fully connected network | around 0.05 million parameters |  |  | 75k | 25k | 64.4%/19.9% | 77.1%/29.5% | top-2/1(%): 83.8%/32.5%, top-3/1(%): 90.6%/44.7%, top-4/1(%): 94.3%/62.8%,
Apple (R1-2308260) | 32, (4 x 8, arrangement: ColumnFirst) Antenna spacing: (dv = 0.5, dh = 0.5) setB design: Column shift: 3 | 32, (4 x 8, arrangement: ColumnFirst) Antenna spacing: (dv = 0.5, dh = 0.5) setB design: Column shift: 3 | Case 1, common mode measurement error | 32 | F4 | 1/8 | Column shift: 3 6,13,22,29 | Best Rx beam | L1-RSRPs of Set B | Probablities of Top-1 beam for all Tx beams in Set A | Top-1 genie-aided beam ID | Fully connected network | around 0.05 million parameters |  |  | 75k | 25k | 64.6%/20.9% | 77.0%/30.1% | top-2/1(%): 83.5%/34.7%, top-3/1(%): 90.0%/46.5%, top-4/1(%): 94.0%/62.4%,
Apple (R1-2308260) | 32, (4 x 8, arrangement: ColumnFirst) Antenna spacing: (dv = 0.5, dh = 0.5) setB design: Column shift: 3 | 32, (4 x 8, arrangement: ColumnFirst) Antenna spacing: (dv = 0.5, dh = 0.5) setB design: Column shift: 0 | Case 2, common mode measurement error | 32 | F4 | 1/8 | Column shift: 0 1,10,17,26 | Best Rx beam | L1-RSRPs of Set B | Probablities of Top-1 beam for all Tx beams in Set A | Top-1 genie-aided beam ID | Fully connected network | around 0.05 million parameters |  |  | 75k | 25k | 8.5%/22.1% | 13.2%/32.2% | top-2/1(%): 18.7%/34.5%, top-3/1(%): 24.5%/47.0%, top-4/1(%): 30.1%/61.7%,
Apple (R1-2308260) | 32, (4 x 8, arrangement: ColumnFirst) Antenna spacing: (dv = 0.5, dh = 0.5) setB design: Column shift: 3 | 32, (4 x 8, arrangement: ColumnFirst) Antenna spacing: (dv = 0.5, dh = 0.5) setB design: Column shift: 1 | Case 2, common mode measurement error | 32 | F4 | 1/8 | Column shift: 1 5,14,21,30 | Best Rx beam | L1-RSRPs of Set B | Probablities of Top-1 beam for all Tx beams in Set A | Top-1 genie-aided beam ID | Fully connected network | around 0.05 million parameters |  |  | 75k | 25k | 25.6%/20.7% | 33.3%/29.9% | top-2/1(%): 36.8%/32.5%, top-3/1(%): 44.5%/45.1%, top-4/1(%): 51.9%/61.4%,
Apple (R1-2308260) | 32, (4 x 8, arrangement: ColumnFirst) Antenna spacing: (dv = 0.5, dh = 0.5) setB design: Column shift: 3 | 32, (4 x 8, arrangement: ColumnFirst) Antenna spacing: (dv = 0.5, dh = 0.5) setB design: Column shift: 2 | Case 2, common mode measurement error | 32 | F4 | 1/8 | Column shift: 2 2,9,18,25 | Best Rx beam | L1-RSRPs of Set B | Probablities of Top-1 beam for all Tx beams in Set A | Top-1 genie-aided beam ID | Fully connected network | around 0.05 million parameters |  |  | 75k | 25k | 9.4%/19.9% | 14.9%/29.5% | top-2/1(%): 21.2%/32.5%, top-3/1(%): 32.9%/44.7%, top-4/1(%): 41.2%/62.8%,
Apple (R1-2308260) | 32, (4 x 8, arrangement: ColumnFirst) Antenna spacing: (dv = 0.8, dh = 0.4) setB design: Column shift: 0 | 32, (4 x 8, arrangement: ColumnFirst) Antenna spacing: (dv = 0.8, dh = 0.4) setB design: Column shift: 0 | Case 1, common mode measurement error | 32 | F4 | 1/8 | Column shift: 0 1,10,17,26 | Best Rx beam | L1-RSRPs of Set B | Probablities of Top-1 beam for all Tx beams in Set A | Top-1 genie-aided beam ID | Fully connected network | around 0.05 million parameters |  |  | 75k | 25k | 60.8%/16.0% | 70.9%/22.7% | top-2/1(%): 80.2%/25.0%, top-3/1(%): 88.8%/34.0%, top-4/1(%): 93.1%/52.8%,
Apple (R1-2308260) | 32, (4 x 8, arrangement: ColumnFirst) Antenna spacing: (dv = 0.8, dh = 0.4) setB design: Column shift: 0 | 32, (4 x 8, arrangement: ColumnFirst) Antenna spacing: (dv = 0.5, dh = 0.5) setB design: Column shift: 0 | Case 2, common mode measurement error | 32 | F4 | 1/8 | Column shift: 0 1,10,17,26 | Best Rx beam | L1-RSRPs of Set B | Probablities of Top-1 beam for all Tx beams in Set A | Top-1 genie-aided beam ID | Fully connected network | around 0.05 million parameters |  |  | 75k | 25k | 34.1%/22.1% | 43.8%/32.2% | top-2/1(%): 49.3%/34.5%, top-3/1(%): 60.7%/47.0%, top-4/1(%): 69.5%/61.7%,
Apple (R1-2308260) | 32, (4 x 8, arrangement: ColumnFirst) Antenna spacing: (dv = 0.8, dh = 0.4) setB design: Column shift: 0 | 32, (4 x 8, arrangement: ColumnFirst) Antenna spacing: (dv = 0.5, dh = 0.5) setB design: Column shift: 1 | Case 2, common mode measurement error | 32 | F4 | 1/8 | Column shift: 1 5,14,21,30 | Best Rx beam | L1-RSRPs of Set B | Probablities of Top-1 beam for all Tx beams in Set A | Top-1 genie-aided beam ID | Fully connected network | around 0.05 million parameters |  |  | 75k | 25k | 10.1%/20.7% | 15.3%/29.9% | top-2/1(%): 16.5%/32.5%, top-3/1(%): 24.8%/45.1%, top-4/1(%): 32.8%/61.4%,
Apple (R1-2308260) | 32, (4 x 8, arrangement: ColumnFirst) Antenna spacing: (dv = 0.8, dh = 0.4) setB design: Column shift: 0 | 32, (4 x 8, arrangement: ColumnFirst) Antenna spacing: (dv = 0.5, dh = 0.5) setB design: Column shift: 2 | Case 2, common mode measurement error | 32 | F4 | 1/8 | Column shift: 2 2,9,18,25 | Best Rx beam | L1-RSRPs of Set B | Probablities of Top-1 beam for all Tx beams in Set A | Top-1 genie-aided beam ID | Fully connected network | around 0.05 million parameters |  |  | 75k | 25k | 35.3%/19.9% | 44.9%/29.5% | top-2/1(%): 44.4%/32.5%, top-3/1(%): 53.5%/44.7%, top-4/1(%): 59.4%/62.8%,
Apple (R1-2308260) | 32, (4 x 8, arrangement: ColumnFirst) Antenna spacing: (dv = 0.8, dh = 0.4) setB design: Column shift: 1 | 32, (4 x 8, arrangement: ColumnFirst) Antenna spacing: (dv = 0.8, dh = 0.4) setB design: Column shift: 1 | Case 1, common mode measurement error | 32 | F4 | 1/8 | Column shift: 1 5,14,21,30 | Best Rx beam | L1-RSRPs of Set B | Probablities of Top-1 beam for all Tx beams in Set A | Top-1 genie-aided beam ID | Fully connected network | around 0.05 million parameters |  |  | 75k | 25k | 60.4%/15.1% | 70.5%/21.8% | top-2/1(%): 79.5%/24.5%, top-3/1(%): 87.9%/33.8%, top-4/1(%): 92.4%/50.5%,
Apple (R1-2308260) | 32, (4 x 8, arrangement: ColumnFirst) Antenna spacing: (dv = 0.8, dh = 0.4) setB design: Column shift: 1 | 32, (4 x 8, arrangement: ColumnFirst) Antenna spacing: (dv = 0.5, dh = 0.5) setB design: Column shift: 0 | Case 2, common mode measurement error | 32 | F4 | 1/8 | Column shift: 0 1,10,17,26 | Best Rx beam | L1-RSRPs of Set B | Probablities of Top-1 beam for all Tx beams in Set A | Top-1 genie-aided beam ID | Fully connected network | around 0.05 million parameters |  |  | 75k | 25k | 10.6%/22.1% | 16.0%/32.2% | top-2/1(%): 21.1%/34.5%, top-3/1(%): 29.2%/47.0%, top-4/1(%): 37.5%/61.7%,
Apple (R1-2308260) | 32, (4 x 8, arrangement: ColumnFirst) Antenna spacing: (dv = 0.8, dh = 0.4) setB design: Column shift: 1 | 32, (4 x 8, arrangement: ColumnFirst) Antenna spacing: (dv = 0.5, dh = 0.5) setB design: Column shift: 1 | Case 2, common mode measurement error | 32 | F4 | 1/8 | Column shift: 1 5,14,21,30 | Best Rx beam | L1-RSRPs of Set B | Probablities of Top-1 beam for all Tx beams in Set A | Top-1 genie-aided beam ID | Fully connected network | around 0.05 million parameters |  |  | 75k | 25k | 27.9%/20.7% | 37.1%/29.9% | top-2/1(%): 40.4%/32.5%, top-3/1(%): 49.9%/45.1%, top-4/1(%): 58.5%/61.4%,
Apple (R1-2308260) | 32, (4 x 8, arrangement: ColumnFirst) Antenna spacing: (dv = 0.8, dh = 0.4) setB design: Column shift: 1 | 32, (4 x 8, arrangement: ColumnFirst) Antenna spacing: (dv = 0.5, dh = 0.5) setB design: Column shift: 2 | Case 2, common mode measurement error | 32 | F4 | 1/8 | Column shift: 2 2,9,18,25 | Best Rx beam | L1-RSRPs of Set B | Probablities of Top-1 beam for all Tx beams in Set A | Top-1 genie-aided beam ID | Fully connected network | around 0.05 million parameters |  |  | 75k | 25k | 6.6%/19.9% | 11.7%/29.5% | top-2/1(%): 13.1%/32.5%, top-3/1(%): 20.4%/44.7%, top-4/1(%): 27.5%/62.8%,
Apple (R1-2308260) | 32, (4 x 8, arrangement: ColumnFirst) Antenna spacing: (dv = 0.8, dh = 0.4) setB design: Column shift: 2 | 32, (4 x 8, arrangement: ColumnFirst) Antenna spacing: (dv = 0.8, dh = 0.4) setB design: Column shift: 2 | Case 1, common mode measurement error | 32 | F4 | 1/8 | Column shift: 2 2,9,18,25 | Best Rx beam | L1-RSRPs of Set B | Probablities of Top-1 beam for all Tx beams in Set A | Top-1 genie-aided beam ID | Fully connected network | around 0.05 million parameters |  |  | 75k | 25k | 61.2%/15.7% | 71.4%/22.5% | top-2/1(%): 80.2%/25.4%, top-3/1(%): 88.8%/34.9%, top-4/1(%): 93.2%/52.6%,
Apple (R1-2308260) | 32, (4 x 8, arrangement: ColumnFirst) Antenna spacing: (dv = 0.8, dh = 0.4) setB design: Column shift: 2 | 32, (4 x 8, arrangement: ColumnFirst) Antenna spacing: (dv = 0.5, dh = 0.5) setB design: Column shift: 0 | Case 2, common mode measurement error | 32 | F4 | 1/8 | Column shift: 0 1,10,17,26 | Best Rx beam | L1-RSRPs of Set B | Probablities of Top-1 beam for all Tx beams in Set A | Top-1 genie-aided beam ID | Fully connected network | around 0.05 million parameters |  |  | 75k | 25k | 22.4%/22.1% | 28.2%/32.2% | top-2/1(%): 31.9%/34.5%, top-3/1(%): 41.1%/47.0%, top-4/1(%): 48.4%/61.7%,
Apple (R1-2308260) | 32, (4 x 8, arrangement: ColumnFirst) Antenna spacing: (dv = 0.8, dh = 0.4) setB design: Column shift: 2 | 32, (4 x 8, arrangement: ColumnFirst) Antenna spacing: (dv = 0.5, dh = 0.5) setB design: Column shift: 1 | Case 2, common mode measurement error | 32 | F4 | 1/8 | Column shift: 1 5,14,21,30 | Best Rx beam | L1-RSRPs of Set B | Probablities of Top-1 beam for all Tx beams in Set A | Top-1 genie-aided beam ID | Fully connected network | around 0.05 million parameters |  |  | 75k | 25k | 8.5%/20.7% | 12.4%/29.9% | top-2/1(%): 13.2%/32.5%, top-3/1(%): 19.1%/45.1%, top-4/1(%): 26.4%/61.4%,
Apple (R1-2308260) | 32, (4 x 8, arrangement: ColumnFirst) Antenna spacing: (dv = 0.8, dh = 0.4) setB design: Column shift: 2 | 32, (4 x 8, arrangement: ColumnFirst) Antenna spacing: (dv = 0.5, dh = 0.5) setB design: Column shift: 2 | Case 2, common mode measurement error | 32 | F4 | 1/8 | Column shift: 2 2,9,18,25 | Best Rx beam | L1-RSRPs of Set B | Probablities of Top-1 beam for all Tx beams in Set A | Top-1 genie-aided beam ID | Fully connected network | around 0.05 million parameters |  |  | 75k | 25k | 48.6%/19.9% | 63.6%/29.5% | top-2/1(%): 63.3%/32.5%, top-3/1(%): 71.3%/44.7%, top-4/1(%): 78.6%/62.8%,
Apple (R1-2308260) | 32, (4 x 8, arrangement: ColumnFirst) Antenna spacing: (dv = 0.8, dh = 0.4) setB design: Column shift: 3 | 32, (4 x 8, arrangement: ColumnFirst) Antenna spacing: (dv = 0.8, dh = 0.4) setB design: Column shift: 3 | Case 1, common mode measurement error | 32 | F4 | 1/8 | Column shift: 3 6,13,22,29 | Best Rx beam | L1-RSRPs of Set B | Probablities of Top-1 beam for all Tx beams in Set A | Top-1 genie-aided beam ID | Fully connected network | around 0.05 million parameters |  |  | 75k | 25k | 60.1%/15.0% | 70.2%/21.8% | top-2/1(%): 79.5%/25.0%, top-3/1(%): 88.1%/35.2%, top-4/1(%): 92.6%/51.2%,
Apple (R1-2308260) | 32, (4 x 8, arrangement: ColumnFirst) Antenna spacing: (dv = 0.8, dh = 0.4) setB design: Column shift: 3 | 32, (4 x 8, arrangement: ColumnFirst) Antenna spacing: (dv = 0.5, dh = 0.5) setB design: Column shift: 0 | Case 2, common mode measurement error | 32 | F4 | 1/8 | Column shift: 0 1,10,17,26 | Best Rx beam | L1-RSRPs of Set B | Probablities of Top-1 beam for all Tx beams in Set A | Top-1 genie-aided beam ID | Fully connected network | around 0.05 million parameters |  |  | 75k | 25k | 4.0%/22.1% | 5.9%/32.2% | top-2/1(%): 7.2%/34.5%, top-3/1(%): 12.0%/47.0%, top-4/1(%): 18.4%/61.7%,
Apple (R1-2308260) | 32, (4 x 8, arrangement: ColumnFirst) Antenna spacing: (dv = 0.8, dh = 0.4) setB design: Column shift: 3 | 32, (4 x 8, arrangement: ColumnFirst) Antenna spacing: (dv = 0.5, dh = 0.5) setB design: Column shift: 1 | Case 2, common mode measurement error | 32 | F4 | 1/8 | Column shift: 1 5,14,21,30 | Best Rx beam | L1-RSRPs of Set B | Probablities of Top-1 beam for all Tx beams in Set A | Top-1 genie-aided beam ID | Fully connected network | around 0.05 million parameters |  |  | 75k | 25k | 11.8%/20.7% | 16.1%/29.9% | top-2/1(%): 18.7%/32.5%, top-3/1(%): 28.2%/45.1%, top-4/1(%): 35.2%/61.4%,
Apple (R1-2308260) | 32, (4 x 8, arrangement: ColumnFirst) Antenna spacing: (dv = 0.8, dh = 0.4) setB design: Column shift: 3 | 32, (4 x 8, arrangement: ColumnFirst) Antenna spacing: (dv = 0.5, dh = 0.5) setB design: Column shift: 2 | Case 2, common mode measurement error | 32 | F4 | 1/8 | Column shift: 2 2,9,18,25 | Best Rx beam | L1-RSRPs of Set B | Probablities of Top-1 beam for all Tx beams in Set A | Top-1 genie-aided beam ID | Fully connected network | around 0.05 million parameters |  |  | 75k | 25k | 4.2%/19.9% | 7.5%/29.5% | top-2/1(%): 9.9%/32.5%, top-3/1(%): 15.8%/44.7%, top-4/1(%): 21.8%/62.8%,
Apple (R1-2308260) | 32, (4 x 8, arrangement: RowFirst) Antenna spacing: (dv = 0.5, dh = 0.5) setB design: Column shift: 0 | 32, (4 x 8, arrangement: RowFirst) Antenna spacing: (dv = 0.5, dh = 0.5) setB design: Column shift: 0 | Case 1, common mode measurement error | 32 | F4 | 1/8 | Column shift: 0 1,10,17,26 | Best Rx beam | L1-RSRPs of Set B | Probablities of Top-1 beam for all Tx beams in Set A | Top-1 genie-aided beam ID | Fully connected network | around 0.05 million parameters |  |  | 75k | 25k | 64.6%/22.1% | 77.2%/32.2% | top-2/1(%): 84.0%/34.3%, top-3/1(%): 90.5%/46.9%, top-4/1(%): 94.3%/61.6%,
Apple (R1-2308260) | 32, (4 x 8, arrangement: RowFirst) Antenna spacing: (dv = 0.5, dh = 0.5) setB design: Column shift: 0 | 32, (4 x 8, arrangement: ColumnFirst) Antenna spacing: (dv = 0.5, dh = 0.5) setB design: Column shift: 0 | Case 2, common mode measurement error | 32 | F4 | 1/8 | Column shift: 0 1,10,17,26 | Best Rx beam | L1-RSRPs of Set B | Probablities of Top-1 beam for all Tx beams in Set A | Top-1 genie-aided beam ID | Fully connected network | around 0.05 million parameters |  |  | 75k | 25k | 1.4%/22.1% | 2.3%/32.2% | top-2/1(%): 3.1%/34.5%, top-3/1(%): 6.0%/47.0%, top-4/1(%): 8.2%/61.7%,
Apple (R1-2308260) | 32, (4 x 8, arrangement: RowFirst) Antenna spacing: (dv = 0.5, dh = 0.5) setB design: Column shift: 0 | 32, (4 x 8, arrangement: ColumnFirst) Antenna spacing: (dv = 0.5, dh = 0.5) setB design: Column shift: 1 | Case 2, common mode measurement error | 32 | F4 | 1/8 | Column shift: 1 5,14,21,30 | Best Rx beam | L1-RSRPs of Set B | Probablities of Top-1 beam for all Tx beams in Set A | Top-1 genie-aided beam ID | Fully connected network | around 0.05 million parameters |  |  | 75k | 25k | 2.0%/20.7% | 2.9%/29.9% | top-2/1(%): 5.1%/32.5%, top-3/1(%): 8.3%/45.1%, top-4/1(%): 11.1%/61.4%,
Apple (R1-2308260) | 32, (4 x 8, arrangement: RowFirst) Antenna spacing: (dv = 0.5, dh = 0.5) setB design: Column shift: 0 | 32, (4 x 8, arrangement: ColumnFirst) Antenna spacing: (dv = 0.5, dh = 0.5) setB design: Column shift: 2 | Case 2, common mode measurement error | 32 | F4 | 1/8 | Column shift: 2 2,9,18,25 | Best Rx beam | L1-RSRPs of Set B | Probablities of Top-1 beam for all Tx beams in Set A | Top-1 genie-aided beam ID | Fully connected network | around 0.05 million parameters |  |  | 75k | 25k | 2.9%/19.9% | 4.4%/29.5% | top-2/1(%): 4.5%/32.5%, top-3/1(%): 6.9%/44.7%, top-4/1(%): 8.6%/62.8%,
Apple (R1-2308260) | 32, (4 x 8, arrangement: RowFirst) Antenna spacing: (dv = 0.5, dh = 0.5) setB design: Column shift: 1 | 32, (4 x 8, arrangement: RowFirst) Antenna spacing: (dv = 0.5, dh = 0.5) setB design: Column shift: 1 | Case 1, common mode measurement error | 32 | F4 | 1/8 | Column shift: 1 5,14,21,30 | Best Rx beam | L1-RSRPs of Set B | Probablities of Top-1 beam for all Tx beams in Set A | Top-1 genie-aided beam ID | Fully connected network | around 0.05 million parameters |  |  | 75k | 25k | 64.6%/20.7% | 76.8%/29.9% | top-2/1(%): 83.5%/32.5%, top-3/1(%): 90.6%/45.1%, top-4/1(%): 94.3%/61.4%,
Apple (R1-2308260) | 32, (4 x 8, arrangement: RowFirst) Antenna spacing: (dv = 0.5, dh = 0.5) setB design: Column shift: 1 | 32, (4 x 8, arrangement: ColumnFirst) Antenna spacing: (dv = 0.5, dh = 0.5) setB design: Column shift: 0 | Case 2, common mode measurement error | 32 | F4 | 1/8 | Column shift: 0 1,10,17,26 | Best Rx beam | L1-RSRPs of Set B | Probablities of Top-1 beam for all Tx beams in Set A | Top-1 genie-aided beam ID | Fully connected network | around 0.05 million parameters |  |  | 75k | 25k | 1.6%/22.1% | 2.3%/32.2% | top-2/1(%): 3.2%/34.5%, top-3/1(%): 5.2%/47.0%, top-4/1(%): 8.3%/61.7%,
Apple (R1-2308260) | 32, (4 x 8, arrangement: RowFirst) Antenna spacing: (dv = 0.5, dh = 0.5) setB design: Column shift: 1 | 32, (4 x 8, arrangement: ColumnFirst) Antenna spacing: (dv = 0.5, dh = 0.5) setB design: Column shift: 1 | Case 2, common mode measurement error | 32 | F4 | 1/8 | Column shift: 1 5,14,21,30 | Best Rx beam | L1-RSRPs of Set B | Probablities of Top-1 beam for all Tx beams in Set A | Top-1 genie-aided beam ID | Fully connected network | around 0.05 million parameters |  |  | 75k | 25k | 3.7%/20.7% | 5.2%/29.9% | top-2/1(%): 8.4%/32.5%, top-3/1(%): 11.5%/45.1%, top-4/1(%): 14.0%/61.4%,
Apple (R1-2308260) | 32, (4 x 8, arrangement: RowFirst) Antenna spacing: (dv = 0.5, dh = 0.5) setB design: Column shift: 1 | 32, (4 x 8, arrangement: ColumnFirst) Antenna spacing: (dv = 0.5, dh = 0.5) setB design: Column shift: 2 | Case 2, common mode measurement error | 32 | F4 | 1/8 | Column shift: 2 2,9,18,25 | Best Rx beam | L1-RSRPs of Set B | Probablities of Top-1 beam for all Tx beams in Set A | Top-1 genie-aided beam ID | Fully connected network | around 0.05 million parameters |  |  | 75k | 25k | 2.5%/19.9% | 4.2%/29.5% | top-2/1(%): 5.1%/32.5%, top-3/1(%): 9.0%/44.7%, top-4/1(%): 14.0%/62.8%,
Apple (R1-2308260) | 32, (4 x 8, arrangement: RowFirst) Antenna spacing: (dv = 0.5, dh = 0.5) setB design: Column shift: 2 | 32, (4 x 8, arrangement: RowFirst) Antenna spacing: (dv = 0.5, dh = 0.5) setB design: Column shift: 2 | Case 1, common mode measurement error | 32 | F4 | 1/8 | Column shift: 2 2,9,18,25 | Best Rx beam | L1-RSRPs of Set B | Probablities of Top-1 beam for all Tx beams in Set A | Top-1 genie-aided beam ID | Fully connected network | around 0.05 million parameters |  |  | 75k | 25k | 64.6%/19.9% | 77.0%/29.5% | top-2/1(%): 84.0%/31.6%, top-3/1(%): 90.9%/43.5%, top-4/1(%): 94.4%/61.9%,
Apple (R1-2308260) | 32, (4 x 8, arrangement: RowFirst) Antenna spacing: (dv = 0.5, dh = 0.5) setB design: Column shift: 2 | 32, (4 x 8, arrangement: ColumnFirst) Antenna spacing: (dv = 0.5, dh = 0.5) setB design: Column shift: 0 | Case 2, common mode measurement error | 32 | F4 | 1/8 | Column shift: 0 1,10,17,26 | Best Rx beam | L1-RSRPs of Set B | Probablities of Top-1 beam for all Tx beams in Set A | Top-1 genie-aided beam ID | Fully connected network | around 0.05 million parameters |  |  | 75k | 25k | 6.1%/22.1% | 8.7%/32.2% | top-2/1(%): 11.2%/34.5%, top-3/1(%): 15.0%/47.0%, top-4/1(%): 17.9%/61.7%,
Apple (R1-2308260) | 32, (4 x 8, arrangement: RowFirst) Antenna spacing: (dv = 0.5, dh = 0.5) setB design: Column shift: 2 | 32, (4 x 8, arrangement: ColumnFirst) Antenna spacing: (dv = 0.5, dh = 0.5) setB design: Column shift: 1 | Case 2, common mode measurement error | 32 | F4 | 1/8 | Column shift: 1 5,14,21,30 | Best Rx beam | L1-RSRPs of Set B | Probablities of Top-1 beam for all Tx beams in Set A | Top-1 genie-aided beam ID | Fully connected network | around 0.05 million parameters |  |  | 75k | 25k | 3.3%/20.7% | 4.9%/29.9% | top-2/1(%): 7.3%/32.5%, top-3/1(%): 11.9%/45.1%, top-4/1(%): 14.7%/61.4%,
Apple (R1-2308260) | 32, (4 x 8, arrangement: RowFirst) Antenna spacing: (dv = 0.5, dh = 0.5) setB design: Column shift: 2 | 32, (4 x 8, arrangement: ColumnFirst) Antenna spacing: (dv = 0.5, dh = 0.5) setB design: Column shift: 2 | Case 2, common mode measurement error | 32 | F4 | 1/8 | Column shift: 2 2,9,18,25 | Best Rx beam | L1-RSRPs of Set B | Probablities of Top-1 beam for all Tx beams in Set A | Top-1 genie-aided beam ID | Fully connected network | around 0.05 million parameters |  |  | 75k | 25k | 2.3%/19.9% | 3.6%/29.5% | top-2/1(%): 4.9%/32.5%, top-3/1(%): 6.2%/44.7%, top-4/1(%): 8.0%/62.8%,
Apple (R1-2308260) | 32, (4 x 8, arrangement: RowFirst) Antenna spacing: (dv = 0.5, dh = 0.5) setB design: Column shift: 3 | 32, (4 x 8, arrangement: RowFirst) Antenna spacing: (dv = 0.5, dh = 0.5) setB design: Column shift: 3 | Case 1, common mode measurement error | 32 | F4 | 1/8 | Column shift: 3 6,13,22,29 | Best Rx beam | L1-RSRPs of Set B | Probablities of Top-1 beam for all Tx beams in Set A | Top-1 genie-aided beam ID | Fully connected network | around 0.05 million parameters |  |  | 75k | 25k | 64.4%/20.9% | 77.1%/30.1% | top-2/1(%): 83.6%/33.9%, top-3/1(%): 90.1%/45.1%, top-4/1(%): 94.0%/61.4%,
Apple (R1-2308260) | 32, (4 x 8, arrangement: RowFirst) Antenna spacing: (dv = 0.5, dh = 0.5) setB design: Column shift: 3 | 32, (4 x 8, arrangement: ColumnFirst) Antenna spacing: (dv = 0.5, dh = 0.5) setB design: Column shift: 0 | Case 2, common mode measurement error | 32 | F4 | 1/8 | Column shift: 0 1,10,17,26 | Best Rx beam | L1-RSRPs of Set B | Probablities of Top-1 beam for all Tx beams in Set A | Top-1 genie-aided beam ID | Fully connected network | around 0.05 million parameters |  |  | 75k | 25k | 2.3%/22.1% | 4.1%/32.2% | top-2/1(%): 4.4%/34.5%, top-3/1(%): 6.5%/47.0%, top-4/1(%): 8.4%/61.7%,
Apple (R1-2308260) | 32, (4 x 8, arrangement: RowFirst) Antenna spacing: (dv = 0.5, dh = 0.5) setB design: Column shift: 3 | 32, (4 x 8, arrangement: ColumnFirst) Antenna spacing: (dv = 0.5, dh = 0.5) setB design: Column shift: 1 | Case 2, common mode measurement error | 32 | F4 | 1/8 | Column shift: 1 5,14,21,30 | Best Rx beam | L1-RSRPs of Set B | Probablities of Top-1 beam for all Tx beams in Set A | Top-1 genie-aided beam ID | Fully connected network | around 0.05 million parameters |  |  | 75k | 25k | 1.8%/20.7% | 2.4%/29.9% | top-2/1(%): 2.7%/32.5%, top-3/1(%): 4.1%/45.1%, top-4/1(%): 5.5%/61.4%,
Apple (R1-2308260) | 32, (4 x 8, arrangement: RowFirst) Antenna spacing: (dv = 0.5, dh = 0.5) setB design: Column shift: 3 | 32, (4 x 8, arrangement: ColumnFirst) Antenna spacing: (dv = 0.5, dh = 0.5) setB design: Column shift: 2 | Case 2, common mode measurement error | 32 | F4 | 1/8 | Column shift: 2 2,9,18,25 | Best Rx beam | L1-RSRPs of Set B | Probablities of Top-1 beam for all Tx beams in Set A | Top-1 genie-aided beam ID | Fully connected network | around 0.05 million parameters |  |  | 75k | 25k | 4.3%/19.9% | 6.4%/29.5% | top-2/1(%): 7.2%/32.5%, top-3/1(%): 9.7%/44.7%, top-4/1(%): 12.8%/62.8%,
Apple (R1-2308260) | 32, (4 x 8, arrangement: RowFirst) Antenna spacing: (dv = 0.8, dh = 0.4) setB design: Column shift: 0 | 32, (4 x 8, arrangement: RowFirst) Antenna spacing: (dv = 0.8, dh = 0.4) setB design: Column shift: 0 | Case 1, common mode measurement error | 32 | F4 | 1/8 | Column shift: 0 1,10,17,26 | Best Rx beam | L1-RSRPs of Set B | Probablities of Top-1 beam for all Tx beams in Set A | Top-1 genie-aided beam ID | Fully connected network | around 0.05 million parameters |  |  | 75k | 25k | 60.4%/16.0% | 70.6%/22.7% | top-2/1(%): 80.4%/25.0%, top-3/1(%): 89.0%/34.0%, top-4/1(%): 93.3%/52.8%,
Apple (R1-2308260) | 32, (4 x 8, arrangement: RowFirst) Antenna spacing: (dv = 0.8, dh = 0.4) setB design: Column shift: 0 | 32, (4 x 8, arrangement: ColumnFirst) Antenna spacing: (dv = 0.5, dh = 0.5) setB design: Column shift: 0 | Case 2, common mode measurement error | 32 | F4 | 1/8 | Column shift: 0 1,10,17,26 | Best Rx beam | L1-RSRPs of Set B | Probablities of Top-1 beam for all Tx beams in Set A | Top-1 genie-aided beam ID | Fully connected network | around 0.05 million parameters |  |  | 75k | 25k | 1.3%/22.1% | 2.3%/32.2% | top-2/1(%): 3.7%/34.5%, top-3/1(%): 6.8%/47.0%, top-4/1(%): 8.9%/61.7%,
Apple (R1-2308260) | 32, (4 x 8, arrangement: RowFirst) Antenna spacing: (dv = 0.8, dh = 0.4) setB design: Column shift: 0 | 32, (4 x 8, arrangement: ColumnFirst) Antenna spacing: (dv = 0.5, dh = 0.5) setB design: Column shift: 1 | Case 2, common mode measurement error | 32 | F4 | 1/8 | Column shift: 1 5,14,21,30 | Best Rx beam | L1-RSRPs of Set B | Probablities of Top-1 beam for all Tx beams in Set A | Top-1 genie-aided beam ID | Fully connected network | around 0.05 million parameters |  |  | 75k | 25k | 2.3%/20.7% | 3.5%/29.9% | top-2/1(%): 5.4%/32.5%, top-3/1(%): 9.3%/45.1%, top-4/1(%): 12.6%/61.4%,
Apple (R1-2308260) | 32, (4 x 8, arrangement: RowFirst) Antenna spacing: (dv = 0.8, dh = 0.4) setB design: Column shift: 0 | 32, (4 x 8, arrangement: ColumnFirst) Antenna spacing: (dv = 0.5, dh = 0.5) setB design: Column shift: 2 | Case 2, common mode measurement error | 32 | F4 | 1/8 | Column shift: 2 2,9,18,25 | Best Rx beam | L1-RSRPs of Set B | Probablities of Top-1 beam for all Tx beams in Set A | Top-1 genie-aided beam ID | Fully connected network | around 0.05 million parameters |  |  | 75k | 25k | 1.2%/19.9% | 1.8%/29.5% | top-2/1(%): 2.2%/32.5%, top-3/1(%): 3.5%/44.7%, top-4/1(%): 5.3%/62.8%,
Apple (R1-2308260) | 32, (4 x 8, arrangement: RowFirst) Antenna spacing: (dv = 0.8, dh = 0.4) setB design: Column shift: 1 | 32, (4 x 8, arrangement: RowFirst) Antenna spacing: (dv = 0.8, dh = 0.4) setB design: Column shift: 1 | Case 1, common mode measurement error | 32 | F4 | 1/8 | Column shift: 1 5,14,21,30 | Best Rx beam | L1-RSRPs of Set B | Probablities of Top-1 beam for all Tx beams in Set A | Top-1 genie-aided beam ID | Fully connected network | around 0.05 million parameters |  |  | 75k | 25k | 60.3%/15.1% | 70.4%/21.8% | top-2/1(%): 79.4%/24.5%, top-3/1(%): 88.0%/33.8%, top-4/1(%): 92.3%/50.5%,
Apple (R1-2308260) | 32, (4 x 8, arrangement: RowFirst) Antenna spacing: (dv = 0.8, dh = 0.4) setB design: Column shift: 1 | 32, (4 x 8, arrangement: ColumnFirst) Antenna spacing: (dv = 0.5, dh = 0.5) setB design: Column shift: 0 | Case 2, common mode measurement error | 32 | F4 | 1/8 | Column shift: 0 1,10,17,26 | Best Rx beam | L1-RSRPs of Set B | Probablities of Top-1 beam for all Tx beams in Set A | Top-1 genie-aided beam ID | Fully connected network | around 0.05 million parameters |  |  | 75k | 25k | 1.1%/22.1% | 1.7%/32.2% | top-2/1(%): 2.0%/34.5%, top-3/1(%): 3.6%/47.0%, top-4/1(%): 6.7%/61.7%,
Apple (R1-2308260) | 32, (4 x 8, arrangement: RowFirst) Antenna spacing: (dv = 0.8, dh = 0.4) setB design: Column shift: 1 | 32, (4 x 8, arrangement: ColumnFirst) Antenna spacing: (dv = 0.5, dh = 0.5) setB design: Column shift: 1 | Case 2, common mode measurement error | 32 | F4 | 1/8 | Column shift: 1 5,14,21,30 | Best Rx beam | L1-RSRPs of Set B | Probablities of Top-1 beam for all Tx beams in Set A | Top-1 genie-aided beam ID | Fully connected network | around 0.05 million parameters |  |  | 75k | 25k | 1.8%/20.7% | 2.7%/29.9% | top-2/1(%): 3.7%/32.5%, top-3/1(%): 6.6%/45.1%, top-4/1(%): 9.7%/61.4%,
Apple (R1-2308260) | 32, (4 x 8, arrangement: RowFirst) Antenna spacing: (dv = 0.8, dh = 0.4) setB design: Column shift: 1 | 32, (4 x 8, arrangement: ColumnFirst) Antenna spacing: (dv = 0.5, dh = 0.5) setB design: Column shift: 2 | Case 2, common mode measurement error | 32 | F4 | 1/8 | Column shift: 2 2,9,18,25 | Best Rx beam | L1-RSRPs of Set B | Probablities of Top-1 beam for all Tx beams in Set A | Top-1 genie-aided beam ID | Fully connected network | around 0.05 million parameters |  |  | 75k | 25k | 3.2%/19.9% | 4.5%/29.5% | top-2/1(%): 5.5%/32.5%, top-3/1(%): 7.4%/44.7%, top-4/1(%): 9.9%/62.8%,
Apple (R1-2308260) | 32, (4 x 8, arrangement: RowFirst) Antenna spacing: (dv = 0.8, dh = 0.4) setB design: Column shift: 2 | 32, (4 x 8, arrangement: RowFirst) Antenna spacing: (dv = 0.8, dh = 0.4) setB design: Column shift: 2 | Case 1, common mode measurement error | 32 | F4 | 1/8 | Column shift: 2 2,9,18,25 | Best Rx beam | L1-RSRPs of Set B | Probablities of Top-1 beam for all Tx beams in Set A | Top-1 genie-aided beam ID | Fully connected network | around 0.05 million parameters |  |  | 75k | 25k | 60.8%/15.7% | 70.9%/22.5% | top-2/1(%): 79.9%/24.6%, top-3/1(%): 88.9%/33.6%, top-4/1(%): 93.1%/51.4%,
Apple (R1-2308260) | 32, (4 x 8, arrangement: RowFirst) Antenna spacing: (dv = 0.8, dh = 0.4) setB design: Column shift: 2 | 32, (4 x 8, arrangement: ColumnFirst) Antenna spacing: (dv = 0.5, dh = 0.5) setB design: Column shift: 0 | Case 2, common mode measurement error | 32 | F4 | 1/8 | Column shift: 0 1,10,17,26 | Best Rx beam | L1-RSRPs of Set B | Probablities of Top-1 beam for all Tx beams in Set A | Top-1 genie-aided beam ID | Fully connected network | around 0.05 million parameters |  |  | 75k | 25k | 4.8%/22.1% | 6.8%/32.2% | top-2/1(%): 8.0%/34.5%, top-3/1(%): 10.6%/47.0%, top-4/1(%): 14.7%/61.7%,
Apple (R1-2308260) | 32, (4 x 8, arrangement: RowFirst) Antenna spacing: (dv = 0.8, dh = 0.4) setB design: Column shift: 2 | 32, (4 x 8, arrangement: ColumnFirst) Antenna spacing: (dv = 0.5, dh = 0.5) setB design: Column shift: 1 | Case 2, common mode measurement error | 32 | F4 | 1/8 | Column shift: 1 5,14,21,30 | Best Rx beam | L1-RSRPs of Set B | Probablities of Top-1 beam for all Tx beams in Set A | Top-1 genie-aided beam ID | Fully connected network | around 0.05 million parameters |  |  | 75k | 25k | 2.3%/20.7% | 3.5%/29.9% | top-2/1(%): 5.1%/32.5%, top-3/1(%): 7.6%/45.1%, top-4/1(%): 9.6%/61.4%,
Apple (R1-2308260) | 32, (4 x 8, arrangement: RowFirst) Antenna spacing: (dv = 0.8, dh = 0.4) setB design: Column shift: 2 | 32, (4 x 8, arrangement: ColumnFirst) Antenna spacing: (dv = 0.5, dh = 0.5) setB design: Column shift: 2 | Case 2, common mode measurement error | 32 | F4 | 1/8 | Column shift: 2 2,9,18,25 | Best Rx beam | L1-RSRPs of Set B | Probablities of Top-1 beam for all Tx beams in Set A | Top-1 genie-aided beam ID | Fully connected network | around 0.05 million parameters |  |  | 75k | 25k | 2.6%/19.9% | 4.2%/29.5% | top-2/1(%): 4.8%/32.5%, top-3/1(%): 6.0%/44.7%, top-4/1(%): 7.8%/62.8%,
Apple (R1-2308260) | 32, (4 x 8, arrangement: RowFirst) Antenna spacing: (dv = 0.8, dh = 0.4) setB design: Column shift: 3 | 32, (4 x 8, arrangement: RowFirst) Antenna spacing: (dv = 0.8, dh = 0.4) setB design: Column shift: 3 | Case 1, common mode measurement error | 32 | F4 | 1/8 | Column shift: 3 6,13,22,29 | Best Rx beam | L1-RSRPs of Set B | Probablities of Top-1 beam for all Tx beams in Set A | Top-1 genie-aided beam ID | Fully connected network | around 0.05 million parameters |  |  | 75k | 25k | 59.9%/15.0% | 70.1%/21.8% | top-2/1(%): 79.4%/24.3%, top-3/1(%): 87.9%/33.7%, top-4/1(%): 92.5%/50.1%,
Apple (R1-2308260) | 32, (4 x 8, arrangement: RowFirst) Antenna spacing: (dv = 0.8, dh = 0.4) setB design: Column shift: 3 | 32, (4 x 8, arrangement: ColumnFirst) Antenna spacing: (dv = 0.5, dh = 0.5) setB design: Column shift: 0 | Case 2, common mode measurement error | 32 | F4 | 1/8 | Column shift: 0 1,10,17,26 | Best Rx beam | L1-RSRPs of Set B | Probablities of Top-1 beam for all Tx beams in Set A | Top-1 genie-aided beam ID | Fully connected network | around 0.05 million parameters |  |  | 75k | 25k | 2.6%/22.1% | 3.8%/32.2% | top-2/1(%): 4.1%/34.5%, top-3/1(%): 6.3%/47.0%, top-4/1(%): 9.3%/61.7%,
Apple (R1-2308260) | 32, (4 x 8, arrangement: RowFirst) Antenna spacing: (dv = 0.8, dh = 0.4) setB design: Column shift: 3 | 32, (4 x 8, arrangement: ColumnFirst) Antenna spacing: (dv = 0.5, dh = 0.5) setB design: Column shift: 1 | Case 2, common mode measurement error | 32 | F4 | 1/8 | Column shift: 1 5,14,21,30 | Best Rx beam | L1-RSRPs of Set B | Probablities of Top-1 beam for all Tx beams in Set A | Top-1 genie-aided beam ID | Fully connected network | around 0.05 million parameters |  |  | 75k | 25k | 1.0%/20.7% | 1.4%/29.9% | top-2/1(%): 4.0%/32.5%, top-3/1(%): 7.2%/45.1%, top-4/1(%): 11.3%/61.4%,
Apple (R1-2308260) | 32, (4 x 8, arrangement: RowFirst) Antenna spacing: (dv = 0.8, dh = 0.4) setB design: Column shift: 3 | 32, (4 x 8, arrangement: ColumnFirst) Antenna spacing: (dv = 0.5, dh = 0.5) setB design: Column shift: 2 | Case 2, common mode measurement error | 32 | F4 | 1/8 | Column shift: 2 2,9,18,25 | Best Rx beam | L1-RSRPs of Set B | Probablities of Top-1 beam for all Tx beams in Set A | Top-1 genie-aided beam ID | Fully connected network | around 0.05 million parameters |  |  | 75k | 25k | 4.5%/19.9% | 6.0%/29.5% | top-2/1(%): 6.9%/32.5%, top-3/1(%): 9.3%/44.7%, top-4/1(%): 13.4%/62.8%,
Apple (R1-2308260) | 32, (4 x 8, arrangement: ColumnFirst) Antenna spacing: (dv = 0.5, dh = 0.5) setB design: Column shift: 0 | 32, (4 x 8, arrangement: ColumnFirst) Antenna spacing: (dv = 0.5, dh = 0.5) setB design: Column shift: 0 | Case 1, common mode measurement error | 32 | F8 | 1/4 | Column shift: 0 1,3,10,12,17,19,26,28 | Best Rx beam | L1-RSRPs of Set B | Probablities of Top-1 beam for all Tx beams in Set A | Top-1 genie-aided beam ID | Fully connected network | around 0.05 million parameters |  |  | 75k | 25k | 79.6%/25.4% | 88.1%/37.6% | top-2/1(%): 94.9%/39.3%, top-3/1(%): 98.1%/53.0%, top-4/1(%): 99.2%/64.7%,
Apple (R1-2308260) | 32, (4 x 8, arrangement: ColumnFirst) Antenna spacing: (dv = 0.5, dh = 0.5) setB design: Column shift: 0 | 32, (4 x 8, arrangement: ColumnFirst) Antenna spacing: (dv = 0.5, dh = 0.5) setB design: Column shift: 0 | Case 2, common mode measurement error | 32 | F8 | 1/4 | Column shift: 0 1,3,10,12,17,19,26,28 | Best Rx beam | L1-RSRPs of Set B | Probablities of Top-1 beam for all Tx beams in Set A | Top-1 genie-aided beam ID | Fully connected network | around 0.05 million parameters |  |  | 75k | 25k | 79.6%/25.4% | 88.1%/37.6% | top-2/1(%): 94.9%/39.3%, top-3/1(%): 98.1%/53.0%, top-4/1(%): 99.2%/64.7%,
Apple (R1-2308260) | 32, (4 x 8, arrangement: ColumnFirst) Antenna spacing: (dv = 0.5, dh = 0.5) setB design: Column shift: 0 | 32, (4 x 8, arrangement: ColumnFirst) Antenna spacing: (dv = 0.5, dh = 0.5) setB design: Column shift: 1 | Case 2, common mode measurement error | 32 | F8 | 1/4 | Column shift: 1 5,7,14,16,21,23,30,32 | Best Rx beam | L1-RSRPs of Set B | Probablities of Top-1 beam for all Tx beams in Set A | Top-1 genie-aided beam ID | Fully connected network | around 0.05 million parameters |  |  | 75k | 25k | 21.3%/24.9% | 27.1%/36.2% | top-2/1(%): 45.5%/38.7%, top-3/1(%): 62.2%/52.2%, top-4/1(%): 73.0%/64.7%,
Apple (R1-2308260) | 32, (4 x 8, arrangement: ColumnFirst) Antenna spacing: (dv = 0.5, dh = 0.5) setB design: Column shift: 0 | 32, (4 x 8, arrangement: ColumnFirst) Antenna spacing: (dv = 0.5, dh = 0.5) setB design: Column shift: 2 | Case 2, common mode measurement error | 32 | F8 | 1/4 | Column shift: 2 2,4,9,11,18,20,25,27 | Best Rx beam | L1-RSRPs of Set B | Probablities of Top-1 beam for all Tx beams in Set A | Top-1 genie-aided beam ID | Fully connected network | around 0.05 million parameters |  |  | 75k | 25k | 8.1%/24.6% | 17.3%/36.8% | top-2/1(%): 26.8%/38.5%, top-3/1(%): 38.0%/52.2%, top-4/1(%): 52.4%/66.1%,
Apple (R1-2308260) | 32, (4 x 8, arrangement: ColumnFirst) Antenna spacing: (dv = 0.5, dh = 0.5) setB design: Column shift: 1 | 32, (4 x 8, arrangement: ColumnFirst) Antenna spacing: (dv = 0.5, dh = 0.5) setB design: Column shift: 1 | Case 1, common mode measurement error | 32 | F8 | 1/4 | Column shift: 1 5,7,14,16,21,23,30,32 | Best Rx beam | L1-RSRPs of Set B | Probablities of Top-1 beam for all Tx beams in Set A | Top-1 genie-aided beam ID | Fully connected network | around 0.05 million parameters |  |  | 75k | 25k | 79.5%/24.9% | 87.5%/36.3% | top-2/1(%): 94.9%/38.7%, top-3/1(%): 98.2%/52.2%, top-4/1(%): 99.3%/64.7%,
Apple (R1-2308260) | 32, (4 x 8, arrangement: ColumnFirst) Antenna spacing: (dv = 0.5, dh = 0.5) setB design: Column shift: 1 | 32, (4 x 8, arrangement: ColumnFirst) Antenna spacing: (dv = 0.5, dh = 0.5) setB design: Column shift: 0 | Case 2, common mode measurement error | 32 | F8 | 1/4 | Column shift: 0 1,3,10,12,17,19,26,28 | Best Rx beam | L1-RSRPs of Set B | Probablities of Top-1 beam for all Tx beams in Set A | Top-1 genie-aided beam ID | Fully connected network | around 0.05 million parameters |  |  | 75k | 25k | 18.1%/25.4% | 23.5%/37.7% | top-2/1(%): 42.9%/39.3%, top-3/1(%): 57.8%/53.0%, top-4/1(%): 70.3%/64.7%,
Apple (R1-2308260) | 32, (4 x 8, arrangement: ColumnFirst) Antenna spacing: (dv = 0.5, dh = 0.5) setB design: Column shift: 1 | 32, (4 x 8, arrangement: ColumnFirst) Antenna spacing: (dv = 0.5, dh = 0.5) setB design: Column shift: 1 | Case 2, common mode measurement error | 32 | F8 | 1/4 | Column shift: 1 5,7,14,16,21,23,30,32 | Best Rx beam | L1-RSRPs of Set B | Probablities of Top-1 beam for all Tx beams in Set A | Top-1 genie-aided beam ID | Fully connected network | around 0.05 million parameters |  |  | 75k | 25k | 79.5%/24.9% | 87.5%/36.3% | top-2/1(%): 94.9%/38.7%, top-3/1(%): 98.2%/52.2%, top-4/1(%): 99.3%/64.7%,
Apple (R1-2308260) | 32, (4 x 8, arrangement: ColumnFirst) Antenna spacing: (dv = 0.5, dh = 0.5) setB design: Column shift: 1 | 32, (4 x 8, arrangement: ColumnFirst) Antenna spacing: (dv = 0.5, dh = 0.5) setB design: Column shift: 2 | Case 2, common mode measurement error | 32 | F8 | 1/4 | Column shift: 2 2,4,9,11,18,20,25,27 | Best Rx beam | L1-RSRPs of Set B | Probablities of Top-1 beam for all Tx beams in Set A | Top-1 genie-aided beam ID | Fully connected network | around 0.05 million parameters |  |  | 75k | 25k | 3.1%/24.6% | 6.4%/36.9% | top-2/1(%): 7.1%/38.5%, top-3/1(%): 13.6%/52.2%, top-4/1(%): 20.9%/66.1%,
Apple (R1-2308260) | 32, (4 x 8, arrangement: ColumnFirst) Antenna spacing: (dv = 0.5, dh = 0.5) setB design: Column shift: 2 | 32, (4 x 8, arrangement: ColumnFirst) Antenna spacing: (dv = 0.5, dh = 0.5) setB design: Column shift: 2 | Case 1, common mode measurement error | 32 | F8 | 1/4 | Column shift: 2 2,4,9,11,18,20,25,27 | Best Rx beam | L1-RSRPs of Set B | Probablities of Top-1 beam for all Tx beams in Set A | Top-1 genie-aided beam ID | Fully connected network | around 0.05 million parameters |  |  | 75k | 25k | 79.1%/24.6% | 88.1%/36.9% | top-2/1(%): 94.7%/38.5%, top-3/1(%): 98.0%/52.2%, top-4/1(%): 99.2%/66.1%,
Apple (R1-2308260) | 32, (4 x 8, arrangement: ColumnFirst) Antenna spacing: (dv = 0.5, dh = 0.5) setB design: Column shift: 2 | 32, (4 x 8, arrangement: ColumnFirst) Antenna spacing: (dv = 0.5, dh = 0.5) setB design: Column shift: 0 | Case 2, common mode measurement error | 32 | F8 | 1/4 | Column shift: 0 1,3,10,12,17,19,26,28 | Best Rx beam | L1-RSRPs of Set B | Probablities of Top-1 beam for all Tx beams in Set A | Top-1 genie-aided beam ID | Fully connected network | around 0.05 million parameters |  |  | 75k | 25k | 9.4%/25.4% | 19.0%/37.7% | top-2/1(%): 25.6%/39.3%, top-3/1(%): 36.5%/53.0%, top-4/1(%): 49.2%/64.7%,
Apple (R1-2308260) | 32, (4 x 8, arrangement: ColumnFirst) Antenna spacing: (dv = 0.5, dh = 0.5) setB design: Column shift: 2 | 32, (4 x 8, arrangement: ColumnFirst) Antenna spacing: (dv = 0.5, dh = 0.5) setB design: Column shift: 1 | Case 2, common mode measurement error | 32 | F8 | 1/4 | Column shift: 1 5,7,14,16,21,23,30,32 | Best Rx beam | L1-RSRPs of Set B | Probablities of Top-1 beam for all Tx beams in Set A | Top-1 genie-aided beam ID | Fully connected network | around 0.05 million parameters |  |  | 75k | 25k | 5.4%/24.9% | 10.7%/36.3% | top-2/1(%): 12.6%/38.7%, top-3/1(%): 21.7%/52.2%, top-4/1(%): 30.9%/64.7%,
Apple (R1-2308260) | 32, (4 x 8, arrangement: ColumnFirst) Antenna spacing: (dv = 0.5, dh = 0.5) setB design: Column shift: 2 | 32, (4 x 8, arrangement: ColumnFirst) Antenna spacing: (dv = 0.5, dh = 0.5) setB design: Column shift: 2 | Case 2, common mode measurement error | 32 | F8 | 1/4 | Column shift: 2 2,4,9,11,18,20,25,27 | Best Rx beam | L1-RSRPs of Set B | Probablities of Top-1 beam for all Tx beams in Set A | Top-1 genie-aided beam ID | Fully connected network | around 0.05 million parameters |  |  | 75k | 25k | 79.1%/24.6% | 88.1%/36.9% | top-2/1(%): 94.7%/38.5%, top-3/1(%): 98.0%/52.2%, top-4/1(%): 99.2%/66.1%,
Apple (R1-2308260) | 32, (4 x 8, arrangement: ColumnFirst) Antenna spacing: (dv = 0.5, dh = 0.5) setB design: Column shift: 3 | 32, (4 x 8, arrangement: ColumnFirst) Antenna spacing: (dv = 0.5, dh = 0.5) setB design: Column shift: 3 | Case 1, common mode measurement error | 32 | F8 | 1/4 | Column shift: 3 6,8,13,15,22,24,29,31 | Best Rx beam | L1-RSRPs of Set B | Probablities of Top-1 beam for all Tx beams in Set A | Top-1 genie-aided beam ID | Fully connected network | around 0.05 million parameters |  |  | 75k | 25k | 78.6%/24.8% | 87.2%/36.2% | top-2/1(%): 94.6%/39.5%, top-3/1(%): 98.0%/53.0%, top-4/1(%): 99.1%/65.5%,
Apple (R1-2308260) | 32, (4 x 8, arrangement: ColumnFirst) Antenna spacing: (dv = 0.5, dh = 0.5) setB design: Column shift: 3 | 32, (4 x 8, arrangement: ColumnFirst) Antenna spacing: (dv = 0.5, dh = 0.5) setB design: Column shift: 0 | Case 2, common mode measurement error | 32 | F8 | 1/4 | Column shift: 0 1,3,10,12,17,19,26,28 | Best Rx beam | L1-RSRPs of Set B | Probablities of Top-1 beam for all Tx beams in Set A | Top-1 genie-aided beam ID | Fully connected network | around 0.05 million parameters |  |  | 75k | 25k | 7.4%/25.4% | 12.8%/37.7% | top-2/1(%): 13.6%/39.3%, top-3/1(%): 20.6%/53.0%, top-4/1(%): 31.5%/64.7%,
Apple (R1-2308260) | 32, (4 x 8, arrangement: ColumnFirst) Antenna spacing: (dv = 0.5, dh = 0.5) setB design: Column shift: 3 | 32, (4 x 8, arrangement: ColumnFirst) Antenna spacing: (dv = 0.5, dh = 0.5) setB design: Column shift: 1 | Case 2, common mode measurement error | 32 | F8 | 1/4 | Column shift: 1 5,7,14,16,21,23,30,32 | Best Rx beam | L1-RSRPs of Set B | Probablities of Top-1 beam for all Tx beams in Set A | Top-1 genie-aided beam ID | Fully connected network | around 0.05 million parameters |  |  | 75k | 25k | 14.8%/24.9% | 23.8%/36.3% | top-2/1(%): 32.4%/38.7%, top-3/1(%): 47.0%/52.2%, top-4/1(%): 60.2%/64.7%,
Apple (R1-2308260) | 32, (4 x 8, arrangement: ColumnFirst) Antenna spacing: (dv = 0.5, dh = 0.5) setB design: Column shift: 3 | 32, (4 x 8, arrangement: ColumnFirst) Antenna spacing: (dv = 0.5, dh = 0.5) setB design: Column shift: 2 | Case 2, common mode measurement error | 32 | F8 | 1/4 | Column shift: 2 2,4,9,11,18,20,25,27 | Best Rx beam | L1-RSRPs of Set B | Probablities of Top-1 beam for all Tx beams in Set A | Top-1 genie-aided beam ID | Fully connected network | around 0.05 million parameters |  |  | 75k | 25k | 17.0%/24.6% | 22.7%/36.9% | top-2/1(%): 42.2%/38.5%, top-3/1(%): 59.5%/52.2%, top-4/1(%): 72.7%/66.1%,
Apple (R1-2308260) | 32, (4 x 8, arrangement: ColumnFirst) Antenna spacing: (dv = 0.8, dh = 0.4) setB design: Column shift: 0 | 32, (4 x 8, arrangement: ColumnFirst) Antenna spacing: (dv = 0.8, dh = 0.4) setB design: Column shift: 0 | Case 1, common mode measurement error | 32 | F8 | 1/4 | Column shift: 0 1,3,10,12,17,19,26,28 | Best Rx beam | L1-RSRPs of Set B | Probablities of Top-1 beam for all Tx beams in Set A | Top-1 genie-aided beam ID | Fully connected network | around 0.05 million parameters |  |  | 75k | 25k | 81.0%/25.7% | 89.7%/36.0% | top-2/1(%): 95.2%/38.9%, top-3/1(%): 98.1%/52.2%, top-4/1(%): 99.1%/66.5%,
Apple (R1-2308260) | 32, (4 x 8, arrangement: ColumnFirst) Antenna spacing: (dv = 0.8, dh = 0.4) setB design: Column shift: 0 | 32, (4 x 8, arrangement: ColumnFirst) Antenna spacing: (dv = 0.5, dh = 0.5) setB design: Column shift: 0 | Case 2, common mode measurement error | 32 | F8 | 1/4 | Column shift: 0 1,3,10,12,17,19,26,28 | Best Rx beam | L1-RSRPs of Set B | Probablities of Top-1 beam for all Tx beams in Set A | Top-1 genie-aided beam ID | Fully connected network | around 0.05 million parameters |  |  | 75k | 25k | 54.4%/25.4% | 67.6%/37.7% | top-2/1(%): 76.0%/39.3%, top-3/1(%): 85.7%/53.0%, top-4/1(%): 90.8%/64.7%,
Apple (R1-2308260) | 32, (4 x 8, arrangement: ColumnFirst) Antenna spacing: (dv = 0.8, dh = 0.4) setB design: Column shift: 0 | 32, (4 x 8, arrangement: ColumnFirst) Antenna spacing: (dv = 0.5, dh = 0.5) setB design: Column shift: 1 | Case 2, common mode measurement error | 32 | F8 | 1/4 | Column shift: 1 5,7,14,16,21,23,30,32 | Best Rx beam | L1-RSRPs of Set B | Probablities of Top-1 beam for all Tx beams in Set A | Top-1 genie-aided beam ID | Fully connected network | around 0.05 million parameters |  |  | 75k | 25k | 19.4%/24.9% | 26.2%/36.3% | top-2/1(%): 38.5%/38.7%, top-3/1(%): 51.5%/52.2%, top-4/1(%): 61.1%/64.7%,
Apple (R1-2308260) | 32, (4 x 8, arrangement: ColumnFirst) Antenna spacing: (dv = 0.8, dh = 0.4) setB design: Column shift: 0 | 32, (4 x 8, arrangement: ColumnFirst) Antenna spacing: (dv = 0.5, dh = 0.5) setB design: Column shift: 2 | Case 2, common mode measurement error | 32 | F8 | 1/4 | Column shift: 2 2,4,9,11,18,20,25,27 | Best Rx beam | L1-RSRPs of Set B | Probablities of Top-1 beam for all Tx beams in Set A | Top-1 genie-aided beam ID | Fully connected network | around 0.05 million parameters |  |  | 75k | 25k | 21.0%/24.6% | 32.6%/36.9% | top-2/1(%): 36.1%/38.5%, top-3/1(%): 47.4%/52.2%, top-4/1(%): 61.1%/66.1%,
Apple (R1-2308260) | 32, (4 x 8, arrangement: ColumnFirst) Antenna spacing: (dv = 0.8, dh = 0.4) setB design: Column shift: 1 | 32, (4 x 8, arrangement: ColumnFirst) Antenna spacing: (dv = 0.8, dh = 0.4) setB design: Column shift: 1 | Case 1, common mode measurement error | 32 | F8 | 1/4 | Column shift: 1 5,7,14,16,21,23,30,32 | Best Rx beam | L1-RSRPs of Set B | Probablities of Top-1 beam for all Tx beams in Set A | Top-1 genie-aided beam ID | Fully connected network | around 0.05 million parameters |  |  | 75k | 25k | 81.0%/23.7% | 89.3%/34.0% | top-2/1(%): 94.9%/38.3%, top-3/1(%): 98.1%/52.7%, top-4/1(%): 99.1%/65.8%,
Apple (R1-2308260) | 32, (4 x 8, arrangement: ColumnFirst) Antenna spacing: (dv = 0.8, dh = 0.4) setB design: Column shift: 1 | 32, (4 x 8, arrangement: ColumnFirst) Antenna spacing: (dv = 0.5, dh = 0.5) setB design: Column shift: 0 | Case 2, common mode measurement error | 32 | F8 | 1/4 | Column shift: 0 1,3,10,12,17,19,26,28 | Best Rx beam | L1-RSRPs of Set B | Probablities of Top-1 beam for all Tx beams in Set A | Top-1 genie-aided beam ID | Fully connected network | around 0.05 million parameters |  |  | 75k | 25k | 23.0%/25.4% | 29.9%/37.7% | top-2/1(%): 41.5%/39.3%, top-3/1(%): 51.9%/53.0%, top-4/1(%): 64.1%/64.7%,
Apple (R1-2308260) | 32, (4 x 8, arrangement: ColumnFirst) Antenna spacing: (dv = 0.8, dh = 0.4) setB design: Column shift: 1 | 32, (4 x 8, arrangement: ColumnFirst) Antenna spacing: (dv = 0.5, dh = 0.5) setB design: Column shift: 1 | Case 2, common mode measurement error | 32 | F8 | 1/4 | Column shift: 1 5,7,14,16,21,23,30,32 | Best Rx beam | L1-RSRPs of Set B | Probablities of Top-1 beam for all Tx beams in Set A | Top-1 genie-aided beam ID | Fully connected network | around 0.05 million parameters |  |  | 75k | 25k | 50.0%/24.9% | 61.4%/36.3% | top-2/1(%): 73.6%/38.7%, top-3/1(%): 84.6%/52.2%, top-4/1(%): 91.4%/64.7%,
Apple (R1-2308260) | 32, (4 x 8, arrangement: ColumnFirst) Antenna spacing: (dv = 0.8, dh = 0.4) setB design: Column shift: 1 | 32, (4 x 8, arrangement: ColumnFirst) Antenna spacing: (dv = 0.5, dh = 0.5) setB design: Column shift: 2 | Case 2, common mode measurement error | 32 | F8 | 1/4 | Column shift: 2 2,4,9,11,18,20,25,27 | Best Rx beam | L1-RSRPs of Set B | Probablities of Top-1 beam for all Tx beams in Set A | Top-1 genie-aided beam ID | Fully connected network | around 0.05 million parameters |  |  | 75k | 25k | 4.9%/24.6% | 10.5%/36.9% | top-2/1(%): 10.0%/38.5%, top-3/1(%): 14.8%/52.2%, top-4/1(%): 24.3%/66.1%,
Apple (R1-2308260) | 32, (4 x 8, arrangement: ColumnFirst) Antenna spacing: (dv = 0.8, dh = 0.4) setB design: Column shift: 2 | 32, (4 x 8, arrangement: ColumnFirst) Antenna spacing: (dv = 0.8, dh = 0.4) setB design: Column shift: 2 | Case 1, common mode measurement error | 32 | F8 | 1/4 | Column shift: 2 2,4,9,11,18,20,25,27 | Best Rx beam | L1-RSRPs of Set B | Probablities of Top-1 beam for all Tx beams in Set A | Top-1 genie-aided beam ID | Fully connected network | around 0.05 million parameters |  |  | 75k | 25k | 80.6%/26.1% | 89.0%/36.6% | top-2/1(%): 95.2%/39.8%, top-3/1(%): 98.2%/53.4%, top-4/1(%): 99.2%/68.4%,
Apple (R1-2308260) | 32, (4 x 8, arrangement: ColumnFirst) Antenna spacing: (dv = 0.8, dh = 0.4) setB design: Column shift: 2 | 32, (4 x 8, arrangement: ColumnFirst) Antenna spacing: (dv = 0.5, dh = 0.5) setB design: Column shift: 0 | Case 2, common mode measurement error | 32 | F8 | 1/4 | Column shift: 0 1,3,10,12,17,19,26,28 | Best Rx beam | L1-RSRPs of Set B | Probablities of Top-1 beam for all Tx beams in Set A | Top-1 genie-aided beam ID | Fully connected network | around 0.05 million parameters |  |  | 75k | 25k | 16.5%/25.4% | 26.9%/37.7% | top-2/1(%): 30.1%/39.3%, top-3/1(%): 42.8%/53.0%, top-4/1(%): 55.4%/64.7%,
Apple (R1-2308260) | 32, (4 x 8, arrangement: ColumnFirst) Antenna spacing: (dv = 0.8, dh = 0.4) setB design: Column shift: 2 | 32, (4 x 8, arrangement: ColumnFirst) Antenna spacing: (dv = 0.5, dh = 0.5) setB design: Column shift: 1 | Case 2, common mode measurement error | 32 | F8 | 1/4 | Column shift: 1 5,7,14,16,21,23,30,32 | Best Rx beam | L1-RSRPs of Set B | Probablities of Top-1 beam for all Tx beams in Set A | Top-1 genie-aided beam ID | Fully connected network | around 0.05 million parameters |  |  | 75k | 25k | 7.6%/24.9% | 13.7%/36.3% | top-2/1(%): 14.9%/38.7%, top-3/1(%): 23.0%/52.2%, top-4/1(%): 33.2%/64.7%,
Apple (R1-2308260) | 32, (4 x 8, arrangement: ColumnFirst) Antenna spacing: (dv = 0.8, dh = 0.4) setB design: Column shift: 2 | 32, (4 x 8, arrangement: ColumnFirst) Antenna spacing: (dv = 0.5, dh = 0.5) setB design: Column shift: 2 | Case 2, common mode measurement error | 32 | F8 | 1/4 | Column shift: 2 2,4,9,11,18,20,25,27 | Best Rx beam | L1-RSRPs of Set B | Probablities of Top-1 beam for all Tx beams in Set A | Top-1 genie-aided beam ID | Fully connected network | around 0.05 million parameters |  |  | 75k | 25k | 64.0%/24.6% | 78.5%/36.9% | top-2/1(%): 85.7%/38.5%, top-3/1(%): 92.5%/52.2%, top-4/1(%): 95.9%/66.1%,
Apple (R1-2308260) | 32, (4 x 8, arrangement: ColumnFirst) Antenna spacing: (dv = 0.8, dh = 0.4) setB design: Column shift: 3 | 32, (4 x 8, arrangement: ColumnFirst) Antenna spacing: (dv = 0.8, dh = 0.4) setB design: Column shift: 3 | Case 1, common mode measurement error | 32 | F8 | 1/4 | Column shift: 3 6,8,13,15,22,24,29,31 | Best Rx beam | L1-RSRPs of Set B | Probablities of Top-1 beam for all Tx beams in Set A | Top-1 genie-aided beam ID | Fully connected network | around 0.05 million parameters |  |  | 75k | 25k | 80.8%/23.5% | 89.2%/33.8% | top-2/1(%): 95.1%/38.0%, top-3/1(%): 98.1%/53.1%, top-4/1(%): 99.2%/66.0%,
Apple (R1-2308260) | 32, (4 x 8, arrangement: ColumnFirst) Antenna spacing: (dv = 0.8, dh = 0.4) setB design: Column shift: 3 | 32, (4 x 8, arrangement: ColumnFirst) Antenna spacing: (dv = 0.5, dh = 0.5) setB design: Column shift: 0 | Case 2, common mode measurement error | 32 | F8 | 1/4 | Column shift: 0 1,3,10,12,17,19,26,28 | Best Rx beam | L1-RSRPs of Set B | Probablities of Top-1 beam for all Tx beams in Set A | Top-1 genie-aided beam ID | Fully connected network | around 0.05 million parameters |  |  | 75k | 25k | 12.2%/25.4% | 18.4%/37.7% | top-2/1(%): 17.9%/39.3%, top-3/1(%): 22.6%/53.0%, top-4/1(%): 29.9%/64.7%,
Apple (R1-2308260) | 32, (4 x 8, arrangement: ColumnFirst) Antenna spacing: (dv = 0.8, dh = 0.4) setB design: Column shift: 3 | 32, (4 x 8, arrangement: ColumnFirst) Antenna spacing: (dv = 0.5, dh = 0.5) setB design: Column shift: 1 | Case 2, common mode measurement error | 32 | F8 | 1/4 | Column shift: 1 5,7,14,16,21,23,30,32 | Best Rx beam | L1-RSRPs of Set B | Probablities of Top-1 beam for all Tx beams in Set A | Top-1 genie-aided beam ID | Fully connected network | around 0.05 million parameters |  |  | 75k | 25k | 23.1%/24.9% | 33.8%/36.3% | top-2/1(%): 36.3%/38.7%, top-3/1(%): 48.0%/52.2%, top-4/1(%): 58.0%/64.7%,
Apple (R1-2308260) | 32, (4 x 8, arrangement: ColumnFirst) Antenna spacing: (dv = 0.8, dh = 0.4) setB design: Column shift: 3 | 32, (4 x 8, arrangement: ColumnFirst) Antenna spacing: (dv = 0.5, dh = 0.5) setB design: Column shift: 2 | Case 2, common mode measurement error | 32 | F8 | 1/4 | Column shift: 2 2,4,9,11,18,20,25,27 | Best Rx beam | L1-RSRPs of Set B | Probablities of Top-1 beam for all Tx beams in Set A | Top-1 genie-aided beam ID | Fully connected network | around 0.05 million parameters |  |  | 75k | 25k | 15.7%/24.6% | 22.7%/36.9% | top-2/1(%): 36.2%/38.5%, top-3/1(%): 48.8%/52.2%, top-4/1(%): 62.2%/66.1%,
Apple (R1-2308260) | 32, (4 x 8, arrangement: RowFirst) Antenna spacing: (dv = 0.5, dh = 0.5) setB design: Column shift: 0 | 32, (4 x 8, arrangement: RowFirst) Antenna spacing: (dv = 0.5, dh = 0.5) setB design: Column shift: 0 | Case 1, common mode measurement error | 32 | F8 | 1/4 | Column shift: 0 1,3,10,12,17,19,26,28 | Best Rx beam | L1-RSRPs of Set B | Probablities of Top-1 beam for all Tx beams in Set A | Top-1 genie-aided beam ID | Fully connected network | around 0.05 million parameters |  |  | 75k | 25k | 79.9%/25.4% | 88.2%/37.7% | top-2/1(%): 94.8%/39.2%, top-3/1(%): 98.1%/53.1%, top-4/1(%): 99.2%/64.9%,
Apple (R1-2308260) | 32, (4 x 8, arrangement: RowFirst) Antenna spacing: (dv = 0.5, dh = 0.5) setB design: Column shift: 0 | 32, (4 x 8, arrangement: ColumnFirst) Antenna spacing: (dv = 0.5, dh = 0.5) setB design: Column shift: 0 | Case 2, common mode measurement error | 32 | F8 | 1/4 | Column shift: 0 1,3,10,12,17,19,26,28 | Best Rx beam | L1-RSRPs of Set B | Probablities of Top-1 beam for all Tx beams in Set A | Top-1 genie-aided beam ID | Fully connected network | around 0.05 million parameters |  |  | 75k | 25k | 17.3%/25.4% | 24.2%/37.7% | top-2/1(%): 32.4%/39.3%, top-3/1(%): 38.7%/53.0%, top-4/1(%): 43.7%/64.7%,
Apple (R1-2308260) | 32, (4 x 8, arrangement: RowFirst) Antenna spacing: (dv = 0.5, dh = 0.5) setB design: Column shift: 0 | 32, (4 x 8, arrangement: ColumnFirst) Antenna spacing: (dv = 0.5, dh = 0.5) setB design: Column shift: 1 | Case 2, common mode measurement error | 32 | F8 | 1/4 | Column shift: 1 5,7,14,16,21,23,30,32 | Best Rx beam | L1-RSRPs of Set B | Probablities of Top-1 beam for all Tx beams in Set A | Top-1 genie-aided beam ID | Fully connected network | around 0.05 million parameters |  |  | 75k | 25k | 15.6%/24.9% | 21.2%/36.3% | top-2/1(%): 28.2%/38.7%, top-3/1(%): 35.7%/52.2%, top-4/1(%): 40.7%/64.7%,
Apple (R1-2308260) | 32, (4 x 8, arrangement: RowFirst) Antenna spacing: (dv = 0.5, dh = 0.5) setB design: Column shift: 0 | 32, (4 x 8, arrangement: ColumnFirst) Antenna spacing: (dv = 0.5, dh = 0.5) setB design: Column shift: 2 | Case 2, common mode measurement error | 32 | F8 | 1/4 | Column shift: 2 2,4,9,11,18,20,25,27 | Best Rx beam | L1-RSRPs of Set B | Probablities of Top-1 beam for all Tx beams in Set A | Top-1 genie-aided beam ID | Fully connected network | around 0.05 million parameters |  |  | 75k | 25k | 3.1%/24.6% | 6.0%/36.9% | top-2/1(%): 8.4%/38.5%, top-3/1(%): 16.2%/52.2%, top-4/1(%): 22.4%/66.1%,
Apple (R1-2308260) | 32, (4 x 8, arrangement: RowFirst) Antenna spacing: (dv = 0.5, dh = 0.5) setB design: Column shift: 1 | 32, (4 x 8, arrangement: RowFirst) Antenna spacing: (dv = 0.5, dh = 0.5) setB design: Column shift: 1 | Case 1, common mode measurement error | 32 | F8 | 1/4 | Column shift: 1 5,7,14,16,21,23,30,32 | Best Rx beam | L1-RSRPs of Set B | Probablities of Top-1 beam for all Tx beams in Set A | Top-1 genie-aided beam ID | Fully connected network | around 0.05 million parameters |  |  | 75k | 25k | 79.5%/24.8% | 87.6%/36.3% | top-2/1(%): 94.8%/38.8%, top-3/1(%): 98.2%/52.6%, top-4/1(%): 99.3%/65.1%,
Apple (R1-2308260) | 32, (4 x 8, arrangement: RowFirst) Antenna spacing: (dv = 0.5, dh = 0.5) setB design: Column shift: 1 | 32, (4 x 8, arrangement: ColumnFirst) Antenna spacing: (dv = 0.5, dh = 0.5) setB design: Column shift: 0 | Case 2, common mode measurement error | 32 | F8 | 1/4 | Column shift: 0 1,3,10,12,17,19,26,28 | Best Rx beam | L1-RSRPs of Set B | Probablities of Top-1 beam for all Tx beams in Set A | Top-1 genie-aided beam ID | Fully connected network | around 0.05 million parameters |  |  | 75k | 25k | 8.0%/25.4% | 11.9%/37.7% | top-2/1(%): 18.6%/39.3%, top-3/1(%): 25.5%/53.0%, top-4/1(%): 30.9%/64.7%,
Apple (R1-2308260) | 32, (4 x 8, arrangement: RowFirst) Antenna spacing: (dv = 0.5, dh = 0.5) setB design: Column shift: 1 | 32, (4 x 8, arrangement: ColumnFirst) Antenna spacing: (dv = 0.5, dh = 0.5) setB design: Column shift: 1 | Case 2, common mode measurement error | 32 | F8 | 1/4 | Column shift: 1 5,7,14,16,21,23,30,32 | Best Rx beam | L1-RSRPs of Set B | Probablities of Top-1 beam for all Tx beams in Set A | Top-1 genie-aided beam ID | Fully connected network | around 0.05 million parameters |  |  | 75k | 25k | 6.5%/24.9% | 9.9%/36.3% | top-2/1(%): 16.0%/38.7%, top-3/1(%): 24.7%/52.2%, top-4/1(%): 31.9%/64.7%,
Apple (R1-2308260) | 32, (4 x 8, arrangement: RowFirst) Antenna spacing: (dv = 0.5, dh = 0.5) setB design: Column shift: 1 | 32, (4 x 8, arrangement: ColumnFirst) Antenna spacing: (dv = 0.5, dh = 0.5) setB design: Column shift: 2 | Case 2, common mode measurement error | 32 | F8 | 1/4 | Column shift: 2 2,4,9,11,18,20,25,27 | Best Rx beam | L1-RSRPs of Set B | Probablities of Top-1 beam for all Tx beams in Set A | Top-1 genie-aided beam ID | Fully connected network | around 0.05 million parameters |  |  | 75k | 25k | 1.9%/24.6% | 3.7%/36.9% | top-2/1(%): 5.0%/38.5%, top-3/1(%): 12.5%/52.2%, top-4/1(%): 17.4%/66.1%,
Apple (R1-2308260) | 32, (4 x 8, arrangement: RowFirst) Antenna spacing: (dv = 0.5, dh = 0.5) setB design: Column shift: 2 | 32, (4 x 8, arrangement: RowFirst) Antenna spacing: (dv = 0.5, dh = 0.5) setB design: Column shift: 2 | Case 1, common mode measurement error | 32 | F8 | 1/4 | Column shift: 2 2,4,9,11,18,20,25,27 | Best Rx beam | L1-RSRPs of Set B | Probablities of Top-1 beam for all Tx beams in Set A | Top-1 genie-aided beam ID | Fully connected network | around 0.05 million parameters |  |  | 75k | 25k | 78.4%/24.7% | 87.5%/36.9% | top-2/1(%): 94.6%/38.1%, top-3/1(%): 98.0%/51.8%, top-4/1(%): 99.3%/66.0%,
Apple (R1-2308260) | 32, (4 x 8, arrangement: RowFirst) Antenna spacing: (dv = 0.5, dh = 0.5) setB design: Column shift: 2 | 32, (4 x 8, arrangement: ColumnFirst) Antenna spacing: (dv = 0.5, dh = 0.5) setB design: Column shift: 0 | Case 2, common mode measurement error | 32 | F8 | 1/4 | Column shift: 0 1,3,10,12,17,19,26,28 | Best Rx beam | L1-RSRPs of Set B | Probablities of Top-1 beam for all Tx beams in Set A | Top-1 genie-aided beam ID | Fully connected network | around 0.05 million parameters |  |  | 75k | 25k | 7.7%/25.4% | 15.2%/37.7% | top-2/1(%): 17.0%/39.3%, top-3/1(%): 25.6%/53.0%, top-4/1(%): 31.6%/64.7%,
Apple (R1-2308260) | 32, (4 x 8, arrangement: RowFirst) Antenna spacing: (dv = 0.5, dh = 0.5) setB design: Column shift: 2 | 32, (4 x 8, arrangement: ColumnFirst) Antenna spacing: (dv = 0.5, dh = 0.5) setB design: Column shift: 1 | Case 2, common mode measurement error | 32 | F8 | 1/4 | Column shift: 1 5,7,14,16,21,23,30,32 | Best Rx beam | L1-RSRPs of Set B | Probablities of Top-1 beam for all Tx beams in Set A | Top-1 genie-aided beam ID | Fully connected network | around 0.05 million parameters |  |  | 75k | 25k | 6.5%/24.9% | 12.4%/36.3% | top-2/1(%): 13.9%/38.7%, top-3/1(%): 21.3%/52.2%, top-4/1(%): 28.2%/64.7%,
Apple (R1-2308260) | 32, (4 x 8, arrangement: RowFirst) Antenna spacing: (dv = 0.5, dh = 0.5) setB design: Column shift: 2 | 32, (4 x 8, arrangement: ColumnFirst) Antenna spacing: (dv = 0.5, dh = 0.5) setB design: Column shift: 2 | Case 2, common mode measurement error | 32 | F8 | 1/4 | Column shift: 2 2,4,9,11,18,20,25,27 | Best Rx beam | L1-RSRPs of Set B | Probablities of Top-1 beam for all Tx beams in Set A | Top-1 genie-aided beam ID | Fully connected network | around 0.05 million parameters |  |  | 75k | 25k | 15.9%/24.6% | 22.9%/36.9% | top-2/1(%): 30.9%/38.5%, top-3/1(%): 34.9%/52.2%, top-4/1(%): 38.6%/66.1%,
Apple (R1-2308260) | 32, (4 x 8, arrangement: RowFirst) Antenna spacing: (dv = 0.5, dh = 0.5) setB design: Column shift: 3 | 32, (4 x 8, arrangement: RowFirst) Antenna spacing: (dv = 0.5, dh = 0.5) setB design: Column shift: 3 | Case 1, common mode measurement error | 32 | F8 | 1/4 | Column shift: 3 6,8,13,15,22,24,29,31 | Best Rx beam | L1-RSRPs of Set B | Probablities of Top-1 beam for all Tx beams in Set A | Top-1 genie-aided beam ID | Fully connected network | around 0.05 million parameters |  |  | 75k | 25k | 78.6%/24.8% | 87.1%/36.2% | top-2/1(%): 94.6%/39.1%, top-3/1(%): 98.1%/52.4%, top-4/1(%): 99.3%/65.2%,
Apple (R1-2308260) | 32, (4 x 8, arrangement: RowFirst) Antenna spacing: (dv = 0.5, dh = 0.5) setB design: Column shift: 3 | 32, (4 x 8, arrangement: ColumnFirst) Antenna spacing: (dv = 0.5, dh = 0.5) setB design: Column shift: 0 | Case 2, common mode measurement error | 32 | F8 | 1/4 | Column shift: 0 1,3,10,12,17,19,26,28 | Best Rx beam | L1-RSRPs of Set B | Probablities of Top-1 beam for all Tx beams in Set A | Top-1 genie-aided beam ID | Fully connected network | around 0.05 million parameters |  |  | 75k | 25k | 14.7%/25.4% | 20.9%/37.7% | top-2/1(%): 23.7%/39.3%, top-3/1(%): 30.4%/53.0%, top-4/1(%): 34.5%/64.7%,
Apple (R1-2308260) | 32, (4 x 8, arrangement: RowFirst) Antenna spacing: (dv = 0.5, dh = 0.5) setB design: Column shift: 3 | 32, (4 x 8, arrangement: ColumnFirst) Antenna spacing: (dv = 0.5, dh = 0.5) setB design: Column shift: 1 | Case 2, common mode measurement error | 32 | F8 | 1/4 | Column shift: 1 5,7,14,16,21,23,30,32 | Best Rx beam | L1-RSRPs of Set B | Probablities of Top-1 beam for all Tx beams in Set A | Top-1 genie-aided beam ID | Fully connected network | around 0.05 million parameters |  |  | 75k | 25k | 9.6%/24.9% | 13.2%/36.3% | top-2/1(%): 17.5%/38.7%, top-3/1(%): 24.9%/52.2%, top-4/1(%): 31.0%/64.7%,
Apple (R1-2308260) | 32, (4 x 8, arrangement: RowFirst) Antenna spacing: (dv = 0.5, dh = 0.5) setB design: Column shift: 3 | 32, (4 x 8, arrangement: ColumnFirst) Antenna spacing: (dv = 0.5, dh = 0.5) setB design: Column shift: 2 | Case 2, common mode measurement error | 32 | F8 | 1/4 | Column shift: 2 2,4,9,11,18,20,25,27 | Best Rx beam | L1-RSRPs of Set B | Probablities of Top-1 beam for all Tx beams in Set A | Top-1 genie-aided beam ID | Fully connected network | around 0.05 million parameters |  |  | 75k | 25k | 11.7%/24.6% | 17.8%/36.9% | top-2/1(%): 19.7%/38.5%, top-3/1(%): 25.1%/52.2%, top-4/1(%): 31.5%/66.1%,
Apple (R1-2308260) | 32, (4 x 8, arrangement: RowFirst) Antenna spacing: (dv = 0.8, dh = 0.4) setB design: Column shift: 0 | 32, (4 x 8, arrangement: RowFirst) Antenna spacing: (dv = 0.8, dh = 0.4) setB design: Column shift: 0 | Case 1, common mode measurement error | 32 | F8 | 1/4 | Column shift: 0 1,3,10,12,17,19,26,28 | Best Rx beam | L1-RSRPs of Set B | Probablities of Top-1 beam for all Tx beams in Set A | Top-1 genie-aided beam ID | Fully connected network | around 0.05 million parameters |  |  | 75k | 25k | 80.9%/25.7% | 89.6%/36.0% | top-2/1(%): 95.1%/39.0%, top-3/1(%): 98.0%/52.2%, top-4/1(%): 99.1%/66.5%,
Apple (R1-2308260) | 32, (4 x 8, arrangement: RowFirst) Antenna spacing: (dv = 0.8, dh = 0.4) setB design: Column shift: 0 | 32, (4 x 8, arrangement: ColumnFirst) Antenna spacing: (dv = 0.5, dh = 0.5) setB design: Column shift: 0 | Case 2, common mode measurement error | 32 | F8 | 1/4 | Column shift: 0 1,3,10,12,17,19,26,28 | Best Rx beam | L1-RSRPs of Set B | Probablities of Top-1 beam for all Tx beams in Set A | Top-1 genie-aided beam ID | Fully connected network | around 0.05 million parameters |  |  | 75k | 25k | 17.4%/25.4% | 23.4%/37.7% | top-2/1(%): 29.1%/39.3%, top-3/1(%): 36.4%/53.0%, top-4/1(%): 41.7%/64.7%,
Apple (R1-2308260) | 32, (4 x 8, arrangement: RowFirst) Antenna spacing: (dv = 0.8, dh = 0.4) setB design: Column shift: 0 | 32, (4 x 8, arrangement: ColumnFirst) Antenna spacing: (dv = 0.5, dh = 0.5) setB design: Column shift: 1 | Case 2, common mode measurement error | 32 | F8 | 1/4 | Column shift: 1 5,7,14,16,21,23,30,32 | Best Rx beam | L1-RSRPs of Set B | Probablities of Top-1 beam for all Tx beams in Set A | Top-1 genie-aided beam ID | Fully connected network | around 0.05 million parameters |  |  | 75k | 25k | 12.3%/24.9% | 17.7%/36.3% | top-2/1(%): 22.7%/38.7%, top-3/1(%): 32.3%/52.2%, top-4/1(%): 39.3%/64.7%,
Apple (R1-2308260) | 32, (4 x 8, arrangement: RowFirst) Antenna spacing: (dv = 0.8, dh = 0.4) setB design: Column shift: 0 | 32, (4 x 8, arrangement: ColumnFirst) Antenna spacing: (dv = 0.5, dh = 0.5) setB design: Column shift: 2 | Case 2, common mode measurement error | 32 | F8 | 1/4 | Column shift: 2 2,4,9,11,18,20,25,27 | Best Rx beam | L1-RSRPs of Set B | Probablities of Top-1 beam for all Tx beams in Set A | Top-1 genie-aided beam ID | Fully connected network | around 0.05 million parameters |  |  | 75k | 25k | 1.8%/24.6% | 4.5%/36.9% | top-2/1(%): 6.6%/38.5%, top-3/1(%): 14.4%/52.2%, top-4/1(%): 20.7%/66.1%,
Apple (R1-2308260) | 32, (4 x 8, arrangement: RowFirst) Antenna spacing: (dv = 0.8, dh = 0.4) setB design: Column shift: 1 | 32, (4 x 8, arrangement: RowFirst) Antenna spacing: (dv = 0.8, dh = 0.4) setB design: Column shift: 1 | Case 1, common mode measurement error | 32 | F8 | 1/4 | Column shift: 1 5,7,14,16,21,23,30,32 | Best Rx beam | L1-RSRPs of Set B | Probablities of Top-1 beam for all Tx beams in Set A | Top-1 genie-aided beam ID | Fully connected network | around 0.05 million parameters |  |  | 75k | 25k | 81.2%/23.7% | 89.5%/34.0% | top-2/1(%): 94.9%/38.5%, top-3/1(%): 98.1%/52.9%, top-4/1(%): 99.1%/66.0%,
Apple (R1-2308260) | 32, (4 x 8, arrangement: RowFirst) Antenna spacing: (dv = 0.8, dh = 0.4) setB design: Column shift: 1 | 32, (4 x 8, arrangement: ColumnFirst) Antenna spacing: (dv = 0.5, dh = 0.5) setB design: Column shift: 0 | Case 2, common mode measurement error | 32 | F8 | 1/4 | Column shift: 0 1,3,10,12,17,19,26,28 | Best Rx beam | L1-RSRPs of Set B | Probablities of Top-1 beam for all Tx beams in Set A | Top-1 genie-aided beam ID | Fully connected network | around 0.05 million parameters |  |  | 75k | 25k | 5.9%/25.4% | 10.9%/37.7% | top-2/1(%): 13.9%/39.3%, top-3/1(%): 21.0%/53.0%, top-4/1(%): 27.0%/64.7%,
Apple (R1-2308260) | 32, (4 x 8, arrangement: RowFirst) Antenna spacing: (dv = 0.8, dh = 0.4) setB design: Column shift: 1 | 32, (4 x 8, arrangement: ColumnFirst) Antenna spacing: (dv = 0.5, dh = 0.5) setB design: Column shift: 1 | Case 2, common mode measurement error | 32 | F8 | 1/4 | Column shift: 1 5,7,14,16,21,23,30,32 | Best Rx beam | L1-RSRPs of Set B | Probablities of Top-1 beam for all Tx beams in Set A | Top-1 genie-aided beam ID | Fully connected network | around 0.05 million parameters |  |  | 75k | 25k | 6.3%/24.9% | 10.9%/36.3% | top-2/1(%): 11.7%/38.7%, top-3/1(%): 18.0%/52.2%, top-4/1(%): 24.6%/64.7%,
Apple (R1-2308260) | 32, (4 x 8, arrangement: RowFirst) Antenna spacing: (dv = 0.8, dh = 0.4) setB design: Column shift: 1 | 32, (4 x 8, arrangement: ColumnFirst) Antenna spacing: (dv = 0.5, dh = 0.5) setB design: Column shift: 2 | Case 2, common mode measurement error | 32 | F8 | 1/4 | Column shift: 2 2,4,9,11,18,20,25,27 | Best Rx beam | L1-RSRPs of Set B | Probablities of Top-1 beam for all Tx beams in Set A | Top-1 genie-aided beam ID | Fully connected network | around 0.05 million parameters |  |  | 75k | 25k | 2.1%/24.6% | 3.5%/36.9% | top-2/1(%): 7.6%/38.5%, top-3/1(%): 12.9%/52.2%, top-4/1(%): 18.4%/66.1%,
Apple (R1-2308260) | 32, (4 x 8, arrangement: RowFirst) Antenna spacing: (dv = 0.8, dh = 0.4) setB design: Column shift: 2 | 32, (4 x 8, arrangement: RowFirst) Antenna spacing: (dv = 0.8, dh = 0.4) setB design: Column shift: 2 | Case 1, common mode measurement error | 32 | F8 | 1/4 | Column shift: 2 2,4,9,11,18,20,25,27 | Best Rx beam | L1-RSRPs of Set B | Probablities of Top-1 beam for all Tx beams in Set A | Top-1 genie-aided beam ID | Fully connected network | around 0.05 million parameters |  |  | 75k | 25k | 80.3%/26.1% | 89.2%/36.6% | top-2/1(%): 95.1%/39.4%, top-3/1(%): 98.1%/52.7%, top-4/1(%): 99.1%/67.8%,
Apple (R1-2308260) | 32, (4 x 8, arrangement: RowFirst) Antenna spacing: (dv = 0.8, dh = 0.4) setB design: Column shift: 2 | 32, (4 x 8, arrangement: ColumnFirst) Antenna spacing: (dv = 0.5, dh = 0.5) setB design: Column shift: 0 | Case 2, common mode measurement error | 32 | F8 | 1/4 | Column shift: 0 1,3,10,12,17,19,26,28 | Best Rx beam | L1-RSRPs of Set B | Probablities of Top-1 beam for all Tx beams in Set A | Top-1 genie-aided beam ID | Fully connected network | around 0.05 million parameters |  |  | 75k | 25k | 7.6%/25.4% | 15.0%/37.7% | top-2/1(%): 17.2%/39.3%, top-3/1(%): 24.4%/53.0%, top-4/1(%): 29.6%/64.7%,
Apple (R1-2308260) | 32, (4 x 8, arrangement: RowFirst) Antenna spacing: (dv = 0.8, dh = 0.4) setB design: Column shift: 2 | 32, (4 x 8, arrangement: ColumnFirst) Antenna spacing: (dv = 0.5, dh = 0.5) setB design: Column shift: 1 | Case 2, common mode measurement error | 32 | F8 | 1/4 | Column shift: 1 5,7,14,16,21,23,30,32 | Best Rx beam | L1-RSRPs of Set B | Probablities of Top-1 beam for all Tx beams in Set A | Top-1 genie-aided beam ID | Fully connected network | around 0.05 million parameters |  |  | 75k | 25k | 5.2%/24.9% | 10.5%/36.3% | top-2/1(%): 12.1%/38.7%, top-3/1(%): 19.0%/52.2%, top-4/1(%): 23.4%/64.7%,
Apple (R1-2308260) | 32, (4 x 8, arrangement: RowFirst) Antenna spacing: (dv = 0.8, dh = 0.4) setB design: Column shift: 2 | 32, (4 x 8, arrangement: ColumnFirst) Antenna spacing: (dv = 0.5, dh = 0.5) setB design: Column shift: 2 | Case 2, common mode measurement error | 32 | F8 | 1/4 | Column shift: 2 2,4,9,11,18,20,25,27 | Best Rx beam | L1-RSRPs of Set B | Probablities of Top-1 beam for all Tx beams in Set A | Top-1 genie-aided beam ID | Fully connected network | around 0.05 million parameters |  |  | 75k | 25k | 15.6%/24.6% | 22.2%/36.9% | top-2/1(%): 28.7%/38.5%, top-3/1(%): 34.0%/52.2%, top-4/1(%): 38.4%/66.1%,
Apple (R1-2308260) | 32, (4 x 8, arrangement: RowFirst) Antenna spacing: (dv = 0.8, dh = 0.4) setB design: Column shift: 3 | 32, (4 x 8, arrangement: RowFirst) Antenna spacing: (dv = 0.8, dh = 0.4) setB design: Column shift: 3 | Case 1, common mode measurement error | 32 | F8 | 1/4 | Column shift: 3 6,8,13,15,22,24,29,31 | Best Rx beam | L1-RSRPs of Set B | Probablities of Top-1 beam for all Tx beams in Set A | Top-1 genie-aided beam ID | Fully connected network | around 0.05 million parameters |  |  | 75k | 25k | 80.8%/23.5% | 89.3%/33.8% | top-2/1(%): 95.2%/37.6%, top-3/1(%): 98.1%/52.3%, top-4/1(%): 99.1%/65.6%,
Apple (R1-2308260) | 32, (4 x 8, arrangement: RowFirst) Antenna spacing: (dv = 0.8, dh = 0.4) setB design: Column shift: 3 | 32, (4 x 8, arrangement: ColumnFirst) Antenna spacing: (dv = 0.5, dh = 0.5) setB design: Column shift: 0 | Case 2, common mode measurement error | 32 | F8 | 1/4 | Column shift: 0 1,3,10,12,17,19,26,28 | Best Rx beam | L1-RSRPs of Set B | Probablities of Top-1 beam for all Tx beams in Set A | Top-1 genie-aided beam ID | Fully connected network | around 0.05 million parameters |  |  | 75k | 25k | 13.3%/25.4% | 18.3%/37.7% | top-2/1(%): 21.0%/39.3%, top-3/1(%): 26.4%/53.0%, top-4/1(%): 31.9%/64.7%,
Apple (R1-2308260) | 32, (4 x 8, arrangement: RowFirst) Antenna spacing: (dv = 0.8, dh = 0.4) setB design: Column shift: 3 | 32, (4 x 8, arrangement: ColumnFirst) Antenna spacing: (dv = 0.5, dh = 0.5) setB design: Column shift: 1 | Case 2, common mode measurement error | 32 | F8 | 1/4 | Column shift: 1 5,7,14,16,21,23,30,32 | Best Rx beam | L1-RSRPs of Set B | Probablities of Top-1 beam for all Tx beams in Set A | Top-1 genie-aided beam ID | Fully connected network | around 0.05 million parameters |  |  | 75k | 25k | 8.3%/24.9% | 11.9%/36.3% | top-2/1(%): 14.3%/38.7%, top-3/1(%): 19.4%/52.2%, top-4/1(%): 23.4%/64.7%,
Apple (R1-2308260) | 32, (4 x 8, arrangement: RowFirst) Antenna spacing: (dv = 0.8, dh = 0.4) setB design: Column shift: 3 | 32, (4 x 8, arrangement: ColumnFirst) Antenna spacing: (dv = 0.5, dh = 0.5) setB design: Column shift: 2 | Case 2, common mode measurement error | 32 | F8 | 1/4 | Column shift: 2 2,4,9,11,18,20,25,27 | Best Rx beam | L1-RSRPs of Set B | Probablities of Top-1 beam for all Tx beams in Set A | Top-1 genie-aided beam ID | Fully connected network | around 0.05 million parameters |  |  | 75k | 25k | 8.8%/24.6% | 12.7%/36.9% | top-2/1(%): 14.5%/38.5%, top-3/1(%): 17.5%/52.2%, top-4/1(%): 21.9%/66.1%,
Apple (R1-2308260) | 32, (4 x 8, arrangement: ColumnFirst) Antenna spacing: (dv = 0.5, dh = 0.5) setB design: Column shift: 0 | 32, (4 x 8, arrangement: ColumnFirst) Antenna spacing: (dv = 0.5, dh = 0.5) setB design: Column shift: 0 | Case 1, common mode measurement error | 32 | F16 | 1/2 | Column shift: 0 1,3,6,8,9,11,14,16,17,19,22,24,25,27,30,32 | Best Rx beam | L1-RSRPs of Set B | Probablities of Top-1 beam for all Tx beams in Set A | Top-1 genie-aided beam ID | Fully connected network | around 0.05 million parameters |  |  | 75k | 25k | 90.4%/48.6% | 98.0%/68.2% | top-2/1(%): 98.7%/55.1%, top-3/1(%): 99.7%/58.6%, top-4/1(%): 99.9%/80.0%,
Apple (R1-2308260) | 32, (4 x 8, arrangement: ColumnFirst) Antenna spacing: (dv = 0.5, dh = 0.5) setB design: Column shift: 0 | 32, (4 x 8, arrangement: ColumnFirst) Antenna spacing: (dv = 0.5, dh = 0.5) setB design: Column shift: 0 | Case 2, common mode measurement error | 32 | F16 | 1/2 | Column shift: 0 1,3,6,8,9,11,14,16,17,19,22,24,25,27,30,32 | Best Rx beam | L1-RSRPs of Set B | Probablities of Top-1 beam for all Tx beams in Set A | Top-1 genie-aided beam ID | Fully connected network | around 0.05 million parameters |  |  | 75k | 25k | 90.4%/48.6% | 98.0%/68.2% | top-2/1(%): 98.7%/55.1%, top-3/1(%): 99.7%/58.6%, top-4/1(%): 99.9%/80.0%,
Apple (R1-2308260) | 32, (4 x 8, arrangement: ColumnFirst) Antenna spacing: (dv = 0.5, dh = 0.5) setB design: Column shift: 0 | 32, (4 x 8, arrangement: ColumnFirst) Antenna spacing: (dv = 0.5, dh = 0.5) setB design: Column shift: 1 | Case 2, common mode measurement error | 32 | F16 | 1/2 | Column shift: 1 2,4,5,7,10,12,13,15,18,20,21,23,26,28,29,31 | Best Rx beam | L1-RSRPs of Set B | Probablities of Top-1 beam for all Tx beams in Set A | Top-1 genie-aided beam ID | Fully connected network | around 0.05 million parameters |  |  | 75k | 25k | 15.3%/49.3% | 25.9%/68.7% | top-2/1(%): 48.3%/56.1%, top-3/1(%): 60.8%/59.9%, top-4/1(%): 66.9%/78.9%,
Apple (R1-2308260) | 32, (4 x 8, arrangement: ColumnFirst) Antenna spacing: (dv = 0.5, dh = 0.5) setB design: Column shift: 0 | 32, (4 x 8, arrangement: ColumnFirst) Antenna spacing: (dv = 0.8, dh = 0.4) setB design: Column shift: 0 | Case 2, common mode measurement error | 32 | F16 | 1/2 | Column shift: 0 1,3,6,8,9,11,14,16,17,19,22,24,25,27,30,32 | Best Rx beam | L1-RSRPs of Set B | Probablities of Top-1 beam for all Tx beams in Set A | Top-1 genie-aided beam ID | Fully connected network | around 0.05 million parameters |  |  | 75k | 25k | 75.7%/48.4% | 88.3%/66.4% | top-2/1(%): 92.8%/54.5%, top-3/1(%): 96.4%/58.8%, top-4/1(%): 98.3%/81.6%,
Apple (R1-2308260) | 32, (4 x 8, arrangement: ColumnFirst) Antenna spacing: (dv = 0.5, dh = 0.5) setB design: Column shift: 1 | 32, (4 x 8, arrangement: ColumnFirst) Antenna spacing: (dv = 0.5, dh = 0.5) setB design: Column shift: 1 | Case 1, common mode measurement error | 32 | F16 | 1/2 | Column shift: 1 2,4,5,7,10,12,13,15,18,20,21,23,26,28,29,31 | Best Rx beam | L1-RSRPs of Set B | Probablities of Top-1 beam for all Tx beams in Set A | Top-1 genie-aided beam ID | Fully connected network | around 0.05 million parameters |  |  | 75k | 25k | 89.9%/49.3% | 98.1%/69.3% | top-2/1(%): 98.5%/56.1%, top-3/1(%): 99.5%/59.9%, top-4/1(%): 99.8%/78.9%,
Apple (R1-2308260) | 32, (4 x 8, arrangement: ColumnFirst) Antenna spacing: (dv = 0.5, dh = 0.5) setB design: Column shift: 1 | 32, (4 x 8, arrangement: ColumnFirst) Antenna spacing: (dv = 0.5, dh = 0.5) setB design: Column shift: 0 | Case 2, common mode measurement error | 32 | F16 | 1/2 | Column shift: 0 1,3,6,8,9,11,14,16,17,19,22,24,25,27,30,32 | Best Rx beam | L1-RSRPs of Set B | Probablities of Top-1 beam for all Tx beams in Set A | Top-1 genie-aided beam ID | Fully connected network | around 0.05 million parameters |  |  | 75k | 25k | 11.2%/48.6% | 23.0%/68.8% | top-2/1(%): 45.3%/55.1%, top-3/1(%): 56.2%/58.6%, top-4/1(%): 66.0%/80.0%,
Apple (R1-2308260) | 32, (4 x 8, arrangement: ColumnFirst) Antenna spacing: (dv = 0.5, dh = 0.5) setB design: Column shift: 1 | 32, (4 x 8, arrangement: ColumnFirst) Antenna spacing: (dv = 0.5, dh = 0.5) setB design: Column shift: 1 | Case 2, common mode measurement error | 32 | F16 | 1/2 | Column shift: 1 2,4,5,7,10,12,13,15,18,20,21,23,26,28,29,31 | Best Rx beam | L1-RSRPs of Set B | Probablities of Top-1 beam for all Tx beams in Set A | Top-1 genie-aided beam ID | Fully connected network | around 0.05 million parameters |  |  | 75k | 25k | 89.9%/49.3% | 98.1%/69.3% | top-2/1(%): 98.5%/56.1%, top-3/1(%): 99.5%/59.9%, top-4/1(%): 99.8%/78.9%,
Apple (R1-2308260) | 32, (4 x 8, arrangement: ColumnFirst) Antenna spacing: (dv = 0.5, dh = 0.5) setB design: Column shift: 1 | 32, (4 x 8, arrangement: ColumnFirst) Antenna spacing: (dv = 0.8, dh = 0.4) setB design: Column shift: 0 | Case 2, common mode measurement error | 32 | F16 | 1/2 | Column shift: 0 1,3,6,8,9,11,14,16,17,19,22,24,25,27,30,32 | Best Rx beam | L1-RSRPs of Set B | Probablities of Top-1 beam for all Tx beams in Set A | Top-1 genie-aided beam ID | Fully connected network | around 0.05 million parameters |  |  | 75k | 25k | 16.7%/48.4% | 23.6%/66.4% | top-2/1(%): 45.0%/54.5%, top-3/1(%): 58.5%/58.8%, top-4/1(%): 66.6%/81.6%,
Apple (R1-2308260) | 32, (4 x 8, arrangement: ColumnFirst) Antenna spacing: (dv = 0.8, dh = 0.4) setB design: Column shift: 0 | 32, (4 x 8, arrangement: ColumnFirst) Antenna spacing: (dv = 0.8, dh = 0.4) setB design: Column shift: 0 | Case 1, common mode measurement error | 32 | F16 | 1/2 | Column shift: 0 1,3,6,8,9,11,14,16,17,19,22,24,25,27,30,32 | Best Rx beam | L1-RSRPs of Set B | Probablities of Top-1 beam for all Tx beams in Set A | Top-1 genie-aided beam ID | Fully connected network | around 0.05 million parameters |  |  | 75k | 25k | 90.2%/48.4% | 97.5%/66.4% | top-2/1(%): 98.3%/54.5%, top-3/1(%): 99.4%/58.8%, top-4/1(%): 99.8%/81.6%,
Apple (R1-2308260) | 32, (4 x 8, arrangement: ColumnFirst) Antenna spacing: (dv = 0.8, dh = 0.4) setB design: Column shift: 0 | 32, (4 x 8, arrangement: ColumnFirst) Antenna spacing: (dv = 0.5, dh = 0.5) setB design: Column shift: 0 | Case 2, common mode measurement error | 32 | F16 | 1/2 | Column shift: 0 1,3,6,8,9,11,14,16,17,19,22,24,25,27,30,32 | Best Rx beam | L1-RSRPs of Set B | Probablities of Top-1 beam for all Tx beams in Set A | Top-1 genie-aided beam ID | Fully connected network | around 0.05 million parameters |  |  | 75k | 25k | 73.2%/48.6% | 87.8%/68.8% | top-2/1(%): 91.5%/55.1%, top-3/1(%): 95.5%/58.6%, top-4/1(%): 97.6%/80.0%,
Apple (R1-2308260) | 32, (4 x 8, arrangement: ColumnFirst) Antenna spacing: (dv = 0.8, dh = 0.4) setB design: Column shift: 0 | 32, (4 x 8, arrangement: ColumnFirst) Antenna spacing: (dv = 0.5, dh = 0.5) setB design: Column shift: 1 | Case 2, common mode measurement error | 32 | F16 | 1/2 | Column shift: 1 2,4,5,7,10,12,13,15,18,20,21,23,26,28,29,31 | Best Rx beam | L1-RSRPs of Set B | Probablities of Top-1 beam for all Tx beams in Set A | Top-1 genie-aided beam ID | Fully connected network | around 0.05 million parameters |  |  | 75k | 25k | 22.4%/49.3% | 33.9%/69.3% | top-2/1(%): 48.2%/56.1%, top-3/1(%): 57.8%/59.9%, top-4/1(%): 66.6%/78.9%,
Apple (R1-2308260) | 32, (4 x 8, arrangement: ColumnFirst) Antenna spacing: (dv = 0.8, dh = 0.4) setB design: Column shift: 0 | 32, (4 x 8, arrangement: ColumnFirst) Antenna spacing: (dv = 0.8, dh = 0.4) setB design: Column shift: 0 | Case 2, common mode measurement error | 32 | F16 | 1/2 | Column shift: 0 1,3,6,8,9,11,14,16,17,19,22,24,25,27,30,32 | Best Rx beam | L1-RSRPs of Set B | Probablities of Top-1 beam for all Tx beams in Set A | Top-1 genie-aided beam ID | Fully connected network | around 0.05 million parameters |  |  | 75k | 25k | 90.2%/48.4% | 97.5%/66.4% | top-2/1(%): 98.3%/54.5%, top-3/1(%): 99.4%/58.8%, top-4/1(%): 99.8%/81.6%,
Apple (R1-2308260) | 32, (4 x 8, arrangement: ColumnFirst) Antenna spacing: (dv = 0.8, dh = 0.4) setB design: Column shift: 1 | 32, (4 x 8, arrangement: ColumnFirst) Antenna spacing: (dv = 0.8, dh = 0.4) setB design: Column shift: 1 | Case 1, common mode measurement error | 32 | F16 | 1/2 | Column shift: 1 2,4,5,7,10,12,13,15,18,20,21,23,26,28,29,31 | Best Rx beam | L1-RSRPs of Set B | Probablities of Top-1 beam for all Tx beams in Set A | Top-1 genie-aided beam ID | Fully connected network | around 0.05 million parameters |  |  | 75k | 25k | 89.9%/49.2% | 97.5%/66.9% | top-2/1(%): 98.3%/55.9%, top-3/1(%): 99.4%/60.8%, top-4/1(%): 99.8%/80.9%,
Apple (R1-2308260) | 32, (4 x 8, arrangement: ColumnFirst) Antenna spacing: (dv = 0.8, dh = 0.4) setB design: Column shift: 1 | 32, (4 x 8, arrangement: ColumnFirst) Antenna spacing: (dv = 0.5, dh = 0.5) setB design: Column shift: 0 | Case 2, common mode measurement error | 32 | F16 | 1/2 | Column shift: 0 1,3,6,8,9,11,14,16,17,19,22,24,25,27,30,32 | Best Rx beam | L1-RSRPs of Set B | Probablities of Top-1 beam for all Tx beams in Set A | Top-1 genie-aided beam ID | Fully connected network | around 0.05 million parameters |  |  | 75k | 25k | 21.3%/48.6% | 33.1%/68.8% | top-2/1(%): 42.4%/55.1%, top-3/1(%): 56.6%/58.6%, top-4/1(%): 67.8%/80.0%,
Apple (R1-2308260) | 32, (4 x 8, arrangement: ColumnFirst) Antenna spacing: (dv = 0.8, dh = 0.4) setB design: Column shift: 1 | 32, (4 x 8, arrangement: ColumnFirst) Antenna spacing: (dv = 0.5, dh = 0.5) setB design: Column shift: 1 | Case 2, common mode measurement error | 32 | F16 | 1/2 | Column shift: 1 2,4,5,7,10,12,13,15,18,20,21,23,26,28,29,31 | Best Rx beam | L1-RSRPs of Set B | Probablities of Top-1 beam for all Tx beams in Set A | Top-1 genie-aided beam ID | Fully connected network | around 0.05 million parameters |  |  | 75k | 25k | 64.2%/49.3% | 79.8%/69.3% | top-2/1(%): 85.3%/56.1%, top-3/1(%): 91.5%/59.9%, top-4/1(%): 95.0%/78.9%,
Apple (R1-2308260) | 32, (4 x 8, arrangement: ColumnFirst) Antenna spacing: (dv = 0.8, dh = 0.4) setB design: Column shift: 1 | 32, (4 x 8, arrangement: ColumnFirst) Antenna spacing: (dv = 0.8, dh = 0.4) setB design: Column shift: 0 | Case 2, common mode measurement error | 32 | F16 | 1/2 | Column shift: 0 1,3,6,8,9,11,14,16,17,19,22,24,25,27,30,32 | Best Rx beam | L1-RSRPs of Set B | Probablities of Top-1 beam for all Tx beams in Set A | Top-1 genie-aided beam ID | Fully connected network | around 0.05 million parameters |  |  | 75k | 25k | 32.7%/48.4% | 43.3%/66.4% | top-2/1(%): 58.0%/54.5%, top-3/1(%): 68.2%/58.8%, top-4/1(%): 76.4%/81.6%,
Apple (R1-2308260) | 32, (4 x 8, arrangement: RowFirst) Antenna spacing: (dv = 0.5, dh = 0.5) setB design: Column shift: 0 | 32, (4 x 8, arrangement: RowFirst) Antenna spacing: (dv = 0.5, dh = 0.5) setB design: Column shift: 0 | Case 1, common mode measurement error | 32 | F16 | 1/2 | Column shift: 0 1,3,6,8,9,11,14,16,17,19,22,24,25,27,30,32 | Best Rx beam | L1-RSRPs of Set B | Probablities of Top-1 beam for all Tx beams in Set A | Top-1 genie-aided beam ID | Fully connected network | around 0.05 million parameters |  |  | 75k | 25k | 90.4%/48.7% | 98.1%/68.7% | top-2/1(%): 98.9%/53.8%, top-3/1(%): 99.7%/59.0%, top-4/1(%): 99.9%/82.3%,
Apple (R1-2308260) | 32, (4 x 8, arrangement: RowFirst) Antenna spacing: (dv = 0.5, dh = 0.5) setB design: Column shift: 0 | 32, (4 x 8, arrangement: ColumnFirst) Antenna spacing: (dv = 0.5, dh = 0.5) setB design: Column shift: 0 | Case 2, common mode measurement error | 32 | F16 | 1/2 | Column shift: 0 1,3,6,8,9,11,14,16,17,19,22,24,25,27,30,32 | Best Rx beam | L1-RSRPs of Set B | Probablities of Top-1 beam for all Tx beams in Set A | Top-1 genie-aided beam ID | Fully connected network | around 0.05 million parameters |  |  | 75k | 25k | 18.8%/48.6% | 26.6%/68.8% | top-2/1(%): 28.4%/55.1%, top-3/1(%): 37.8%/58.6%, top-4/1(%): 44.2%/80.0%,
Apple (R1-2308260) | 32, (4 x 8, arrangement: RowFirst) Antenna spacing: (dv = 0.5, dh = 0.5) setB design: Column shift: 0 | 32, (4 x 8, arrangement: ColumnFirst) Antenna spacing: (dv = 0.5, dh = 0.5) setB design: Column shift: 1 | Case 2, common mode measurement error | 32 | F16 | 1/2 | Column shift: 1 2,4,5,7,10,12,13,15,18,20,21,23,26,28,29,31 | Best Rx beam | L1-RSRPs of Set B | Probablities of Top-1 beam for all Tx beams in Set A | Top-1 genie-aided beam ID | Fully connected network | around 0.05 million parameters |  |  | 75k | 25k | 16.3%/49.3% | 25.2%/69.3% | top-2/1(%): 25.7%/56.1%, top-3/1(%): 32.4%/59.9%, top-4/1(%): 39.0%/78.9%,
Apple (R1-2308260) | 32, (4 x 8, arrangement: RowFirst) Antenna spacing: (dv = 0.5, dh = 0.5) setB design: Column shift: 0 | 32, (4 x 8, arrangement: ColumnFirst) Antenna spacing: (dv = 0.8, dh = 0.4) setB design: Column shift: 0 | Case 2, common mode measurement error | 32 | F16 | 1/2 | Column shift: 0 1,3,6,8,9,11,14,16,17,19,22,24,25,27,30,32 | Best Rx beam | L1-RSRPs of Set B | Probablities of Top-1 beam for all Tx beams in Set A | Top-1 genie-aided beam ID | Fully connected network | around 0.05 million parameters |  |  | 75k | 25k | 13.1%/48.4% | 18.1%/66.4% | top-2/1(%): 21.1%/54.5%, top-3/1(%): 32.9%/58.8%, top-4/1(%): 40.3%/81.6%,
Apple (R1-2308260) | 32, (4 x 8, arrangement: RowFirst) Antenna spacing: (dv = 0.5, dh = 0.5) setB design: Column shift: 1 | 32, (4 x 8, arrangement: RowFirst) Antenna spacing: (dv = 0.5, dh = 0.5) setB design: Column shift: 1 | Case 1, common mode measurement error | 32 | F16 | 1/2 | Column shift: 1 2,4,5,7,10,12,13,15,18,20,21,23,26,28,29,31 | Best Rx beam | L1-RSRPs of Set B | Probablities of Top-1 beam for all Tx beams in Set A | Top-1 genie-aided beam ID | Fully connected network | around 0.05 million parameters |  |  | 75k | 25k | 90.4%/49.4% | 98.2%/69.3% | top-2/1(%): 98.8%/54.5%, top-3/1(%): 99.6%/59.5%, top-4/1(%): 99.9%/82.0%,
Apple (R1-2308260) | 32, (4 x 8, arrangement: RowFirst) Antenna spacing: (dv = 0.5, dh = 0.5) setB design: Column shift: 1 | 32, (4 x 8, arrangement: ColumnFirst) Antenna spacing: (dv = 0.5, dh = 0.5) setB design: Column shift: 0 | Case 2, common mode measurement error | 32 | F16 | 1/2 | Column shift: 0 1,3,6,8,9,11,14,16,17,19,22,24,25,27,30,32 | Best Rx beam | L1-RSRPs of Set B | Probablities of Top-1 beam for all Tx beams in Set A | Top-1 genie-aided beam ID | Fully connected network | around 0.05 million parameters |  |  | 75k | 25k | 15.8%/48.6% | 24.0%/68.8% | top-2/1(%): 24.7%/55.1%, top-3/1(%): 31.7%/58.6%, top-4/1(%): 38.2%/80.0%,
Apple (R1-2308260) | 32, (4 x 8, arrangement: RowFirst) Antenna spacing: (dv = 0.5, dh = 0.5) setB design: Column shift: 1 | 32, (4 x 8, arrangement: ColumnFirst) Antenna spacing: (dv = 0.5, dh = 0.5) setB design: Column shift: 1 | Case 2, common mode measurement error | 32 | F16 | 1/2 | Column shift: 1 2,4,5,7,10,12,13,15,18,20,21,23,26,28,29,31 | Best Rx beam | L1-RSRPs of Set B | Probablities of Top-1 beam for all Tx beams in Set A | Top-1 genie-aided beam ID | Fully connected network | around 0.05 million parameters |  |  | 75k | 25k | 16.2%/49.3% | 24.5%/69.3% | top-2/1(%): 25.1%/56.1%, top-3/1(%): 32.2%/59.9%, top-4/1(%): 38.1%/78.9%,
Apple (R1-2308260) | 32, (4 x 8, arrangement: RowFirst) Antenna spacing: (dv = 0.5, dh = 0.5) setB design: Column shift: 1 | 32, (4 x 8, arrangement: ColumnFirst) Antenna spacing: (dv = 0.8, dh = 0.4) setB design: Column shift: 0 | Case 2, common mode measurement error | 32 | F16 | 1/2 | Column shift: 0 1,3,6,8,9,11,14,16,17,19,22,24,25,27,30,32 | Best Rx beam | L1-RSRPs of Set B | Probablities of Top-1 beam for all Tx beams in Set A | Top-1 genie-aided beam ID | Fully connected network | around 0.05 million parameters |  |  | 75k | 25k | 11.4%/48.4% | 15.3%/66.4% | top-2/1(%): 20.3%/54.5%, top-3/1(%): 27.4%/58.8%, top-4/1(%): 34.9%/81.6%,
Apple (R1-2308260) | 32, (4 x 8, arrangement: RowFirst) Antenna spacing: (dv = 0.8, dh = 0.4) setB design: Column shift: 0 | 32, (4 x 8, arrangement: RowFirst) Antenna spacing: (dv = 0.8, dh = 0.4) setB design: Column shift: 0 | Case 1, common mode measurement error | 32 | F16 | 1/2 | Column shift: 0 1,3,6,8,9,11,14,16,17,19,22,24,25,27,30,32 | Best Rx beam | L1-RSRPs of Set B | Probablities of Top-1 beam for all Tx beams in Set A | Top-1 genie-aided beam ID | Fully connected network | around 0.05 million parameters |  |  | 75k | 25k | 90.4%/48.4% | 97.7%/66.5% | top-2/1(%): 98.4%/53.7%, top-3/1(%): 99.4%/59.2%, top-4/1(%): 99.8%/83.7%,
Apple (R1-2308260) | 32, (4 x 8, arrangement: RowFirst) Antenna spacing: (dv = 0.8, dh = 0.4) setB design: Column shift: 0 | 32, (4 x 8, arrangement: ColumnFirst) Antenna spacing: (dv = 0.5, dh = 0.5) setB design: Column shift: 0 | Case 2, common mode measurement error | 32 | F16 | 1/2 | Column shift: 0 1,3,6,8,9,11,14,16,17,19,22,24,25,27,30,32 | Best Rx beam | L1-RSRPs of Set B | Probablities of Top-1 beam for all Tx beams in Set A | Top-1 genie-aided beam ID | Fully connected network | around 0.05 million parameters |  |  | 75k | 25k | 16.1%/48.6% | 23.0%/68.8% | top-2/1(%): 23.1%/55.1%, top-3/1(%): 30.5%/58.6%, top-4/1(%): 38.4%/80.0%,
Apple (R1-2308260) | 32, (4 x 8, arrangement: RowFirst) Antenna spacing: (dv = 0.8, dh = 0.4) setB design: Column shift: 0 | 32, (4 x 8, arrangement: ColumnFirst) Antenna spacing: (dv = 0.5, dh = 0.5) setB design: Column shift: 1 | Case 2, common mode measurement error | 32 | F16 | 1/2 | Column shift: 1 2,4,5,7,10,12,13,15,18,20,21,23,26,28,29,31 | Best Rx beam | L1-RSRPs of Set B | Probablities of Top-1 beam for all Tx beams in Set A | Top-1 genie-aided beam ID | Fully connected network | around 0.05 million parameters |  |  | 75k | 25k | 18.1%/49.3% | 25.9%/69.3% | top-2/1(%): 26.5%/56.1%, top-3/1(%): 33.7%/59.9%, top-4/1(%): 38.9%/78.9%,
Apple (R1-2308260) | 32, (4 x 8, arrangement: RowFirst) Antenna spacing: (dv = 0.8, dh = 0.4) setB design: Column shift: 0 | 32, (4 x 8, arrangement: ColumnFirst) Antenna spacing: (dv = 0.8, dh = 0.4) setB design: Column shift: 0 | Case 2, common mode measurement error | 32 | F16 | 1/2 | Column shift: 0 1,3,6,8,9,11,14,16,17,19,22,24,25,27,30,32 | Best Rx beam | L1-RSRPs of Set B | Probablities of Top-1 beam for all Tx beams in Set A | Top-1 genie-aided beam ID | Fully connected network | around 0.05 million parameters |  |  | 75k | 25k | 11.0%/48.4% | 14.4%/66.4% | top-2/1(%): 18.0%/54.5%, top-3/1(%): 26.0%/58.8%, top-4/1(%): 35.2%/81.6%,
Apple (R1-2308260) | 32, (4 x 8, arrangement: RowFirst) Antenna spacing: (dv = 0.8, dh = 0.4) setB design: Column shift: 1 | 32, (4 x 8, arrangement: RowFirst) Antenna spacing: (dv = 0.8, dh = 0.4) setB design: Column shift: 1 | Case 1, common mode measurement error | 32 | F16 | 1/2 | Column shift: 1 2,4,5,7,10,12,13,15,18,20,21,23,26,28,29,31 | Best Rx beam | L1-RSRPs of Set B | Probablities of Top-1 beam for all Tx beams in Set A | Top-1 genie-aided beam ID | Fully connected network | around 0.05 million parameters |  |  | 75k | 25k | 89.6%/49.2% | 97.5%/67.0% | top-2/1(%): 98.4%/54.3%, top-3/1(%): 99.4%/59.7%, top-4/1(%): 99.8%/82.8%,
Apple (R1-2308260) | 32, (4 x 8, arrangement: RowFirst) Antenna spacing: (dv = 0.8, dh = 0.4) setB design: Column shift: 1 | 32, (4 x 8, arrangement: ColumnFirst) Antenna spacing: (dv = 0.5, dh = 0.5) setB design: Column shift: 0 | Case 2, common mode measurement error | 32 | F16 | 1/2 | Column shift: 0 1,3,6,8,9,11,14,16,17,19,22,24,25,27,30,32 | Best Rx beam | L1-RSRPs of Set B | Probablities of Top-1 beam for all Tx beams in Set A | Top-1 genie-aided beam ID | Fully connected network | around 0.05 million parameters |  |  | 75k | 25k | 11.2%/48.6% | 16.9%/68.8% | top-2/1(%): 17.4%/55.1%, top-3/1(%): 25.2%/58.6%, top-4/1(%): 31.5%/80.0%,
Apple (R1-2308260) | 32, (4 x 8, arrangement: RowFirst) Antenna spacing: (dv = 0.8, dh = 0.4) setB design: Column shift: 1 | 32, (4 x 8, arrangement: ColumnFirst) Antenna spacing: (dv = 0.5, dh = 0.5) setB design: Column shift: 1 | Case 2, common mode measurement error | 32 | F16 | 1/2 | Column shift: 1 2,4,5,7,10,12,13,15,18,20,21,23,26,28,29,31 | Best Rx beam | L1-RSRPs of Set B | Probablities of Top-1 beam for all Tx beams in Set A | Top-1 genie-aided beam ID | Fully connected network | around 0.05 million parameters |  |  | 75k | 25k | 10.8%/49.3% | 16.8%/69.3% | top-2/1(%): 16.2%/56.1%, top-3/1(%): 20.7%/59.9%, top-4/1(%): 27.1%/78.9%,
Apple (R1-2308260) | 32, (4 x 8, arrangement: RowFirst) Antenna spacing: (dv = 0.8, dh = 0.4) setB design: Column shift: 1 | 32, (4 x 8, arrangement: ColumnFirst) Antenna spacing: (dv = 0.8, dh = 0.4) setB design: Column shift: 0 | Case 2, common mode measurement error | 32 | F16 | 1/2 | Column shift: 0 1,3,6,8,9,11,14,16,17,19,22,24,25,27,30,32 | Best Rx beam | L1-RSRPs of Set B | Probablities of Top-1 beam for all Tx beams in Set A | Top-1 genie-aided beam ID | Fully connected network | around 0.05 million parameters |  |  | 75k | 25k | 3.6%/48.4% | 5.6%/66.4% | top-2/1(%): 10.6%/54.5%, top-3/1(%): 18.7%/58.8%, top-4/1(%): 26.7%/81.6%,
Apple (R1-2308260) | 32, (4 x 8, arrangement: ColumnFirst) Antenna spacing: (dv = 0.5, dh = 0.5) setB design: Column shift: 0 | 32, (4 x 8, arrangement: ColumnFirst) Antenna spacing: (dv = 0.5, dh = 0.5) setB design: Column shift: 0 | Case 1, independent measurement error | 32 | F4 | 1/8 | Column shift: 0 1,10,17,26 | Best Rx beam | L1-RSRPs of Set B | Probablities of Top-1 beam for all Tx beams in Set A | Top-1 genie-aided beam ID | Fully connected network | around 0.05 million parameters |  |  | 75k | 25k | 36.5%/21.7% | 48.0%/31.7% | top-2/1(%): 56.9%/33.9%, top-3/1(%): 68.9%/46.1%, top-4/1(%): 76.9%/60.3%,
Apple (R1-2308260) | 32, (4 x 8, arrangement: ColumnFirst) Antenna spacing: (dv = 0.5, dh = 0.5) setB design: Column shift: 0 | 32, (4 x 8, arrangement: ColumnFirst) Antenna spacing: (dv = 0.5, dh = 0.5) setB design: Column shift: 0 | Case 2, independent measurement error | 32 | F4 | 1/8 | Column shift: 0 1,10,17,26 | Best Rx beam | L1-RSRPs of Set B | Probablities of Top-1 beam for all Tx beams in Set A | Top-1 genie-aided beam ID | Fully connected network | around 0.05 million parameters |  |  | 75k | 25k | 36.5%/21.7% | 48.0%/31.7% | top-2/1(%): 56.9%/33.9%, top-3/1(%): 68.9%/46.1%, top-4/1(%): 76.9%/60.3%,
Apple (R1-2308260) | 32, (4 x 8, arrangement: ColumnFirst) Antenna spacing: (dv = 0.5, dh = 0.5) setB design: Column shift: 0 | 32, (4 x 8, arrangement: ColumnFirst) Antenna spacing: (dv = 0.5, dh = 0.5) setB design: Column shift: 1 | Case 2, independent measurement error | 32 | F4 | 1/8 | Column shift: 1 5,14,21,30 | Best Rx beam | L1-RSRPs of Set B | Probablities of Top-1 beam for all Tx beams in Set A | Top-1 genie-aided beam ID | Fully connected network | around 0.05 million parameters |  |  | 75k | 25k | 12.1%/20.2% | 17.7%/29.2% | top-2/1(%): 24.0%/31.7%, top-3/1(%): 32.3%/44.2%, top-4/1(%): 40.1%/59.8%,
Apple (R1-2308260) | 32, (4 x 8, arrangement: ColumnFirst) Antenna spacing: (dv = 0.5, dh = 0.5) setB design: Column shift: 0 | 32, (4 x 8, arrangement: ColumnFirst) Antenna spacing: (dv = 0.5, dh = 0.5) setB design: Column shift: 2 | Case 2, independent measurement error | 32 | F4 | 1/8 | Column shift: 2 2,9,18,25 | Best Rx beam | L1-RSRPs of Set B | Probablities of Top-1 beam for all Tx beams in Set A | Top-1 genie-aided beam ID | Fully connected network | around 0.05 million parameters |  |  | 75k | 25k | 18.4%/19.4% | 25.6%/29.0% | top-2/1(%): 30.7%/31.5%, top-3/1(%): 39.6%/43.3%, top-4/1(%): 47.4%/60.6%,
Apple (R1-2308260) | 32, (4 x 8, arrangement: ColumnFirst) Antenna spacing: (dv = 0.5, dh = 0.5) setB design: Column shift: 1 | 32, (4 x 8, arrangement: ColumnFirst) Antenna spacing: (dv = 0.5, dh = 0.5) setB design: Column shift: 1 | Case 1, independent measurement error | 32 | F4 | 1/8 | Column shift: 1 5,14,21,30 | Best Rx beam | L1-RSRPs of Set B | Probablities of Top-1 beam for all Tx beams in Set A | Top-1 genie-aided beam ID | Fully connected network | around 0.05 million parameters |  |  | 75k | 25k | 37.3%/20.2% | 49.2%/28.9% | top-2/1(%): 58.1%/31.7%, top-3/1(%): 69.7%/44.2%, top-4/1(%): 77.8%/59.8%,
Apple (R1-2308260) | 32, (4 x 8, arrangement: ColumnFirst) Antenna spacing: (dv = 0.5, dh = 0.5) setB design: Column shift: 1 | 32, (4 x 8, arrangement: ColumnFirst) Antenna spacing: (dv = 0.5, dh = 0.5) setB design: Column shift: 0 | Case 2, independent measurement error | 32 | F4 | 1/8 | Column shift: 0 1,10,17,26 | Best Rx beam | L1-RSRPs of Set B | Probablities of Top-1 beam for all Tx beams in Set A | Top-1 genie-aided beam ID | Fully connected network | around 0.05 million parameters |  |  | 75k | 25k | 10.9%/21.7% | 16.0%/31.3% | top-2/1(%): 20.9%/33.9%, top-3/1(%): 30.4%/46.1%, top-4/1(%): 38.5%/60.3%,
Apple (R1-2308260) | 32, (4 x 8, arrangement: ColumnFirst) Antenna spacing: (dv = 0.5, dh = 0.5) setB design: Column shift: 1 | 32, (4 x 8, arrangement: ColumnFirst) Antenna spacing: (dv = 0.5, dh = 0.5) setB design: Column shift: 1 | Case 2, independent measurement error | 32 | F4 | 1/8 | Column shift: 1 5,14,21,30 | Best Rx beam | L1-RSRPs of Set B | Probablities of Top-1 beam for all Tx beams in Set A | Top-1 genie-aided beam ID | Fully connected network | around 0.05 million parameters |  |  | 75k | 25k | 37.3%/20.2% | 49.2%/28.9% | top-2/1(%): 58.1%/31.7%, top-3/1(%): 69.7%/44.2%, top-4/1(%): 77.8%/59.8%,
Apple (R1-2308260) | 32, (4 x 8, arrangement: ColumnFirst) Antenna spacing: (dv = 0.5, dh = 0.5) setB design: Column shift: 1 | 32, (4 x 8, arrangement: ColumnFirst) Antenna spacing: (dv = 0.5, dh = 0.5) setB design: Column shift: 2 | Case 2, independent measurement error | 32 | F4 | 1/8 | Column shift: 2 2,9,18,25 | Best Rx beam | L1-RSRPs of Set B | Probablities of Top-1 beam for all Tx beams in Set A | Top-1 genie-aided beam ID | Fully connected network | around 0.05 million parameters |  |  | 75k | 25k | 7.0%/19.4% | 10.3%/28.7% | top-2/1(%): 12.8%/31.5%, top-3/1(%): 19.1%/43.3%, top-4/1(%): 26.4%/60.6%,
Apple (R1-2308260) | 32, (4 x 8, arrangement: ColumnFirst) Antenna spacing: (dv = 0.5, dh = 0.5) setB design: Column shift: 2 | 32, (4 x 8, arrangement: ColumnFirst) Antenna spacing: (dv = 0.5, dh = 0.5) setB design: Column shift: 2 | Case 1, independent measurement error | 32 | F4 | 1/8 | Column shift: 2 2,9,18,25 | Best Rx beam | L1-RSRPs of Set B | Probablities of Top-1 beam for all Tx beams in Set A | Top-1 genie-aided beam ID | Fully connected network | around 0.05 million parameters |  |  | 75k | 25k | 35.9%/19.4% | 47.0%/28.7% | top-2/1(%): 56.6%/31.5%, top-3/1(%): 68.8%/43.3%, top-4/1(%): 76.9%/60.6%,
Apple (R1-2308260) | 32, (4 x 8, arrangement: ColumnFirst) Antenna spacing: (dv = 0.5, dh = 0.5) setB design: Column shift: 2 | 32, (4 x 8, arrangement: ColumnFirst) Antenna spacing: (dv = 0.5, dh = 0.5) setB design: Column shift: 0 | Case 2, independent measurement error | 32 | F4 | 1/8 | Column shift: 0 1,10,17,26 | Best Rx beam | L1-RSRPs of Set B | Probablities of Top-1 beam for all Tx beams in Set A | Top-1 genie-aided beam ID | Fully connected network | around 0.05 million parameters |  |  | 75k | 25k | 18.9%/21.7% | 25.8%/31.3% | top-2/1(%): 31.1%/33.9%, top-3/1(%): 39.2%/46.1%, top-4/1(%): 46.7%/60.3%,
Apple (R1-2308260) | 32, (4 x 8, arrangement: ColumnFirst) Antenna spacing: (dv = 0.5, dh = 0.5) setB design: Column shift: 2 | 32, (4 x 8, arrangement: ColumnFirst) Antenna spacing: (dv = 0.5, dh = 0.5) setB design: Column shift: 1 | Case 2, independent measurement error | 32 | F4 | 1/8 | Column shift: 1 5,14,21,30 | Best Rx beam | L1-RSRPs of Set B | Probablities of Top-1 beam for all Tx beams in Set A | Top-1 genie-aided beam ID | Fully connected network | around 0.05 million parameters |  |  | 75k | 25k | 7.4%/20.2% | 11.3%/28.9% | top-2/1(%): 13.4%/31.7%, top-3/1(%): 19.9%/44.2%, top-4/1(%): 24.3%/59.8%,
Apple (R1-2308260) | 32, (4 x 8, arrangement: ColumnFirst) Antenna spacing: (dv = 0.5, dh = 0.5) setB design: Column shift: 2 | 32, (4 x 8, arrangement: ColumnFirst) Antenna spacing: (dv = 0.5, dh = 0.5) setB design: Column shift: 2 | Case 2, independent measurement error | 32 | F4 | 1/8 | Column shift: 2 2,9,18,25 | Best Rx beam | L1-RSRPs of Set B | Probablities of Top-1 beam for all Tx beams in Set A | Top-1 genie-aided beam ID | Fully connected network | around 0.05 million parameters |  |  | 75k | 25k | 35.9%/19.4% | 47.0%/28.7% | top-2/1(%): 56.6%/31.5%, top-3/1(%): 68.8%/43.3%, top-4/1(%): 76.9%/60.6%,
Apple (R1-2308260) | 32, (4 x 8, arrangement: ColumnFirst) Antenna spacing: (dv = 0.5, dh = 0.5) setB design: Column shift: 3 | 32, (4 x 8, arrangement: ColumnFirst) Antenna spacing: (dv = 0.5, dh = 0.5) setB design: Column shift: 3 | Case 1, independent measurement error | 32 | F4 | 1/8 | Column shift: 3 6,13,22,29 | Best Rx beam | L1-RSRPs of Set B | Probablities of Top-1 beam for all Tx beams in Set A | Top-1 genie-aided beam ID | Fully connected network | around 0.05 million parameters |  |  | 75k | 25k | 36.9%/20.3% | 48.8%/29.1% | top-2/1(%): 58.0%/33.7%, top-3/1(%): 69.8%/45.1%, top-4/1(%): 77.8%/60.2%,
Apple (R1-2308260) | 32, (4 x 8, arrangement: ColumnFirst) Antenna spacing: (dv = 0.5, dh = 0.5) setB design: Column shift: 3 | 32, (4 x 8, arrangement: ColumnFirst) Antenna spacing: (dv = 0.5, dh = 0.5) setB design: Column shift: 0 | Case 2, independent measurement error | 32 | F4 | 1/8 | Column shift: 0 1,10,17,26 | Best Rx beam | L1-RSRPs of Set B | Probablities of Top-1 beam for all Tx beams in Set A | Top-1 genie-aided beam ID | Fully connected network | around 0.05 million parameters |  |  | 75k | 25k | 8.0%/21.7% | 12.0%/31.3% | top-2/1(%): 15.8%/33.9%, top-3/1(%): 21.4%/46.1%, top-4/1(%): 26.9%/60.3%,
Apple (R1-2308260) | 32, (4 x 8, arrangement: ColumnFirst) Antenna spacing: (dv = 0.5, dh = 0.5) setB design: Column shift: 3 | 32, (4 x 8, arrangement: ColumnFirst) Antenna spacing: (dv = 0.5, dh = 0.5) setB design: Column shift: 1 | Case 2, independent measurement error | 32 | F4 | 1/8 | Column shift: 1 5,14,21,30 | Best Rx beam | L1-RSRPs of Set B | Probablities of Top-1 beam for all Tx beams in Set A | Top-1 genie-aided beam ID | Fully connected network | around 0.05 million parameters |  |  | 75k | 25k | 19.8%/20.2% | 26.8%/28.9% | top-2/1(%): 31.7%/31.7%, top-3/1(%): 40.3%/44.2%, top-4/1(%): 47.8%/59.8%,
Apple (R1-2308260) | 32, (4 x 8, arrangement: ColumnFirst) Antenna spacing: (dv = 0.5, dh = 0.5) setB design: Column shift: 3 | 32, (4 x 8, arrangement: ColumnFirst) Antenna spacing: (dv = 0.5, dh = 0.5) setB design: Column shift: 2 | Case 2, independent measurement error | 32 | F4 | 1/8 | Column shift: 2 2,9,18,25 | Best Rx beam | L1-RSRPs of Set B | Probablities of Top-1 beam for all Tx beams in Set A | Top-1 genie-aided beam ID | Fully connected network | around 0.05 million parameters |  |  | 75k | 25k | 9.9%/19.4% | 15.0%/28.7% | top-2/1(%): 19.8%/31.5%, top-3/1(%): 29.0%/43.3%, top-4/1(%): 36.8%/60.6%,
Apple (R1-2308260) | 32, (4 x 8, arrangement: ColumnFirst) Antenna spacing: (dv = 0.8, dh = 0.4) setB design: Column shift: 0 | 32, (4 x 8, arrangement: ColumnFirst) Antenna spacing: (dv = 0.8, dh = 0.4) setB design: Column shift: 0 | Case 1, independent measurement error | 32 | F4 | 1/8 | Column shift: 0 1,10,17,26 | Best Rx beam | L1-RSRPs of Set B | Probablities of Top-1 beam for all Tx beams in Set A | Top-1 genie-aided beam ID | Fully connected network | around 0.05 million parameters |  |  | 75k | 25k | 33.1%/15.8% | 41.8%/22.2% | top-2/1(%): 50.9%/24.5%, top-3/1(%): 62.2%/33.4%, top-4/1(%): 69.9%/51.4%,
Apple (R1-2308260) | 32, (4 x 8, arrangement: ColumnFirst) Antenna spacing: (dv = 0.8, dh = 0.4) setB design: Column shift: 0 | 32, (4 x 8, arrangement: ColumnFirst) Antenna spacing: (dv = 0.5, dh = 0.5) setB design: Column shift: 0 | Case 2, independent measurement error | 32 | F4 | 1/8 | Column shift: 0 1,10,17,26 | Best Rx beam | L1-RSRPs of Set B | Probablities of Top-1 beam for all Tx beams in Set A | Top-1 genie-aided beam ID | Fully connected network | around 0.05 million parameters |  |  | 75k | 25k | 24.5%/21.7% | 32.5%/31.3% | top-2/1(%): 37.9%/33.9%, top-3/1(%): 48.1%/46.1%, top-4/1(%): 56.6%/60.3%,
Apple (R1-2308260) | 32, (4 x 8, arrangement: ColumnFirst) Antenna spacing: (dv = 0.8, dh = 0.4) setB design: Column shift: 0 | 32, (4 x 8, arrangement: ColumnFirst) Antenna spacing: (dv = 0.5, dh = 0.5) setB design: Column shift: 1 | Case 2, independent measurement error | 32 | F4 | 1/8 | Column shift: 1 5,14,21,30 | Best Rx beam | L1-RSRPs of Set B | Probablities of Top-1 beam for all Tx beams in Set A | Top-1 genie-aided beam ID | Fully connected network | around 0.05 million parameters |  |  | 75k | 25k | 8.8%/20.2% | 13.1%/28.9% | top-2/1(%): 15.4%/31.7%, top-3/1(%): 22.6%/44.2%, top-4/1(%): 28.9%/59.8%,
Apple (R1-2308260) | 32, (4 x 8, arrangement: ColumnFirst) Antenna spacing: (dv = 0.8, dh = 0.4) setB design: Column shift: 0 | 32, (4 x 8, arrangement: ColumnFirst) Antenna spacing: (dv = 0.5, dh = 0.5) setB design: Column shift: 2 | Case 2, independent measurement error | 32 | F4 | 1/8 | Column shift: 2 2,9,18,25 | Best Rx beam | L1-RSRPs of Set B | Probablities of Top-1 beam for all Tx beams in Set A | Top-1 genie-aided beam ID | Fully connected network | around 0.05 million parameters |  |  | 75k | 25k | 20.6%/19.4% | 27.6%/28.7% | top-2/1(%): 29.1%/31.5%, top-3/1(%): 39.3%/43.3%, top-4/1(%): 47.1%/60.6%,
Apple (R1-2308260) | 32, (4 x 8, arrangement: ColumnFirst) Antenna spacing: (dv = 0.8, dh = 0.4) setB design: Column shift: 1 | 32, (4 x 8, arrangement: ColumnFirst) Antenna spacing: (dv = 0.8, dh = 0.4) setB design: Column shift: 1 | Case 1, independent measurement error | 32 | F4 | 1/8 | Column shift: 1 5,14,21,30 | Best Rx beam | L1-RSRPs of Set B | Probablities of Top-1 beam for all Tx beams in Set A | Top-1 genie-aided beam ID | Fully connected network | around 0.05 million parameters |  |  | 75k | 25k | 33.9%/14.8% | 42.6%/21.3% | top-2/1(%): 51.8%/23.9%, top-3/1(%): 63.8%/33.2%, top-4/1(%): 72.6%/49.3%,
Apple (R1-2308260) | 32, (4 x 8, arrangement: ColumnFirst) Antenna spacing: (dv = 0.8, dh = 0.4) setB design: Column shift: 1 | 32, (4 x 8, arrangement: ColumnFirst) Antenna spacing: (dv = 0.5, dh = 0.5) setB design: Column shift: 0 | Case 2, independent measurement error | 32 | F4 | 1/8 | Column shift: 0 1,10,17,26 | Best Rx beam | L1-RSRPs of Set B | Probablities of Top-1 beam for all Tx beams in Set A | Top-1 genie-aided beam ID | Fully connected network | around 0.05 million parameters |  |  | 75k | 25k | 10.6%/21.7% | 15.3%/31.3% | top-2/1(%): 19.1%/33.9%, top-3/1(%): 26.8%/46.1%, top-4/1(%): 33.8%/60.3%,
Apple (R1-2308260) | 32, (4 x 8, arrangement: ColumnFirst) Antenna spacing: (dv = 0.8, dh = 0.4) setB design: Column shift: 1 | 32, (4 x 8, arrangement: ColumnFirst) Antenna spacing: (dv = 0.5, dh = 0.5) setB design: Column shift: 1 | Case 2, independent measurement error | 32 | F4 | 1/8 | Column shift: 1 5,14,21,30 | Best Rx beam | L1-RSRPs of Set B | Probablities of Top-1 beam for all Tx beams in Set A | Top-1 genie-aided beam ID | Fully connected network | around 0.05 million parameters |  |  | 75k | 25k | 23.2%/20.2% | 30.7%/28.9% | top-2/1(%): 35.6%/31.7%, top-3/1(%): 45.4%/44.2%, top-4/1(%): 53.9%/59.8%,
Apple (R1-2308260) | 32, (4 x 8, arrangement: ColumnFirst) Antenna spacing: (dv = 0.8, dh = 0.4) setB design: Column shift: 1 | 32, (4 x 8, arrangement: ColumnFirst) Antenna spacing: (dv = 0.5, dh = 0.5) setB design: Column shift: 2 | Case 2, independent measurement error | 32 | F4 | 1/8 | Column shift: 2 2,9,18,25 | Best Rx beam | L1-RSRPs of Set B | Probablities of Top-1 beam for all Tx beams in Set A | Top-1 genie-aided beam ID | Fully connected network | around 0.05 million parameters |  |  | 75k | 25k | 7.0%/19.4% | 11.0%/28.7% | top-2/1(%): 12.5%/31.5%, top-3/1(%): 18.3%/43.3%, top-4/1(%): 24.6%/60.6%,
Apple (R1-2308260) | 32, (4 x 8, arrangement: ColumnFirst) Antenna spacing: (dv = 0.8, dh = 0.4) setB design: Column shift: 2 | 32, (4 x 8, arrangement: ColumnFirst) Antenna spacing: (dv = 0.8, dh = 0.4) setB design: Column shift: 2 | Case 1, independent measurement error | 32 | F4 | 1/8 | Column shift: 2 2,9,18,25 | Best Rx beam | L1-RSRPs of Set B | Probablities of Top-1 beam for all Tx beams in Set A | Top-1 genie-aided beam ID | Fully connected network | around 0.05 million parameters |  |  | 75k | 25k | 33.4%/15.4% | 42.5%/22.0% | top-2/1(%): 50.3%/24.9%, top-3/1(%): 62.3%/34.4%, top-4/1(%): 70.1%/51.4%,
Apple (R1-2308260) | 32, (4 x 8, arrangement: ColumnFirst) Antenna spacing: (dv = 0.8, dh = 0.4) setB design: Column shift: 2 | 32, (4 x 8, arrangement: ColumnFirst) Antenna spacing: (dv = 0.5, dh = 0.5) setB design: Column shift: 0 | Case 2, independent measurement error | 32 | F4 | 1/8 | Column shift: 0 1,10,17,26 | Best Rx beam | L1-RSRPs of Set B | Probablities of Top-1 beam for all Tx beams in Set A | Top-1 genie-aided beam ID | Fully connected network | around 0.05 million parameters |  |  | 75k | 25k | 16.3%/21.7% | 21.8%/31.3% | top-2/1(%): 24.5%/33.9%, top-3/1(%): 32.8%/46.1%, top-4/1(%): 40.1%/60.3%,
Apple (R1-2308260) | 32, (4 x 8, arrangement: ColumnFirst) Antenna spacing: (dv = 0.8, dh = 0.4) setB design: Column shift: 2 | 32, (4 x 8, arrangement: ColumnFirst) Antenna spacing: (dv = 0.5, dh = 0.5) setB design: Column shift: 1 | Case 2, independent measurement error | 32 | F4 | 1/8 | Column shift: 1 5,14,21,30 | Best Rx beam | L1-RSRPs of Set B | Probablities of Top-1 beam for all Tx beams in Set A | Top-1 genie-aided beam ID | Fully connected network | around 0.05 million parameters |  |  | 75k | 25k | 6.6%/20.2% | 9.9%/28.9% | top-2/1(%): 11.4%/31.7%, top-3/1(%): 16.4%/44.2%, top-4/1(%): 22.7%/59.8%,
Apple (R1-2308260) | 32, (4 x 8, arrangement: ColumnFirst) Antenna spacing: (dv = 0.8, dh = 0.4) setB design: Column shift: 2 | 32, (4 x 8, arrangement: ColumnFirst) Antenna spacing: (dv = 0.5, dh = 0.5) setB design: Column shift: 2 | Case 2, independent measurement error | 32 | F4 | 1/8 | Column shift: 2 2,9,18,25 | Best Rx beam | L1-RSRPs of Set B | Probablities of Top-1 beam for all Tx beams in Set A | Top-1 genie-aided beam ID | Fully connected network | around 0.05 million parameters |  |  | 75k | 25k | 30.1%/19.4% | 40.5%/28.7% | top-2/1(%): 43.3%/31.5%, top-3/1(%): 52.0%/43.3%, top-4/1(%): 59.7%/60.6%,
Apple (R1-2308260) | 32, (4 x 8, arrangement: ColumnFirst) Antenna spacing: (dv = 0.8, dh = 0.4) setB design: Column shift: 3 | 32, (4 x 8, arrangement: ColumnFirst) Antenna spacing: (dv = 0.8, dh = 0.4) setB design: Column shift: 3 | Case 1, independent measurement error | 32 | F4 | 1/8 | Column shift: 3 6,13,22,29 | Best Rx beam | L1-RSRPs of Set B | Probablities of Top-1 beam for all Tx beams in Set A | Top-1 genie-aided beam ID | Fully connected network | around 0.05 million parameters |  |  | 75k | 25k | 33.2%/14.9% | 42.4%/21.4% | top-2/1(%): 51.5%/24.9%, top-3/1(%): 63.5%/35.1%, top-4/1(%): 72.3%/50.4%,
Apple (R1-2308260) | 32, (4 x 8, arrangement: ColumnFirst) Antenna spacing: (dv = 0.8, dh = 0.4) setB design: Column shift: 3 | 32, (4 x 8, arrangement: ColumnFirst) Antenna spacing: (dv = 0.5, dh = 0.5) setB design: Column shift: 0 | Case 2, independent measurement error | 32 | F4 | 1/8 | Column shift: 0 1,10,17,26 | Best Rx beam | L1-RSRPs of Set B | Probablities of Top-1 beam for all Tx beams in Set A | Top-1 genie-aided beam ID | Fully connected network | around 0.05 million parameters |  |  | 75k | 25k | 4.2%/21.7% | 6.4%/31.3% | top-2/1(%): 7.2%/33.9%, top-3/1(%): 11.7%/46.1%, top-4/1(%): 17.2%/60.3%,
Apple (R1-2308260) | 32, (4 x 8, arrangement: ColumnFirst) Antenna spacing: (dv = 0.8, dh = 0.4) setB design: Column shift: 3 | 32, (4 x 8, arrangement: ColumnFirst) Antenna spacing: (dv = 0.5, dh = 0.5) setB design: Column shift: 1 | Case 2, independent measurement error | 32 | F4 | 1/8 | Column shift: 1 5,14,21,30 | Best Rx beam | L1-RSRPs of Set B | Probablities of Top-1 beam for all Tx beams in Set A | Top-1 genie-aided beam ID | Fully connected network | around 0.05 million parameters |  |  | 75k | 25k | 11.6%/20.2% | 15.9%/28.9% | top-2/1(%): 18.7%/31.7%, top-3/1(%): 28.2%/44.2%, top-4/1(%): 34.6%/59.8%,
Apple (R1-2308260) | 32, (4 x 8, arrangement: ColumnFirst) Antenna spacing: (dv = 0.8, dh = 0.4) setB design: Column shift: 3 | 32, (4 x 8, arrangement: ColumnFirst) Antenna spacing: (dv = 0.5, dh = 0.5) setB design: Column shift: 2 | Case 2, independent measurement error | 32 | F4 | 1/8 | Column shift: 2 2,9,18,25 | Best Rx beam | L1-RSRPs of Set B | Probablities of Top-1 beam for all Tx beams in Set A | Top-1 genie-aided beam ID | Fully connected network | around 0.05 million parameters |  |  | 75k | 25k | 6.2%/19.4% | 9.9%/28.7% | top-2/1(%): 11.7%/31.5%, top-3/1(%): 16.9%/43.3%, top-4/1(%): 22.5%/60.6%,
Apple (R1-2308260) | 32, (4 x 8, arrangement: RowFirst) Antenna spacing: (dv = 0.5, dh = 0.5) setB design: Column shift: 0 | 32, (4 x 8, arrangement: RowFirst) Antenna spacing: (dv = 0.5, dh = 0.5) setB design: Column shift: 0 | Case 1, independent measurement error | 32 | F4 | 1/8 | Column shift: 0 1,10,17,26 | Best Rx beam | L1-RSRPs of Set B | Probablities of Top-1 beam for all Tx beams in Set A | Top-1 genie-aided beam ID | Fully connected network | around 0.05 million parameters |  |  | 75k | 25k | 36.2%/21.7% | 47.5%/31.3% | top-2/1(%): 56.2%/33.7%, top-3/1(%): 68.2%/46.0%, top-4/1(%): 76.5%/60.1%,
Apple (R1-2308260) | 32, (4 x 8, arrangement: RowFirst) Antenna spacing: (dv = 0.5, dh = 0.5) setB design: Column shift: 0 | 32, (4 x 8, arrangement: ColumnFirst) Antenna spacing: (dv = 0.5, dh = 0.5) setB design: Column shift: 0 | Case 2, independent measurement error | 32 | F4 | 1/8 | Column shift: 0 1,10,17,26 | Best Rx beam | L1-RSRPs of Set B | Probablities of Top-1 beam for all Tx beams in Set A | Top-1 genie-aided beam ID | Fully connected network | around 0.05 million parameters |  |  | 75k | 25k | 2.1%/21.7% | 3.2%/31.3% | top-2/1(%): 3.8%/33.9%, top-3/1(%): 6.0%/46.1%, top-4/1(%): 8.4%/60.3%,
Apple (R1-2308260) | 32, (4 x 8, arrangement: RowFirst) Antenna spacing: (dv = 0.5, dh = 0.5) setB design: Column shift: 0 | 32, (4 x 8, arrangement: ColumnFirst) Antenna spacing: (dv = 0.5, dh = 0.5) setB design: Column shift: 1 | Case 2, independent measurement error | 32 | F4 | 1/8 | Column shift: 1 5,14,21,30 | Best Rx beam | L1-RSRPs of Set B | Probablities of Top-1 beam for all Tx beams in Set A | Top-1 genie-aided beam ID | Fully connected network | around 0.05 million parameters |  |  | 75k | 25k | 2.2%/20.2% | 3.4%/28.9% | top-2/1(%): 4.9%/31.7%, top-3/1(%): 7.5%/44.2%, top-4/1(%): 10.1%/59.8%,
Apple (R1-2308260) | 32, (4 x 8, arrangement: RowFirst) Antenna spacing: (dv = 0.5, dh = 0.5) setB design: Column shift: 0 | 32, (4 x 8, arrangement: ColumnFirst) Antenna spacing: (dv = 0.5, dh = 0.5) setB design: Column shift: 2 | Case 2, independent measurement error | 32 | F4 | 1/8 | Column shift: 2 2,9,18,25 | Best Rx beam | L1-RSRPs of Set B | Probablities of Top-1 beam for all Tx beams in Set A | Top-1 genie-aided beam ID | Fully connected network | around 0.05 million parameters |  |  | 75k | 25k | 2.8%/19.4% | 4.3%/28.7% | top-2/1(%): 5.0%/31.5%, top-3/1(%): 7.7%/43.3%, top-4/1(%): 9.6%/60.6%,
Apple (R1-2308260) | 32, (4 x 8, arrangement: RowFirst) Antenna spacing: (dv = 0.5, dh = 0.5) setB design: Column shift: 1 | 32, (4 x 8, arrangement: RowFirst) Antenna spacing: (dv = 0.5, dh = 0.5) setB design: Column shift: 1 | Case 1, independent measurement error | 32 | F4 | 1/8 | Column shift: 1 5,14,21,30 | Best Rx beam | L1-RSRPs of Set B | Probablities of Top-1 beam for all Tx beams in Set A | Top-1 genie-aided beam ID | Fully connected network | around 0.05 million parameters |  |  | 75k | 25k | 37.5%/20.2% | 49.5%/28.9% | top-2/1(%): 58.2%/31.8%, top-3/1(%): 69.8%/44.3%, top-4/1(%): 78.1%/59.9%,
Apple (R1-2308260) | 32, (4 x 8, arrangement: RowFirst) Antenna spacing: (dv = 0.5, dh = 0.5) setB design: Column shift: 1 | 32, (4 x 8, arrangement: ColumnFirst) Antenna spacing: (dv = 0.5, dh = 0.5) setB design: Column shift: 0 | Case 2, independent measurement error | 32 | F4 | 1/8 | Column shift: 0 1,10,17,26 | Best Rx beam | L1-RSRPs of Set B | Probablities of Top-1 beam for all Tx beams in Set A | Top-1 genie-aided beam ID | Fully connected network | around 0.05 million parameters |  |  | 75k | 25k | 2.0%/21.7% | 2.9%/31.3% | top-2/1(%): 4.5%/33.9%, top-3/1(%): 6.7%/46.1%, top-4/1(%): 10.0%/60.3%,
Apple (R1-2308260) | 32, (4 x 8, arrangement: RowFirst) Antenna spacing: (dv = 0.5, dh = 0.5) setB design: Column shift: 1 | 32, (4 x 8, arrangement: ColumnFirst) Antenna spacing: (dv = 0.5, dh = 0.5) setB design: Column shift: 1 | Case 2, independent measurement error | 32 | F4 | 1/8 | Column shift: 1 5,14,21,30 | Best Rx beam | L1-RSRPs of Set B | Probablities of Top-1 beam for all Tx beams in Set A | Top-1 genie-aided beam ID | Fully connected network | around 0.05 million parameters |  |  | 75k | 25k | 3.3%/20.2% | 4.7%/28.9% | top-2/1(%): 7.5%/31.7%, top-3/1(%): 10.5%/44.2%, top-4/1(%): 13.5%/59.8%,
Apple (R1-2308260) | 32, (4 x 8, arrangement: RowFirst) Antenna spacing: (dv = 0.5, dh = 0.5) setB design: Column shift: 1 | 32, (4 x 8, arrangement: ColumnFirst) Antenna spacing: (dv = 0.5, dh = 0.5) setB design: Column shift: 2 | Case 2, independent measurement error | 32 | F4 | 1/8 | Column shift: 2 2,9,18,25 | Best Rx beam | L1-RSRPs of Set B | Probablities of Top-1 beam for all Tx beams in Set A | Top-1 genie-aided beam ID | Fully connected network | around 0.05 million parameters |  |  | 75k | 25k | 3.1%/19.4% | 4.8%/28.7% | top-2/1(%): 6.6%/31.5%, top-3/1(%): 10.5%/43.3%, top-4/1(%): 14.5%/60.6%,
Apple (R1-2308260) | 32, (4 x 8, arrangement: RowFirst) Antenna spacing: (dv = 0.5, dh = 0.5) setB design: Column shift: 2 | 32, (4 x 8, arrangement: RowFirst) Antenna spacing: (dv = 0.5, dh = 0.5) setB design: Column shift: 2 | Case 1, independent measurement error | 32 | F4 | 1/8 | Column shift: 2 2,9,18,25 | Best Rx beam | L1-RSRPs of Set B | Probablities of Top-1 beam for all Tx beams in Set A | Top-1 genie-aided beam ID | Fully connected network | around 0.05 million parameters |  |  | 75k | 25k | 36.9%/19.4% | 48.4%/28.5% | top-2/1(%): 58.0%/30.8%, top-3/1(%): 70.1%/42.4%, top-4/1(%): 78.5%/60.4%,
Apple (R1-2308260) | 32, (4 x 8, arrangement: RowFirst) Antenna spacing: (dv = 0.5, dh = 0.5) setB design: Column shift: 2 | 32, (4 x 8, arrangement: ColumnFirst) Antenna spacing: (dv = 0.5, dh = 0.5) setB design: Column shift: 0 | Case 2, independent measurement error | 32 | F4 | 1/8 | Column shift: 0 1,10,17,26 | Best Rx beam | L1-RSRPs of Set B | Probablities of Top-1 beam for all Tx beams in Set A | Top-1 genie-aided beam ID | Fully connected network | around 0.05 million parameters |  |  | 75k | 25k | 4.4%/21.7% | 6.5%/31.3% | top-2/1(%): 9.3%/33.9%, top-3/1(%): 13.1%/46.1%, top-4/1(%): 16.1%/60.3%,
Apple (R1-2308260) | 32, (4 x 8, arrangement: RowFirst) Antenna spacing: (dv = 0.5, dh = 0.5) setB design: Column shift: 2 | 32, (4 x 8, arrangement: ColumnFirst) Antenna spacing: (dv = 0.5, dh = 0.5) setB design: Column shift: 1 | Case 2, independent measurement error | 32 | F4 | 1/8 | Column shift: 1 5,14,21,30 | Best Rx beam | L1-RSRPs of Set B | Probablities of Top-1 beam for all Tx beams in Set A | Top-1 genie-aided beam ID | Fully connected network | around 0.05 million parameters |  |  | 75k | 25k | 2.8%/20.2% | 4.1%/28.9% | top-2/1(%): 6.2%/31.7%, top-3/1(%): 10.5%/44.2%, top-4/1(%): 13.2%/59.8%,
Apple (R1-2308260) | 32, (4 x 8, arrangement: RowFirst) Antenna spacing: (dv = 0.5, dh = 0.5) setB design: Column shift: 2 | 32, (4 x 8, arrangement: ColumnFirst) Antenna spacing: (dv = 0.5, dh = 0.5) setB design: Column shift: 2 | Case 2, independent measurement error | 32 | F4 | 1/8 | Column shift: 2 2,9,18,25 | Best Rx beam | L1-RSRPs of Set B | Probablities of Top-1 beam for all Tx beams in Set A | Top-1 genie-aided beam ID | Fully connected network | around 0.05 million parameters |  |  | 75k | 25k | 2.2%/19.4% | 3.3%/28.7% | top-2/1(%): 4.6%/31.5%, top-3/1(%): 6.2%/43.3%, top-4/1(%): 8.3%/60.6%,
Apple (R1-2308260) | 32, (4 x 8, arrangement: RowFirst) Antenna spacing: (dv = 0.5, dh = 0.5) setB design: Column shift: 3 | 32, (4 x 8, arrangement: RowFirst) Antenna spacing: (dv = 0.5, dh = 0.5) setB design: Column shift: 3 | Case 1, independent measurement error | 32 | F4 | 1/8 | Column shift: 3 6,13,22,29 | Best Rx beam | L1-RSRPs of Set B | Probablities of Top-1 beam for all Tx beams in Set A | Top-1 genie-aided beam ID | Fully connected network | around 0.05 million parameters |  |  | 75k | 25k | 37.4%/20.5% | 49.7%/29.1% | top-2/1(%): 58.3%/33.1%, top-3/1(%): 69.9%/44.2%, top-4/1(%): 78.4%/59.9%,
Apple (R1-2308260) | 32, (4 x 8, arrangement: RowFirst) Antenna spacing: (dv = 0.5, dh = 0.5) setB design: Column shift: 3 | 32, (4 x 8, arrangement: ColumnFirst) Antenna spacing: (dv = 0.5, dh = 0.5) setB design: Column shift: 0 | Case 2, independent measurement error | 32 | F4 | 1/8 | Column shift: 0 1,10,17,26 | Best Rx beam | L1-RSRPs of Set B | Probablities of Top-1 beam for all Tx beams in Set A | Top-1 genie-aided beam ID | Fully connected network | around 0.05 million parameters |  |  | 75k | 25k | 2.9%/21.7% | 4.5%/31.3% | top-2/1(%): 5.2%/33.9%, top-3/1(%): 7.1%/46.1%, top-4/1(%): 9.0%/60.3%,
Apple (R1-2308260) | 32, (4 x 8, arrangement: RowFirst) Antenna spacing: (dv = 0.5, dh = 0.5) setB design: Column shift: 3 | 32, (4 x 8, arrangement: ColumnFirst) Antenna spacing: (dv = 0.5, dh = 0.5) setB design: Column shift: 1 | Case 2, independent measurement error | 32 | F4 | 1/8 | Column shift: 1 5,14,21,30 | Best Rx beam | L1-RSRPs of Set B | Probablities of Top-1 beam for all Tx beams in Set A | Top-1 genie-aided beam ID | Fully connected network | around 0.05 million parameters |  |  | 75k | 25k | 1.7%/20.2% | 2.4%/28.9% | top-2/1(%): 2.8%/31.7%, top-3/1(%): 4.6%/44.2%, top-4/1(%): 6.3%/59.8%,
Apple (R1-2308260) | 32, (4 x 8, arrangement: RowFirst) Antenna spacing: (dv = 0.5, dh = 0.5) setB design: Column shift: 3 | 32, (4 x 8, arrangement: ColumnFirst) Antenna spacing: (dv = 0.5, dh = 0.5) setB design: Column shift: 2 | Case 2, independent measurement error | 32 | F4 | 1/8 | Column shift: 2 2,9,18,25 | Best Rx beam | L1-RSRPs of Set B | Probablities of Top-1 beam for all Tx beams in Set A | Top-1 genie-aided beam ID | Fully connected network | around 0.05 million parameters |  |  | 75k | 25k | 4.0%/19.4% | 5.8%/28.7% | top-2/1(%): 7.3%/31.5%, top-3/1(%): 9.7%/43.3%, top-4/1(%): 12.1%/60.6%,
Apple (R1-2308260) | 32, (4 x 8, arrangement: RowFirst) Antenna spacing: (dv = 0.8, dh = 0.4) setB design: Column shift: 0 | 32, (4 x 8, arrangement: RowFirst) Antenna spacing: (dv = 0.8, dh = 0.4) setB design: Column shift: 0 | Case 1, independent measurement error | 32 | F4 | 1/8 | Column shift: 0 1,10,17,26 | Best Rx beam | L1-RSRPs of Set B | Probablities of Top-1 beam for all Tx beams in Set A | Top-1 genie-aided beam ID | Fully connected network | around 0.05 million parameters |  |  | 75k | 25k | 34.0%/15.8% | 42.9%/22.2% | top-2/1(%): 51.4%/24.6%, top-3/1(%): 62.8%/33.5%, top-4/1(%): 71.2%/51.7%,
Apple (R1-2308260) | 32, (4 x 8, arrangement: RowFirst) Antenna spacing: (dv = 0.8, dh = 0.4) setB design: Column shift: 0 | 32, (4 x 8, arrangement: ColumnFirst) Antenna spacing: (dv = 0.5, dh = 0.5) setB design: Column shift: 0 | Case 2, independent measurement error | 32 | F4 | 1/8 | Column shift: 0 1,10,17,26 | Best Rx beam | L1-RSRPs of Set B | Probablities of Top-1 beam for all Tx beams in Set A | Top-1 genie-aided beam ID | Fully connected network | around 0.05 million parameters |  |  | 75k | 25k | 1.6%/21.7% | 2.5%/31.3% | top-2/1(%): 4.3%/33.9%, top-3/1(%): 6.9%/46.1%, top-4/1(%): 9.4%/60.3%,
Apple (R1-2308260) | 32, (4 x 8, arrangement: RowFirst) Antenna spacing: (dv = 0.8, dh = 0.4) setB design: Column shift: 0 | 32, (4 x 8, arrangement: ColumnFirst) Antenna spacing: (dv = 0.5, dh = 0.5) setB design: Column shift: 1 | Case 2, independent measurement error | 32 | F4 | 1/8 | Column shift: 1 5,14,21,30 | Best Rx beam | L1-RSRPs of Set B | Probablities of Top-1 beam for all Tx beams in Set A | Top-1 genie-aided beam ID | Fully connected network | around 0.05 million parameters |  |  | 75k | 25k | 2.2%/20.2% | 3.3%/28.9% | top-2/1(%): 5.3%/31.7%, top-3/1(%): 8.9%/44.2%, top-4/1(%): 12.1%/59.8%,
Apple (R1-2308260) | 32, (4 x 8, arrangement: RowFirst) Antenna spacing: (dv = 0.8, dh = 0.4) setB design: Column shift: 0 | 32, (4 x 8, arrangement: ColumnFirst) Antenna spacing: (dv = 0.5, dh = 0.5) setB design: Column shift: 2 | Case 2, independent measurement error | 32 | F4 | 1/8 | Column shift: 2 2,9,18,25 | Best Rx beam | L1-RSRPs of Set B | Probablities of Top-1 beam for all Tx beams in Set A | Top-1 genie-aided beam ID | Fully connected network | around 0.05 million parameters |  |  | 75k | 25k | 1.6%/19.4% | 2.5%/28.7% | top-2/1(%): 2.8%/31.5%, top-3/1(%): 4.4%/43.3%, top-4/1(%): 6.7%/60.6%,
Apple (R1-2308260) | 32, (4 x 8, arrangement: RowFirst) Antenna spacing: (dv = 0.8, dh = 0.4) setB design: Column shift: 1 | 32, (4 x 8, arrangement: RowFirst) Antenna spacing: (dv = 0.8, dh = 0.4) setB design: Column shift: 1 | Case 1, independent measurement error | 32 | F4 | 1/8 | Column shift: 1 5,14,21,30 | Best Rx beam | L1-RSRPs of Set B | Probablities of Top-1 beam for all Tx beams in Set A | Top-1 genie-aided beam ID | Fully connected network | around 0.05 million parameters |  |  | 75k | 25k | 33.4%/14.8% | 42.3%/21.3% | top-2/1(%): 51.3%/23.9%, top-3/1(%): 63.4%/33.1%, top-4/1(%): 72.4%/49.2%,
Apple (R1-2308260) | 32, (4 x 8, arrangement: RowFirst) Antenna spacing: (dv = 0.8, dh = 0.4) setB design: Column shift: 1 | 32, (4 x 8, arrangement: ColumnFirst) Antenna spacing: (dv = 0.5, dh = 0.5) setB design: Column shift: 0 | Case 2, independent measurement error | 32 | F4 | 1/8 | Column shift: 0 1,10,17,26 | Best Rx beam | L1-RSRPs of Set B | Probablities of Top-1 beam for all Tx beams in Set A | Top-1 genie-aided beam ID | Fully connected network | around 0.05 million parameters |  |  | 75k | 25k | 1.5%/21.7% | 2.2%/31.3% | top-2/1(%): 2.6%/33.9%, top-3/1(%): 4.8%/46.1%, top-4/1(%): 8.1%/60.3%,
Apple (R1-2308260) | 32, (4 x 8, arrangement: RowFirst) Antenna spacing: (dv = 0.8, dh = 0.4) setB design: Column shift: 1 | 32, (4 x 8, arrangement: ColumnFirst) Antenna spacing: (dv = 0.5, dh = 0.5) setB design: Column shift: 1 | Case 2, independent measurement error | 32 | F4 | 1/8 | Column shift: 1 5,14,21,30 | Best Rx beam | L1-RSRPs of Set B | Probablities of Top-1 beam for all Tx beams in Set A | Top-1 genie-aided beam ID | Fully connected network | around 0.05 million parameters |  |  | 75k | 25k | 2.3%/20.2% | 3.4%/28.9% | top-2/1(%): 4.2%/31.7%, top-3/1(%): 6.5%/44.2%, top-4/1(%): 9.2%/59.8%,
Apple (R1-2308260) | 32, (4 x 8, arrangement: RowFirst) Antenna spacing: (dv = 0.8, dh = 0.4) setB design: Column shift: 1 | 32, (4 x 8, arrangement: ColumnFirst) Antenna spacing: (dv = 0.5, dh = 0.5) setB design: Column shift: 2 | Case 2, independent measurement error | 32 | F4 | 1/8 | Column shift: 2 2,9,18,25 | Best Rx beam | L1-RSRPs of Set B | Probablities of Top-1 beam for all Tx beams in Set A | Top-1 genie-aided beam ID | Fully connected network | around 0.05 million parameters |  |  | 75k | 25k | 2.9%/19.4% | 4.2%/28.7% | top-2/1(%): 5.0%/31.5%, top-3/1(%): 7.6%/43.3%, top-4/1(%): 10.4%/60.6%,
Apple (R1-2308260) | 32, (4 x 8, arrangement: RowFirst) Antenna spacing: (dv = 0.8, dh = 0.4) setB design: Column shift: 2 | 32, (4 x 8, arrangement: RowFirst) Antenna spacing: (dv = 0.8, dh = 0.4) setB design: Column shift: 2 | Case 1, independent measurement error | 32 | F4 | 1/8 | Column shift: 2 2,9,18,25 | Best Rx beam | L1-RSRPs of Set B | Probablities of Top-1 beam for all Tx beams in Set A | Top-1 genie-aided beam ID | Fully connected network | around 0.05 million parameters |  |  | 75k | 25k | 33.2%/15.4% | 42.0%/22.0% | top-2/1(%): 50.6%/24.3%, top-3/1(%): 62.3%/33.1%, top-4/1(%): 70.3%/50.6%,
Apple (R1-2308260) | 32, (4 x 8, arrangement: RowFirst) Antenna spacing: (dv = 0.8, dh = 0.4) setB design: Column shift: 2 | 32, (4 x 8, arrangement: ColumnFirst) Antenna spacing: (dv = 0.5, dh = 0.5) setB design: Column shift: 0 | Case 2, independent measurement error | 32 | F4 | 1/8 | Column shift: 0 1,10,17,26 | Best Rx beam | L1-RSRPs of Set B | Probablities of Top-1 beam for all Tx beams in Set A | Top-1 genie-aided beam ID | Fully connected network | around 0.05 million parameters |  |  | 75k | 25k | 3.3%/21.7% | 4.7%/31.3% | top-2/1(%): 6.5%/33.9%, top-3/1(%): 9.7%/46.1%, top-4/1(%): 13.1%/60.3%,
Apple (R1-2308260) | 32, (4 x 8, arrangement: RowFirst) Antenna spacing: (dv = 0.8, dh = 0.4) setB design: Column shift: 2 | 32, (4 x 8, arrangement: ColumnFirst) Antenna spacing: (dv = 0.5, dh = 0.5) setB design: Column shift: 1 | Case 2, independent measurement error | 32 | F4 | 1/8 | Column shift: 1 5,14,21,30 | Best Rx beam | L1-RSRPs of Set B | Probablities of Top-1 beam for all Tx beams in Set A | Top-1 genie-aided beam ID | Fully connected network | around 0.05 million parameters |  |  | 75k | 25k | 2.2%/20.2% | 3.1%/28.9% | top-2/1(%): 5.0%/31.7%, top-3/1(%): 7.7%/44.2%, top-4/1(%): 9.7%/59.8%,
Apple (R1-2308260) | 32, (4 x 8, arrangement: RowFirst) Antenna spacing: (dv = 0.8, dh = 0.4) setB design: Column shift: 2 | 32, (4 x 8, arrangement: ColumnFirst) Antenna spacing: (dv = 0.5, dh = 0.5) setB design: Column shift: 2 | Case 2, independent measurement error | 32 | F4 | 1/8 | Column shift: 2 2,9,18,25 | Best Rx beam | L1-RSRPs of Set B | Probablities of Top-1 beam for all Tx beams in Set A | Top-1 genie-aided beam ID | Fully connected network | around 0.05 million parameters |  |  | 75k | 25k | 2.1%/19.4% | 3.3%/28.7% | top-2/1(%): 4.6%/31.5%, top-3/1(%): 6.2%/43.3%, top-4/1(%): 8.1%/60.6%,
Apple (R1-2308260) | 32, (4 x 8, arrangement: RowFirst) Antenna spacing: (dv = 0.8, dh = 0.4) setB design: Column shift: 3 | 32, (4 x 8, arrangement: RowFirst) Antenna spacing: (dv = 0.8, dh = 0.4) setB design: Column shift: 3 | Case 1, independent measurement error | 32 | F4 | 1/8 | Column shift: 3 6,13,22,29 | Best Rx beam | L1-RSRPs of Set B | Probablities of Top-1 beam for all Tx beams in Set A | Top-1 genie-aided beam ID | Fully connected network | around 0.05 million parameters |  |  | 75k | 25k | 34.8%/14.8% | 43.8%/21.4% | top-2/1(%): 52.0%/24.0%, top-3/1(%): 64.2%/33.4%, top-4/1(%): 72.6%/49.0%,
Apple (R1-2308260) | 32, (4 x 8, arrangement: RowFirst) Antenna spacing: (dv = 0.8, dh = 0.4) setB design: Column shift: 3 | 32, (4 x 8, arrangement: ColumnFirst) Antenna spacing: (dv = 0.5, dh = 0.5) setB design: Column shift: 0 | Case 2, independent measurement error | 32 | F4 | 1/8 | Column shift: 0 1,10,17,26 | Best Rx beam | L1-RSRPs of Set B | Probablities of Top-1 beam for all Tx beams in Set A | Top-1 genie-aided beam ID | Fully connected network | around 0.05 million parameters |  |  | 75k | 25k | 2.1%/21.7% | 3.2%/31.3% | top-2/1(%): 4.1%/33.9%, top-3/1(%): 6.7%/46.1%, top-4/1(%): 10.0%/60.3%,
Apple (R1-2308260) | 32, (4 x 8, arrangement: RowFirst) Antenna spacing: (dv = 0.8, dh = 0.4) setB design: Column shift: 3 | 32, (4 x 8, arrangement: ColumnFirst) Antenna spacing: (dv = 0.5, dh = 0.5) setB design: Column shift: 1 | Case 2, independent measurement error | 32 | F4 | 1/8 | Column shift: 1 5,14,21,30 | Best Rx beam | L1-RSRPs of Set B | Probablities of Top-1 beam for all Tx beams in Set A | Top-1 genie-aided beam ID | Fully connected network | around 0.05 million parameters |  |  | 75k | 25k | 1.0%/20.2% | 1.7%/28.9% | top-2/1(%): 4.0%/31.7%, top-3/1(%): 7.1%/44.2%, top-4/1(%): 10.8%/59.8%,
Apple (R1-2308260) | 32, (4 x 8, arrangement: RowFirst) Antenna spacing: (dv = 0.8, dh = 0.4) setB design: Column shift: 3 | 32, (4 x 8, arrangement: ColumnFirst) Antenna spacing: (dv = 0.5, dh = 0.5) setB design: Column shift: 2 | Case 2, independent measurement error | 32 | F4 | 1/8 | Column shift: 2 2,9,18,25 | Best Rx beam | L1-RSRPs of Set B | Probablities of Top-1 beam for all Tx beams in Set A | Top-1 genie-aided beam ID | Fully connected network | around 0.05 million parameters |  |  | 75k | 25k | 3.3%/19.4% | 4.7%/28.7% | top-2/1(%): 6.4%/31.5%, top-3/1(%): 9.1%/43.3%, top-4/1(%): 13.1%/60.6%,
Apple (R1-2308260) | 32, (4 x 8, arrangement: ColumnFirst) Antenna spacing: (dv = 0.5, dh = 0.5) setB design: Column shift: 0 | 32, (4 x 8, arrangement: ColumnFirst) Antenna spacing: (dv = 0.5, dh = 0.5) setB design: Column shift: 0 | Case 1, independent measurement error | 32 | F8 | 1/4 | Column shift: 0 1,3,10,12,17,19,26,28 | Best Rx beam | L1-RSRPs of Set B | Probablities of Top-1 beam for all Tx beams in Set A | Top-1 genie-aided beam ID | Fully connected network | around 0.05 million parameters |  |  | 75k | 25k | 54.3%/24.6% | 66.0%/35.6% | top-2/1(%): 78.7%/37.8%, top-3/1(%): 88.2%/50.9%, top-4/1(%): 93.2%/61.6%,
Apple (R1-2308260) | 32, (4 x 8, arrangement: ColumnFirst) Antenna spacing: (dv = 0.5, dh = 0.5) setB design: Column shift: 0 | 32, (4 x 8, arrangement: ColumnFirst) Antenna spacing: (dv = 0.5, dh = 0.5) setB design: Column shift: 0 | Case 2, independent measurement error | 32 | F8 | 1/4 | Column shift: 0 1,3,10,12,17,19,26,28 | Best Rx beam | L1-RSRPs of Set B | Probablities of Top-1 beam for all Tx beams in Set A | Top-1 genie-aided beam ID | Fully connected network | around 0.05 million parameters |  |  | 75k | 25k | 54.3%/24.6% | 66.0%/35.6% | top-2/1(%): 78.7%/37.8%, top-3/1(%): 88.2%/50.9%, top-4/1(%): 93.2%/61.6%,
Apple (R1-2308260) | 32, (4 x 8, arrangement: ColumnFirst) Antenna spacing: (dv = 0.5, dh = 0.5) setB design: Column shift: 0 | 32, (4 x 8, arrangement: ColumnFirst) Antenna spacing: (dv = 0.5, dh = 0.5) setB design: Column shift: 1 | Case 2, independent measurement error | 32 | F8 | 1/4 | Column shift: 1 5,7,14,16,21,23,30,32 | Best Rx beam | L1-RSRPs of Set B | Probablities of Top-1 beam for all Tx beams in Set A | Top-1 genie-aided beam ID | Fully connected network | around 0.05 million parameters |  |  | 75k | 25k | 20.4%/24.0% | 26.9%/34.2% | top-2/1(%): 40.6%/37.2%, top-3/1(%): 55.4%/49.7%, top-4/1(%): 66.3%/61.0%,
Apple (R1-2308260) | 32, (4 x 8, arrangement: ColumnFirst) Antenna spacing: (dv = 0.5, dh = 0.5) setB design: Column shift: 0 | 32, (4 x 8, arrangement: ColumnFirst) Antenna spacing: (dv = 0.5, dh = 0.5) setB design: Column shift: 2 | Case 2, independent measurement error | 32 | F8 | 1/4 | Column shift: 2 2,4,9,11,18,20,25,27 | Best Rx beam | L1-RSRPs of Set B | Probablities of Top-1 beam for all Tx beams in Set A | Top-1 genie-aided beam ID | Fully connected network | around 0.05 million parameters |  |  | 75k | 25k | 10.7%/23.9% | 20.0%/34.8% | top-2/1(%): 26.4%/37.2%, top-3/1(%): 37.4%/50.2%, top-4/1(%): 49.5%/62.8%,
Apple (R1-2308260) | 32, (4 x 8, arrangement: ColumnFirst) Antenna spacing: (dv = 0.5, dh = 0.5) setB design: Column shift: 1 | 32, (4 x 8, arrangement: ColumnFirst) Antenna spacing: (dv = 0.5, dh = 0.5) setB design: Column shift: 1 | Case 1, independent measurement error | 32 | F8 | 1/4 | Column shift: 1 5,7,14,16,21,23,30,32 | Best Rx beam | L1-RSRPs of Set B | Probablities of Top-1 beam for all Tx beams in Set A | Top-1 genie-aided beam ID | Fully connected network | around 0.05 million parameters |  |  | 75k | 25k | 55.5%/24.0% | 67.6%/34.7% | top-2/1(%): 79.7%/37.2%, top-3/1(%): 89.3%/49.7%, top-4/1(%): 94.1%/61.0%,
Apple (R1-2308260) | 32, (4 x 8, arrangement: ColumnFirst) Antenna spacing: (dv = 0.5, dh = 0.5) setB design: Column shift: 1 | 32, (4 x 8, arrangement: ColumnFirst) Antenna spacing: (dv = 0.5, dh = 0.5) setB design: Column shift: 0 | Case 2, independent measurement error | 32 | F8 | 1/4 | Column shift: 0 1,3,10,12,17,19,26,28 | Best Rx beam | L1-RSRPs of Set B | Probablities of Top-1 beam for all Tx beams in Set A | Top-1 genie-aided beam ID | Fully connected network | around 0.05 million parameters |  |  | 75k | 25k | 17.2%/24.6% | 23.1%/36.1% | top-2/1(%): 37.9%/37.8%, top-3/1(%): 51.8%/50.9%, top-4/1(%): 64.1%/61.6%,
Apple (R1-2308260) | 32, (4 x 8, arrangement: ColumnFirst) Antenna spacing: (dv = 0.5, dh = 0.5) setB design: Column shift: 1 | 32, (4 x 8, arrangement: ColumnFirst) Antenna spacing: (dv = 0.5, dh = 0.5) setB design: Column shift: 1 | Case 2, independent measurement error | 32 | F8 | 1/4 | Column shift: 1 5,7,14,16,21,23,30,32 | Best Rx beam | L1-RSRPs of Set B | Probablities of Top-1 beam for all Tx beams in Set A | Top-1 genie-aided beam ID | Fully connected network | around 0.05 million parameters |  |  | 75k | 25k | 55.5%/24.0% | 67.6%/34.7% | top-2/1(%): 79.7%/37.2%, top-3/1(%): 89.3%/49.7%, top-4/1(%): 94.1%/61.0%,
Apple (R1-2308260) | 32, (4 x 8, arrangement: ColumnFirst) Antenna spacing: (dv = 0.5, dh = 0.5) setB design: Column shift: 1 | 32, (4 x 8, arrangement: ColumnFirst) Antenna spacing: (dv = 0.5, dh = 0.5) setB design: Column shift: 2 | Case 2, independent measurement error | 32 | F8 | 1/4 | Column shift: 2 2,4,9,11,18,20,25,27 | Best Rx beam | L1-RSRPs of Set B | Probablities of Top-1 beam for all Tx beams in Set A | Top-1 genie-aided beam ID | Fully connected network | around 0.05 million parameters |  |  | 75k | 25k | 3.7%/23.9% | 7.4%/35.3% | top-2/1(%): 9.0%/37.2%, top-3/1(%): 15.5%/50.2%, top-4/1(%): 22.9%/62.8%,
Apple (R1-2308260) | 32, (4 x 8, arrangement: ColumnFirst) Antenna spacing: (dv = 0.5, dh = 0.5) setB design: Column shift: 2 | 32, (4 x 8, arrangement: ColumnFirst) Antenna spacing: (dv = 0.5, dh = 0.5) setB design: Column shift: 2 | Case 1, independent measurement error | 32 | F8 | 1/4 | Column shift: 2 2,4,9,11,18,20,25,27 | Best Rx beam | L1-RSRPs of Set B | Probablities of Top-1 beam for all Tx beams in Set A | Top-1 genie-aided beam ID | Fully connected network | around 0.05 million parameters |  |  | 75k | 25k | 54.1%/23.9% | 66.6%/35.3% | top-2/1(%): 78.7%/37.2%, top-3/1(%): 88.5%/50.2%, top-4/1(%): 93.5%/62.8%,
Apple (R1-2308260) | 32, (4 x 8, arrangement: ColumnFirst) Antenna spacing: (dv = 0.5, dh = 0.5) setB design: Column shift: 2 | 32, (4 x 8, arrangement: ColumnFirst) Antenna spacing: (dv = 0.5, dh = 0.5) setB design: Column shift: 0 | Case 2, independent measurement error | 32 | F8 | 1/4 | Column shift: 0 1,3,10,12,17,19,26,28 | Best Rx beam | L1-RSRPs of Set B | Probablities of Top-1 beam for all Tx beams in Set A | Top-1 genie-aided beam ID | Fully connected network | around 0.05 million parameters |  |  | 75k | 25k | 10.9%/24.6% | 21.1%/36.1% | top-2/1(%): 25.7%/37.8%, top-3/1(%): 36.2%/50.9%, top-4/1(%): 47.3%/61.6%,
Apple (R1-2308260) | 32, (4 x 8, arrangement: ColumnFirst) Antenna spacing: (dv = 0.5, dh = 0.5) setB design: Column shift: 2 | 32, (4 x 8, arrangement: ColumnFirst) Antenna spacing: (dv = 0.5, dh = 0.5) setB design: Column shift: 1 | Case 2, independent measurement error | 32 | F8 | 1/4 | Column shift: 1 5,7,14,16,21,23,30,32 | Best Rx beam | L1-RSRPs of Set B | Probablities of Top-1 beam for all Tx beams in Set A | Top-1 genie-aided beam ID | Fully connected network | around 0.05 million parameters |  |  | 75k | 25k | 6.2%/24.0% | 11.5%/34.7% | top-2/1(%): 14.0%/37.2%, top-3/1(%): 21.9%/49.7%, top-4/1(%): 30.9%/61.0%,
Apple (R1-2308260) | 32, (4 x 8, arrangement: ColumnFirst) Antenna spacing: (dv = 0.5, dh = 0.5) setB design: Column shift: 2 | 32, (4 x 8, arrangement: ColumnFirst) Antenna spacing: (dv = 0.5, dh = 0.5) setB design: Column shift: 2 | Case 2, independent measurement error | 32 | F8 | 1/4 | Column shift: 2 2,4,9,11,18,20,25,27 | Best Rx beam | L1-RSRPs of Set B | Probablities of Top-1 beam for all Tx beams in Set A | Top-1 genie-aided beam ID | Fully connected network | around 0.05 million parameters |  |  | 75k | 25k | 54.1%/23.9% | 66.6%/35.3% | top-2/1(%): 78.7%/37.2%, top-3/1(%): 88.5%/50.2%, top-4/1(%): 93.5%/62.8%,
Apple (R1-2308260) | 32, (4 x 8, arrangement: ColumnFirst) Antenna spacing: (dv = 0.5, dh = 0.5) setB design: Column shift: 3 | 32, (4 x 8, arrangement: ColumnFirst) Antenna spacing: (dv = 0.5, dh = 0.5) setB design: Column shift: 3 | Case 1, independent measurement error | 32 | F8 | 1/4 | Column shift: 3 6,8,13,15,22,24,29,31 | Best Rx beam | L1-RSRPs of Set B | Probablities of Top-1 beam for all Tx beams in Set A | Top-1 genie-aided beam ID | Fully connected network | around 0.05 million parameters |  |  | 75k | 25k | 55.6%/24.2% | 67.4%/34.7% | top-2/1(%): 80.3%/38.1%, top-3/1(%): 89.5%/51.1%, top-4/1(%): 94.3%/62.7%,
Apple (R1-2308260) | 32, (4 x 8, arrangement: ColumnFirst) Antenna spacing: (dv = 0.5, dh = 0.5) setB design: Column shift: 3 | 32, (4 x 8, arrangement: ColumnFirst) Antenna spacing: (dv = 0.5, dh = 0.5) setB design: Column shift: 0 | Case 2, independent measurement error | 32 | F8 | 1/4 | Column shift: 0 1,3,10,12,17,19,26,28 | Best Rx beam | L1-RSRPs of Set B | Probablities of Top-1 beam for all Tx beams in Set A | Top-1 genie-aided beam ID | Fully connected network | around 0.05 million parameters |  |  | 75k | 25k | 7.3%/24.6% | 13.0%/36.1% | top-2/1(%): 14.3%/37.8%, top-3/1(%): 21.0%/50.9%, top-4/1(%): 31.2%/61.6%,
Apple (R1-2308260) | 32, (4 x 8, arrangement: ColumnFirst) Antenna spacing: (dv = 0.5, dh = 0.5) setB design: Column shift: 3 | 32, (4 x 8, arrangement: ColumnFirst) Antenna spacing: (dv = 0.5, dh = 0.5) setB design: Column shift: 1 | Case 2, independent measurement error | 32 | F8 | 1/4 | Column shift: 1 5,7,14,16,21,23,30,32 | Best Rx beam | L1-RSRPs of Set B | Probablities of Top-1 beam for all Tx beams in Set A | Top-1 genie-aided beam ID | Fully connected network | around 0.05 million parameters |  |  | 75k | 25k | 15.4%/24.0% | 25.2%/34.7% | top-2/1(%): 30.9%/37.2%, top-3/1(%): 43.7%/49.7%, top-4/1(%): 56.8%/61.0%,
Apple (R1-2308260) | 32, (4 x 8, arrangement: ColumnFirst) Antenna spacing: (dv = 0.5, dh = 0.5) setB design: Column shift: 3 | 32, (4 x 8, arrangement: ColumnFirst) Antenna spacing: (dv = 0.5, dh = 0.5) setB design: Column shift: 2 | Case 2, independent measurement error | 32 | F8 | 1/4 | Column shift: 2 2,4,9,11,18,20,25,27 | Best Rx beam | L1-RSRPs of Set B | Probablities of Top-1 beam for all Tx beams in Set A | Top-1 genie-aided beam ID | Fully connected network | around 0.05 million parameters |  |  | 75k | 25k | 17.8%/23.9% | 23.7%/35.3% | top-2/1(%): 37.9%/37.2%, top-3/1(%): 52.8%/50.2%, top-4/1(%): 65.5%/62.8%,
Apple (R1-2308260) | 32, (4 x 8, arrangement: ColumnFirst) Antenna spacing: (dv = 0.8, dh = 0.4) setB design: Column shift: 0 | 32, (4 x 8, arrangement: ColumnFirst) Antenna spacing: (dv = 0.8, dh = 0.4) setB design: Column shift: 0 | Case 1, independent measurement error | 32 | F8 | 1/4 | Column shift: 0 1,3,10,12,17,19,26,28 | Best Rx beam | L1-RSRPs of Set B | Probablities of Top-1 beam for all Tx beams in Set A | Top-1 genie-aided beam ID | Fully connected network | around 0.05 million parameters |  |  | 75k | 25k | 54.4%/24.9% | 65.2%/34.3% | top-2/1(%): 77.3%/37.5%, top-3/1(%): 87.1%/49.8%, top-4/1(%): 92.3%/63.4%,
Apple (R1-2308260) | 32, (4 x 8, arrangement: ColumnFirst) Antenna spacing: (dv = 0.8, dh = 0.4) setB design: Column shift: 0 | 32, (4 x 8, arrangement: ColumnFirst) Antenna spacing: (dv = 0.5, dh = 0.5) setB design: Column shift: 0 | Case 2, independent measurement error | 32 | F8 | 1/4 | Column shift: 0 1,3,10,12,17,19,26,28 | Best Rx beam | L1-RSRPs of Set B | Probablities of Top-1 beam for all Tx beams in Set A | Top-1 genie-aided beam ID | Fully connected network | around 0.05 million parameters |  |  | 75k | 25k | 42.7%/24.6% | 55.1%/36.1% | top-2/1(%): 65.0%/37.8%, top-3/1(%): 76.8%/50.9%, top-4/1(%): 83.9%/61.6%,
Apple (R1-2308260) | 32, (4 x 8, arrangement: ColumnFirst) Antenna spacing: (dv = 0.8, dh = 0.4) setB design: Column shift: 0 | 32, (4 x 8, arrangement: ColumnFirst) Antenna spacing: (dv = 0.5, dh = 0.5) setB design: Column shift: 1 | Case 2, independent measurement error | 32 | F8 | 1/4 | Column shift: 1 5,7,14,16,21,23,30,32 | Best Rx beam | L1-RSRPs of Set B | Probablities of Top-1 beam for all Tx beams in Set A | Top-1 genie-aided beam ID | Fully connected network | around 0.05 million parameters |  |  | 75k | 25k | 17.9%/24.0% | 24.3%/34.7% | top-2/1(%): 34.8%/37.2%, top-3/1(%): 47.1%/49.7%, top-4/1(%): 56.3%/61.0%,
Apple (R1-2308260) | 32, (4 x 8, arrangement: ColumnFirst) Antenna spacing: (dv = 0.8, dh = 0.4) setB design: Column shift: 0 | 32, (4 x 8, arrangement: ColumnFirst) Antenna spacing: (dv = 0.5, dh = 0.5) setB design: Column shift: 2 | Case 2, independent measurement error | 32 | F8 | 1/4 | Column shift: 2 2,4,9,11,18,20,25,27 | Best Rx beam | L1-RSRPs of Set B | Probablities of Top-1 beam for all Tx beams in Set A | Top-1 genie-aided beam ID | Fully connected network | around 0.05 million parameters |  |  | 75k | 25k | 17.9%/23.9% | 28.8%/35.3% | top-2/1(%): 32.1%/37.2%, top-3/1(%): 43.8%/50.2%, top-4/1(%): 54.9%/62.8%,
Apple (R1-2308260) | 32, (4 x 8, arrangement: ColumnFirst) Antenna spacing: (dv = 0.8, dh = 0.4) setB design: Column shift: 1 | 32, (4 x 8, arrangement: ColumnFirst) Antenna spacing: (dv = 0.8, dh = 0.4) setB design: Column shift: 1 | Case 1, independent measurement error | 32 | F8 | 1/4 | Column shift: 1 5,7,14,16,21,23,30,32 | Best Rx beam | L1-RSRPs of Set B | Probablities of Top-1 beam for all Tx beams in Set A | Top-1 genie-aided beam ID | Fully connected network | around 0.05 million parameters |  |  | 75k | 25k | 56.6%/23.0% | 67.3%/32.3% | top-2/1(%): 79.3%/36.9%, top-3/1(%): 88.3%/50.3%, top-4/1(%): 93.1%/62.4%,
Apple (R1-2308260) | 32, (4 x 8, arrangement: ColumnFirst) Antenna spacing: (dv = 0.8, dh = 0.4) setB design: Column shift: 1 | 32, (4 x 8, arrangement: ColumnFirst) Antenna spacing: (dv = 0.5, dh = 0.5) setB design: Column shift: 0 | Case 2, independent measurement error | 32 | F8 | 1/4 | Column shift: 0 1,3,10,12,17,19,26,28 | Best Rx beam | L1-RSRPs of Set B | Probablities of Top-1 beam for all Tx beams in Set A | Top-1 genie-aided beam ID | Fully connected network | around 0.05 million parameters |  |  | 75k | 25k | 20.1%/24.6% | 26.6%/36.1% | top-2/1(%): 35.5%/37.8%, top-3/1(%): 46.7%/50.9%, top-4/1(%): 58.1%/61.6%,
Apple (R1-2308260) | 32, (4 x 8, arrangement: ColumnFirst) Antenna spacing: (dv = 0.8, dh = 0.4) setB design: Column shift: 1 | 32, (4 x 8, arrangement: ColumnFirst) Antenna spacing: (dv = 0.5, dh = 0.5) setB design: Column shift: 1 | Case 2, independent measurement error | 32 | F8 | 1/4 | Column shift: 1 5,7,14,16,21,23,30,32 | Best Rx beam | L1-RSRPs of Set B | Probablities of Top-1 beam for all Tx beams in Set A | Top-1 genie-aided beam ID | Fully connected network | around 0.05 million parameters |  |  | 75k | 25k | 42.2%/24.0% | 53.6%/34.7% | top-2/1(%): 64.5%/37.2%, top-3/1(%): 75.6%/49.7%, top-4/1(%): 83.4%/61.0%,
Apple (R1-2308260) | 32, (4 x 8, arrangement: ColumnFirst) Antenna spacing: (dv = 0.8, dh = 0.4) setB design: Column shift: 1 | 32, (4 x 8, arrangement: ColumnFirst) Antenna spacing: (dv = 0.5, dh = 0.5) setB design: Column shift: 2 | Case 2, independent measurement error | 32 | F8 | 1/4 | Column shift: 2 2,4,9,11,18,20,25,27 | Best Rx beam | L1-RSRPs of Set B | Probablities of Top-1 beam for all Tx beams in Set A | Top-1 genie-aided beam ID | Fully connected network | around 0.05 million parameters |  |  | 75k | 25k | 5.2%/23.9% | 10.1%/35.3% | top-2/1(%): 10.6%/37.2%, top-3/1(%): 16.6%/50.2%, top-4/1(%): 24.5%/62.8%,
Apple (R1-2308260) | 32, (4 x 8, arrangement: ColumnFirst) Antenna spacing: (dv = 0.8, dh = 0.4) setB design: Column shift: 2 | 32, (4 x 8, arrangement: ColumnFirst) Antenna spacing: (dv = 0.8, dh = 0.4) setB design: Column shift: 2 | Case 1, independent measurement error | 32 | F8 | 1/4 | Column shift: 2 2,4,9,11,18,20,25,27 | Best Rx beam | L1-RSRPs of Set B | Probablities of Top-1 beam for all Tx beams in Set A | Top-1 genie-aided beam ID | Fully connected network | around 0.05 million parameters |  |  | 75k | 25k | 54.9%/25.4% | 65.7%/35.0% | top-2/1(%): 78.2%/38.3%, top-3/1(%): 87.9%/51.2%, top-4/1(%): 92.7%/64.9%,
Apple (R1-2308260) | 32, (4 x 8, arrangement: ColumnFirst) Antenna spacing: (dv = 0.8, dh = 0.4) setB design: Column shift: 2 | 32, (4 x 8, arrangement: ColumnFirst) Antenna spacing: (dv = 0.5, dh = 0.5) setB design: Column shift: 0 | Case 2, independent measurement error | 32 | F8 | 1/4 | Column shift: 0 1,3,10,12,17,19,26,28 | Best Rx beam | L1-RSRPs of Set B | Probablities of Top-1 beam for all Tx beams in Set A | Top-1 genie-aided beam ID | Fully connected network | around 0.05 million parameters |  |  | 75k | 25k | 14.6%/24.6% | 24.3%/36.1% | top-2/1(%): 27.0%/37.8%, top-3/1(%): 38.2%/50.9%, top-4/1(%): 49.3%/61.6%,
Apple (R1-2308260) | 32, (4 x 8, arrangement: ColumnFirst) Antenna spacing: (dv = 0.8, dh = 0.4) setB design: Column shift: 2 | 32, (4 x 8, arrangement: ColumnFirst) Antenna spacing: (dv = 0.5, dh = 0.5) setB design: Column shift: 1 | Case 2, independent measurement error | 32 | F8 | 1/4 | Column shift: 1 5,7,14,16,21,23,30,32 | Best Rx beam | L1-RSRPs of Set B | Probablities of Top-1 beam for all Tx beams in Set A | Top-1 genie-aided beam ID | Fully connected network | around 0.05 million parameters |  |  | 75k | 25k | 7.2%/24.0% | 12.4%/34.7% | top-2/1(%): 14.2%/37.2%, top-3/1(%): 21.6%/49.7%, top-4/1(%): 30.8%/61.0%,
Apple (R1-2308260) | 32, (4 x 8, arrangement: ColumnFirst) Antenna spacing: (dv = 0.8, dh = 0.4) setB design: Column shift: 2 | 32, (4 x 8, arrangement: ColumnFirst) Antenna spacing: (dv = 0.5, dh = 0.5) setB design: Column shift: 2 | Case 2, independent measurement error | 32 | F8 | 1/4 | Column shift: 2 2,4,9,11,18,20,25,27 | Best Rx beam | L1-RSRPs of Set B | Probablities of Top-1 beam for all Tx beams in Set A | Top-1 genie-aided beam ID | Fully connected network | around 0.05 million parameters |  |  | 75k | 25k | 46.5%/23.9% | 58.8%/35.3% | top-2/1(%): 69.8%/37.2%, top-3/1(%): 80.9%/50.2%, top-4/1(%): 87.1%/62.8%,
Apple (R1-2308260) | 32, (4 x 8, arrangement: ColumnFirst) Antenna spacing: (dv = 0.8, dh = 0.4) setB design: Column shift: 3 | 32, (4 x 8, arrangement: ColumnFirst) Antenna spacing: (dv = 0.8, dh = 0.4) setB design: Column shift: 3 | Case 1, independent measurement error | 32 | F8 | 1/4 | Column shift: 3 6,8,13,15,22,24,29,31 | Best Rx beam | L1-RSRPs of Set B | Probablities of Top-1 beam for all Tx beams in Set A | Top-1 genie-aided beam ID | Fully connected network | around 0.05 million parameters |  |  | 75k | 25k | 56.1%/22.8% | 67.1%/32.2% | top-2/1(%): 79.7%/36.8%, top-3/1(%): 88.7%/51.1%, top-4/1(%): 93.3%/62.9%,
Apple (R1-2308260) | 32, (4 x 8, arrangement: ColumnFirst) Antenna spacing: (dv = 0.8, dh = 0.4) setB design: Column shift: 3 | 32, (4 x 8, arrangement: ColumnFirst) Antenna spacing: (dv = 0.5, dh = 0.5) setB design: Column shift: 0 | Case 2, independent measurement error | 32 | F8 | 1/4 | Column shift: 0 1,3,10,12,17,19,26,28 | Best Rx beam | L1-RSRPs of Set B | Probablities of Top-1 beam for all Tx beams in Set A | Top-1 genie-aided beam ID | Fully connected network | around 0.05 million parameters |  |  | 75k | 25k | 11.2%/24.6% | 16.7%/36.1% | top-2/1(%): 17.3%/37.8%, top-3/1(%): 23.5%/50.9%, top-4/1(%): 30.9%/61.6%,
Apple (R1-2308260) | 32, (4 x 8, arrangement: ColumnFirst) Antenna spacing: (dv = 0.8, dh = 0.4) setB design: Column shift: 3 | 32, (4 x 8, arrangement: ColumnFirst) Antenna spacing: (dv = 0.5, dh = 0.5) setB design: Column shift: 1 | Case 2, independent measurement error | 32 | F8 | 1/4 | Column shift: 1 5,7,14,16,21,23,30,32 | Best Rx beam | L1-RSRPs of Set B | Probablities of Top-1 beam for all Tx beams in Set A | Top-1 genie-aided beam ID | Fully connected network | around 0.05 million parameters |  |  | 75k | 25k | 20.5%/24.0% | 30.6%/34.7% | top-2/1(%): 33.6%/37.2%, top-3/1(%): 44.6%/49.7%, top-4/1(%): 54.5%/61.0%,
Apple (R1-2308260) | 32, (4 x 8, arrangement: ColumnFirst) Antenna spacing: (dv = 0.8, dh = 0.4) setB design: Column shift: 3 | 32, (4 x 8, arrangement: ColumnFirst) Antenna spacing: (dv = 0.5, dh = 0.5) setB design: Column shift: 2 | Case 2, independent measurement error | 32 | F8 | 1/4 | Column shift: 2 2,4,9,11,18,20,25,27 | Best Rx beam | L1-RSRPs of Set B | Probablities of Top-1 beam for all Tx beams in Set A | Top-1 genie-aided beam ID | Fully connected network | around 0.05 million parameters |  |  | 75k | 25k | 15.8%/23.9% | 22.1%/35.3% | top-2/1(%): 33.2%/37.2%, top-3/1(%): 45.6%/50.2%, top-4/1(%): 56.9%/62.8%,
Apple (R1-2308260) | 32, (4 x 8, arrangement: RowFirst) Antenna spacing: (dv = 0.5, dh = 0.5) setB design: Column shift: 0 | 32, (4 x 8, arrangement: RowFirst) Antenna spacing: (dv = 0.5, dh = 0.5) setB design: Column shift: 0 | Case 1, independent measurement error | 32 | F8 | 1/4 | Column shift: 0 1,3,10,12,17,19,26,28 | Best Rx beam | L1-RSRPs of Set B | Probablities of Top-1 beam for all Tx beams in Set A | Top-1 genie-aided beam ID | Fully connected network | around 0.05 million parameters |  |  | 75k | 25k | 54.1%/24.7% | 66.2%/36.1% | top-2/1(%): 78.9%/37.8%, top-3/1(%): 88.3%/51.5%, top-4/1(%): 93.1%/62.1%,
Apple (R1-2308260) | 32, (4 x 8, arrangement: RowFirst) Antenna spacing: (dv = 0.5, dh = 0.5) setB design: Column shift: 0 | 32, (4 x 8, arrangement: ColumnFirst) Antenna spacing: (dv = 0.5, dh = 0.5) setB design: Column shift: 0 | Case 2, independent measurement error | 32 | F8 | 1/4 | Column shift: 0 1,3,10,12,17,19,26,28 | Best Rx beam | L1-RSRPs of Set B | Probablities of Top-1 beam for all Tx beams in Set A | Top-1 genie-aided beam ID | Fully connected network | around 0.05 million parameters |  |  | 75k | 25k | 15.8%/24.6% | 22.0%/36.1% | top-2/1(%): 29.4%/37.8%, top-3/1(%): 36.4%/50.9%, top-4/1(%): 41.8%/61.6%,
Apple (R1-2308260) | 32, (4 x 8, arrangement: RowFirst) Antenna spacing: (dv = 0.5, dh = 0.5) setB design: Column shift: 0 | 32, (4 x 8, arrangement: ColumnFirst) Antenna spacing: (dv = 0.5, dh = 0.5) setB design: Column shift: 1 | Case 2, independent measurement error | 32 | F8 | 1/4 | Column shift: 1 5,7,14,16,21,23,30,32 | Best Rx beam | L1-RSRPs of Set B | Probablities of Top-1 beam for all Tx beams in Set A | Top-1 genie-aided beam ID | Fully connected network | around 0.05 million parameters |  |  | 75k | 25k | 13.7%/24.0% | 19.0%/34.7% | top-2/1(%): 25.9%/37.2%, top-3/1(%): 33.5%/49.7%, top-4/1(%): 38.9%/61.0%,
Apple (R1-2308260) | 32, (4 x 8, arrangement: RowFirst) Antenna spacing: (dv = 0.5, dh = 0.5) setB design: Column shift: 0 | 32, (4 x 8, arrangement: ColumnFirst) Antenna spacing: (dv = 0.5, dh = 0.5) setB design: Column shift: 2 | Case 2, independent measurement error | 32 | F8 | 1/4 | Column shift: 2 2,4,9,11,18,20,25,27 | Best Rx beam | L1-RSRPs of Set B | Probablities of Top-1 beam for all Tx beams in Set A | Top-1 genie-aided beam ID | Fully connected network | around 0.05 million parameters |  |  | 75k | 25k | 3.4%/23.9% | 6.2%/35.3% | top-2/1(%): 9.0%/37.2%, top-3/1(%): 16.6%/50.2%, top-4/1(%): 22.4%/62.8%,
Apple (R1-2308260) | 32, (4 x 8, arrangement: RowFirst) Antenna spacing: (dv = 0.5, dh = 0.5) setB design: Column shift: 1 | 32, (4 x 8, arrangement: RowFirst) Antenna spacing: (dv = 0.5, dh = 0.5) setB design: Column shift: 1 | Case 1, independent measurement error | 32 | F8 | 1/4 | Column shift: 1 5,7,14,16,21,23,30,32 | Best Rx beam | L1-RSRPs of Set B | Probablities of Top-1 beam for all Tx beams in Set A | Top-1 genie-aided beam ID | Fully connected network | around 0.05 million parameters |  |  | 75k | 25k | 54.2%/24.0% | 66.2%/34.6% | top-2/1(%): 79.1%/37.5%, top-3/1(%): 88.9%/50.4%, top-4/1(%): 94.0%/61.8%,
Apple (R1-2308260) | 32, (4 x 8, arrangement: RowFirst) Antenna spacing: (dv = 0.5, dh = 0.5) setB design: Column shift: 1 | 32, (4 x 8, arrangement: ColumnFirst) Antenna spacing: (dv = 0.5, dh = 0.5) setB design: Column shift: 0 | Case 2, independent measurement error | 32 | F8 | 1/4 | Column shift: 0 1,3,10,12,17,19,26,28 | Best Rx beam | L1-RSRPs of Set B | Probablities of Top-1 beam for all Tx beams in Set A | Top-1 genie-aided beam ID | Fully connected network | around 0.05 million parameters |  |  | 75k | 25k | 8.0%/24.6% | 12.2%/36.1% | top-2/1(%): 17.4%/37.8%, top-3/1(%): 24.6%/50.9%, top-4/1(%): 30.1%/61.6%,
Apple (R1-2308260) | 32, (4 x 8, arrangement: RowFirst) Antenna spacing: (dv = 0.5, dh = 0.5) setB design: Column shift: 1 | 32, (4 x 8, arrangement: ColumnFirst) Antenna spacing: (dv = 0.5, dh = 0.5) setB design: Column shift: 1 | Case 2, independent measurement error | 32 | F8 | 1/4 | Column shift: 1 5,7,14,16,21,23,30,32 | Best Rx beam | L1-RSRPs of Set B | Probablities of Top-1 beam for all Tx beams in Set A | Top-1 genie-aided beam ID | Fully connected network | around 0.05 million parameters |  |  | 75k | 25k | 6.6%/24.0% | 10.2%/34.7% | top-2/1(%): 15.6%/37.2%, top-3/1(%): 22.7%/49.7%, top-4/1(%): 29.5%/61.0%,
Apple (R1-2308260) | 32, (4 x 8, arrangement: RowFirst) Antenna spacing: (dv = 0.5, dh = 0.5) setB design: Column shift: 1 | 32, (4 x 8, arrangement: ColumnFirst) Antenna spacing: (dv = 0.5, dh = 0.5) setB design: Column shift: 2 | Case 2, independent measurement error | 32 | F8 | 1/4 | Column shift: 2 2,4,9,11,18,20,25,27 | Best Rx beam | L1-RSRPs of Set B | Probablities of Top-1 beam for all Tx beams in Set A | Top-1 genie-aided beam ID | Fully connected network | around 0.05 million parameters |  |  | 75k | 25k | 2.7%/23.9% | 4.3%/35.3% | top-2/1(%): 6.5%/37.2%, top-3/1(%): 12.1%/50.2%, top-4/1(%): 17.0%/62.8%,
Apple (R1-2308260) | 32, (4 x 8, arrangement: RowFirst) Antenna spacing: (dv = 0.5, dh = 0.5) setB design: Column shift: 2 | 32, (4 x 8, arrangement: RowFirst) Antenna spacing: (dv = 0.5, dh = 0.5) setB design: Column shift: 2 | Case 1, independent measurement error | 32 | F8 | 1/4 | Column shift: 2 2,4,9,11,18,20,25,27 | Best Rx beam | L1-RSRPs of Set B | Probablities of Top-1 beam for all Tx beams in Set A | Top-1 genie-aided beam ID | Fully connected network | around 0.05 million parameters |  |  | 75k | 25k | 54.4%/23.9% | 66.7%/35.1% | top-2/1(%): 78.6%/36.9%, top-3/1(%): 88.1%/49.8%, top-4/1(%): 93.4%/62.7%,
Apple (R1-2308260) | 32, (4 x 8, arrangement: RowFirst) Antenna spacing: (dv = 0.5, dh = 0.5) setB design: Column shift: 2 | 32, (4 x 8, arrangement: ColumnFirst) Antenna spacing: (dv = 0.5, dh = 0.5) setB design: Column shift: 0 | Case 2, independent measurement error | 32 | F8 | 1/4 | Column shift: 0 1,3,10,12,17,19,26,28 | Best Rx beam | L1-RSRPs of Set B | Probablities of Top-1 beam for all Tx beams in Set A | Top-1 genie-aided beam ID | Fully connected network | around 0.05 million parameters |  |  | 75k | 25k | 7.8%/24.6% | 14.0%/36.1% | top-2/1(%): 15.6%/37.8%, top-3/1(%): 24.3%/50.9%, top-4/1(%): 30.0%/61.6%,
Apple (R1-2308260) | 32, (4 x 8, arrangement: RowFirst) Antenna spacing: (dv = 0.5, dh = 0.5) setB design: Column shift: 2 | 32, (4 x 8, arrangement: ColumnFirst) Antenna spacing: (dv = 0.5, dh = 0.5) setB design: Column shift: 1 | Case 2, independent measurement error | 32 | F8 | 1/4 | Column shift: 1 5,7,14,16,21,23,30,32 | Best Rx beam | L1-RSRPs of Set B | Probablities of Top-1 beam for all Tx beams in Set A | Top-1 genie-aided beam ID | Fully connected network | around 0.05 million parameters |  |  | 75k | 25k | 6.9%/24.0% | 12.0%/34.7% | top-2/1(%): 13.8%/37.2%, top-3/1(%): 20.1%/49.7%, top-4/1(%): 26.1%/61.0%,
Apple (R1-2308260) | 32, (4 x 8, arrangement: RowFirst) Antenna spacing: (dv = 0.5, dh = 0.5) setB design: Column shift: 2 | 32, (4 x 8, arrangement: ColumnFirst) Antenna spacing: (dv = 0.5, dh = 0.5) setB design: Column shift: 2 | Case 2, independent measurement error | 32 | F8 | 1/4 | Column shift: 2 2,4,9,11,18,20,25,27 | Best Rx beam | L1-RSRPs of Set B | Probablities of Top-1 beam for all Tx beams in Set A | Top-1 genie-aided beam ID | Fully connected network | around 0.05 million parameters |  |  | 75k | 25k | 13.7%/23.9% | 19.9%/35.3% | top-2/1(%): 27.3%/37.2%, top-3/1(%): 32.1%/50.2%, top-4/1(%): 36.4%/62.8%,
Apple (R1-2308260) | 32, (4 x 8, arrangement: RowFirst) Antenna spacing: (dv = 0.5, dh = 0.5) setB design: Column shift: 3 | 32, (4 x 8, arrangement: RowFirst) Antenna spacing: (dv = 0.5, dh = 0.5) setB design: Column shift: 3 | Case 1, independent measurement error | 32 | F8 | 1/4 | Column shift: 3 6,8,13,15,22,24,29,31 | Best Rx beam | L1-RSRPs of Set B | Probablities of Top-1 beam for all Tx beams in Set A | Top-1 genie-aided beam ID | Fully connected network | around 0.05 million parameters |  |  | 75k | 25k | 55.6%/24.0% | 67.7%/34.5% | top-2/1(%): 80.3%/37.6%, top-3/1(%): 89.6%/50.5%, top-4/1(%): 94.4%/62.0%,
Apple (R1-2308260) | 32, (4 x 8, arrangement: RowFirst) Antenna spacing: (dv = 0.5, dh = 0.5) setB design: Column shift: 3 | 32, (4 x 8, arrangement: ColumnFirst) Antenna spacing: (dv = 0.5, dh = 0.5) setB design: Column shift: 0 | Case 2, independent measurement error | 32 | F8 | 1/4 | Column shift: 0 1,3,10,12,17,19,26,28 | Best Rx beam | L1-RSRPs of Set B | Probablities of Top-1 beam for all Tx beams in Set A | Top-1 genie-aided beam ID | Fully connected network | around 0.05 million parameters |  |  | 75k | 25k | 12.8%/24.6% | 18.6%/36.1% | top-2/1(%): 20.6%/37.8%, top-3/1(%): 27.2%/50.9%, top-4/1(%): 31.8%/61.6%,
Apple (R1-2308260) | 32, (4 x 8, arrangement: RowFirst) Antenna spacing: (dv = 0.5, dh = 0.5) setB design: Column shift: 3 | 32, (4 x 8, arrangement: ColumnFirst) Antenna spacing: (dv = 0.5, dh = 0.5) setB design: Column shift: 1 | Case 2, independent measurement error | 32 | F8 | 1/4 | Column shift: 1 5,7,14,16,21,23,30,32 | Best Rx beam | L1-RSRPs of Set B | Probablities of Top-1 beam for all Tx beams in Set A | Top-1 genie-aided beam ID | Fully connected network | around 0.05 million parameters |  |  | 75k | 25k | 8.9%/24.0% | 12.7%/34.7% | top-2/1(%): 16.0%/37.2%, top-3/1(%): 22.8%/49.7%, top-4/1(%): 28.6%/61.0%,
Apple (R1-2308260) | 32, (4 x 8, arrangement: RowFirst) Antenna spacing: (dv = 0.5, dh = 0.5) setB design: Column shift: 3 | 32, (4 x 8, arrangement: ColumnFirst) Antenna spacing: (dv = 0.5, dh = 0.5) setB design: Column shift: 2 | Case 2, independent measurement error | 32 | F8 | 1/4 | Column shift: 2 2,4,9,11,18,20,25,27 | Best Rx beam | L1-RSRPs of Set B | Probablities of Top-1 beam for all Tx beams in Set A | Top-1 genie-aided beam ID | Fully connected network | around 0.05 million parameters |  |  | 75k | 25k | 10.8%/23.9% | 16.3%/35.3% | top-2/1(%): 19.1%/37.2%, top-3/1(%): 24.2%/50.2%, top-4/1(%): 29.9%/62.8%,
Apple (R1-2308260) | 32, (4 x 8, arrangement: RowFirst) Antenna spacing: (dv = 0.8, dh = 0.4) setB design: Column shift: 0 | 32, (4 x 8, arrangement: RowFirst) Antenna spacing: (dv = 0.8, dh = 0.4) setB design: Column shift: 0 | Case 1, independent measurement error | 32 | F8 | 1/4 | Column shift: 0 1,3,10,12,17,19,26,28 | Best Rx beam | L1-RSRPs of Set B | Probablities of Top-1 beam for all Tx beams in Set A | Top-1 genie-aided beam ID | Fully connected network | around 0.05 million parameters |  |  | 75k | 25k | 54.5%/24.9% | 65.8%/34.3% | top-2/1(%): 77.5%/37.5%, top-3/1(%): 87.1%/49.9%, top-4/1(%): 92.1%/63.4%,
Apple (R1-2308260) | 32, (4 x 8, arrangement: RowFirst) Antenna spacing: (dv = 0.8, dh = 0.4) setB design: Column shift: 0 | 32, (4 x 8, arrangement: ColumnFirst) Antenna spacing: (dv = 0.5, dh = 0.5) setB design: Column shift: 0 | Case 2, independent measurement error | 32 | F8 | 1/4 | Column shift: 0 1,3,10,12,17,19,26,28 | Best Rx beam | L1-RSRPs of Set B | Probablities of Top-1 beam for all Tx beams in Set A | Top-1 genie-aided beam ID | Fully connected network | around 0.05 million parameters |  |  | 75k | 25k | 14.8%/24.6% | 20.0%/36.1% | top-2/1(%): 26.1%/37.8%, top-3/1(%): 33.9%/50.9%, top-4/1(%): 39.7%/61.6%,
Apple (R1-2308260) | 32, (4 x 8, arrangement: RowFirst) Antenna spacing: (dv = 0.8, dh = 0.4) setB design: Column shift: 0 | 32, (4 x 8, arrangement: ColumnFirst) Antenna spacing: (dv = 0.5, dh = 0.5) setB design: Column shift: 1 | Case 2, independent measurement error | 32 | F8 | 1/4 | Column shift: 1 5,7,14,16,21,23,30,32 | Best Rx beam | L1-RSRPs of Set B | Probablities of Top-1 beam for all Tx beams in Set A | Top-1 genie-aided beam ID | Fully connected network | around 0.05 million parameters |  |  | 75k | 25k | 11.1%/24.0% | 16.0%/34.7% | top-2/1(%): 20.9%/37.2%, top-3/1(%): 29.8%/49.7%, top-4/1(%): 37.0%/61.0%,
Apple (R1-2308260) | 32, (4 x 8, arrangement: RowFirst) Antenna spacing: (dv = 0.8, dh = 0.4) setB design: Column shift: 0 | 32, (4 x 8, arrangement: ColumnFirst) Antenna spacing: (dv = 0.5, dh = 0.5) setB design: Column shift: 2 | Case 2, independent measurement error | 32 | F8 | 1/4 | Column shift: 2 2,4,9,11,18,20,25,27 | Best Rx beam | L1-RSRPs of Set B | Probablities of Top-1 beam for all Tx beams in Set A | Top-1 genie-aided beam ID | Fully connected network | around 0.05 million parameters |  |  | 75k | 25k | 2.5%/23.9% | 4.9%/35.3% | top-2/1(%): 7.7%/37.2%, top-3/1(%): 15.1%/50.2%, top-4/1(%): 20.5%/62.8%,
Apple (R1-2308260) | 32, (4 x 8, arrangement: RowFirst) Antenna spacing: (dv = 0.8, dh = 0.4) setB design: Column shift: 1 | 32, (4 x 8, arrangement: RowFirst) Antenna spacing: (dv = 0.8, dh = 0.4) setB design: Column shift: 1 | Case 1, independent measurement error | 32 | F8 | 1/4 | Column shift: 1 5,7,14,16,21,23,30,32 | Best Rx beam | L1-RSRPs of Set B | Probablities of Top-1 beam for all Tx beams in Set A | Top-1 genie-aided beam ID | Fully connected network | around 0.05 million parameters |  |  | 75k | 25k | 55.8%/23.0% | 66.6%/32.4% | top-2/1(%): 79.2%/37.0%, top-3/1(%): 88.5%/50.8%, top-4/1(%): 93.1%/63.0%,
Apple (R1-2308260) | 32, (4 x 8, arrangement: RowFirst) Antenna spacing: (dv = 0.8, dh = 0.4) setB design: Column shift: 1 | 32, (4 x 8, arrangement: ColumnFirst) Antenna spacing: (dv = 0.5, dh = 0.5) setB design: Column shift: 0 | Case 2, independent measurement error | 32 | F8 | 1/4 | Column shift: 0 1,3,10,12,17,19,26,28 | Best Rx beam | L1-RSRPs of Set B | Probablities of Top-1 beam for all Tx beams in Set A | Top-1 genie-aided beam ID | Fully connected network | around 0.05 million parameters |  |  | 75k | 25k | 6.0%/24.6% | 10.3%/36.1% | top-2/1(%): 14.0%/37.8%, top-3/1(%): 20.6%/50.9%, top-4/1(%): 26.6%/61.6%,
Apple (R1-2308260) | 32, (4 x 8, arrangement: RowFirst) Antenna spacing: (dv = 0.8, dh = 0.4) setB design: Column shift: 1 | 32, (4 x 8, arrangement: ColumnFirst) Antenna spacing: (dv = 0.5, dh = 0.5) setB design: Column shift: 1 | Case 2, independent measurement error | 32 | F8 | 1/4 | Column shift: 1 5,7,14,16,21,23,30,32 | Best Rx beam | L1-RSRPs of Set B | Probablities of Top-1 beam for all Tx beams in Set A | Top-1 genie-aided beam ID | Fully connected network | around 0.05 million parameters |  |  | 75k | 25k | 6.4%/24.0% | 10.8%/34.7% | top-2/1(%): 11.9%/37.2%, top-3/1(%): 18.1%/49.7%, top-4/1(%): 24.3%/61.0%,
Apple (R1-2308260) | 32, (4 x 8, arrangement: RowFirst) Antenna spacing: (dv = 0.8, dh = 0.4) setB design: Column shift: 1 | 32, (4 x 8, arrangement: ColumnFirst) Antenna spacing: (dv = 0.5, dh = 0.5) setB design: Column shift: 2 | Case 2, independent measurement error | 32 | F8 | 1/4 | Column shift: 2 2,4,9,11,18,20,25,27 | Best Rx beam | L1-RSRPs of Set B | Probablities of Top-1 beam for all Tx beams in Set A | Top-1 genie-aided beam ID | Fully connected network | around 0.05 million parameters |  |  | 75k | 25k | 2.6%/23.9% | 4.1%/35.3% | top-2/1(%): 7.3%/37.2%, top-3/1(%): 12.2%/50.2%, top-4/1(%): 17.5%/62.8%,
Apple (R1-2308260) | 32, (4 x 8, arrangement: RowFirst) Antenna spacing: (dv = 0.8, dh = 0.4) setB design: Column shift: 2 | 32, (4 x 8, arrangement: RowFirst) Antenna spacing: (dv = 0.8, dh = 0.4) setB design: Column shift: 2 | Case 1, independent measurement error | 32 | F8 | 1/4 | Column shift: 2 2,4,9,11,18,20,25,27 | Best Rx beam | L1-RSRPs of Set B | Probablities of Top-1 beam for all Tx beams in Set A | Top-1 genie-aided beam ID | Fully connected network | around 0.05 million parameters |  |  | 75k | 25k | 55.4%/25.3% | 66.1%/34.8% | top-2/1(%): 78.5%/37.6%, top-3/1(%): 87.5%/50.2%, top-4/1(%): 92.4%/64.3%,
Apple (R1-2308260) | 32, (4 x 8, arrangement: RowFirst) Antenna spacing: (dv = 0.8, dh = 0.4) setB design: Column shift: 2 | 32, (4 x 8, arrangement: ColumnFirst) Antenna spacing: (dv = 0.5, dh = 0.5) setB design: Column shift: 0 | Case 2, independent measurement error | 32 | F8 | 1/4 | Column shift: 0 1,3,10,12,17,19,26,28 | Best Rx beam | L1-RSRPs of Set B | Probablities of Top-1 beam for all Tx beams in Set A | Top-1 genie-aided beam ID | Fully connected network | around 0.05 million parameters |  |  | 75k | 25k | 7.6%/24.6% | 13.8%/36.1% | top-2/1(%): 15.2%/37.8%, top-3/1(%): 21.7%/50.9%, top-4/1(%): 26.9%/61.6%,
Apple (R1-2308260) | 32, (4 x 8, arrangement: RowFirst) Antenna spacing: (dv = 0.8, dh = 0.4) setB design: Column shift: 2 | 32, (4 x 8, arrangement: ColumnFirst) Antenna spacing: (dv = 0.5, dh = 0.5) setB design: Column shift: 1 | Case 2, independent measurement error | 32 | F8 | 1/4 | Column shift: 1 5,7,14,16,21,23,30,32 | Best Rx beam | L1-RSRPs of Set B | Probablities of Top-1 beam for all Tx beams in Set A | Top-1 genie-aided beam ID | Fully connected network | around 0.05 million parameters |  |  | 75k | 25k | 5.7%/24.0% | 10.6%/34.7% | top-2/1(%): 11.4%/37.2%, top-3/1(%): 17.4%/49.7%, top-4/1(%): 21.8%/61.0%,
Apple (R1-2308260) | 32, (4 x 8, arrangement: RowFirst) Antenna spacing: (dv = 0.8, dh = 0.4) setB design: Column shift: 2 | 32, (4 x 8, arrangement: ColumnFirst) Antenna spacing: (dv = 0.5, dh = 0.5) setB design: Column shift: 2 | Case 2, independent measurement error | 32 | F8 | 1/4 | Column shift: 2 2,4,9,11,18,20,25,27 | Best Rx beam | L1-RSRPs of Set B | Probablities of Top-1 beam for all Tx beams in Set A | Top-1 genie-aided beam ID | Fully connected network | around 0.05 million parameters |  |  | 75k | 25k | 13.3%/23.9% | 19.0%/35.3% | top-2/1(%): 25.0%/37.2%, top-3/1(%): 30.6%/50.2%, top-4/1(%): 35.3%/62.8%,
Apple (R1-2308260) | 32, (4 x 8, arrangement: RowFirst) Antenna spacing: (dv = 0.8, dh = 0.4) setB design: Column shift: 3 | 32, (4 x 8, arrangement: RowFirst) Antenna spacing: (dv = 0.8, dh = 0.4) setB design: Column shift: 3 | Case 1, independent measurement error | 32 | F8 | 1/4 | Column shift: 3 6,8,13,15,22,24,29,31 | Best Rx beam | L1-RSRPs of Set B | Probablities of Top-1 beam for all Tx beams in Set A | Top-1 genie-aided beam ID | Fully connected network | around 0.05 million parameters |  |  | 75k | 25k | 55.3%/22.7% | 66.5%/32.2% | top-2/1(%): 78.6%/36.3%, top-3/1(%): 88.2%/50.3%, top-4/1(%): 93.0%/62.9%,
Apple (R1-2308260) | 32, (4 x 8, arrangement: RowFirst) Antenna spacing: (dv = 0.8, dh = 0.4) setB design: Column shift: 3 | 32, (4 x 8, arrangement: ColumnFirst) Antenna spacing: (dv = 0.5, dh = 0.5) setB design: Column shift: 0 | Case 2, independent measurement error | 32 | F8 | 1/4 | Column shift: 0 1,3,10,12,17,19,26,28 | Best Rx beam | L1-RSRPs of Set B | Probablities of Top-1 beam for all Tx beams in Set A | Top-1 genie-aided beam ID | Fully connected network | around 0.05 million parameters |  |  | 75k | 25k | 10.9%/24.6% | 15.4%/36.1% | top-2/1(%): 17.8%/37.8%, top-3/1(%): 23.1%/50.9%, top-4/1(%): 28.4%/61.6%,
Apple (R1-2308260) | 32, (4 x 8, arrangement: RowFirst) Antenna spacing: (dv = 0.8, dh = 0.4) setB design: Column shift: 3 | 32, (4 x 8, arrangement: ColumnFirst) Antenna spacing: (dv = 0.5, dh = 0.5) setB design: Column shift: 1 | Case 2, independent measurement error | 32 | F8 | 1/4 | Column shift: 1 5,7,14,16,21,23,30,32 | Best Rx beam | L1-RSRPs of Set B | Probablities of Top-1 beam for all Tx beams in Set A | Top-1 genie-aided beam ID | Fully connected network | around 0.05 million parameters |  |  | 75k | 25k | 7.8%/24.0% | 11.4%/34.7% | top-2/1(%): 13.4%/37.2%, top-3/1(%): 18.2%/49.7%, top-4/1(%): 22.3%/61.0%,
Apple (R1-2308260) | 32, (4 x 8, arrangement: RowFirst) Antenna spacing: (dv = 0.8, dh = 0.4) setB design: Column shift: 3 | 32, (4 x 8, arrangement: ColumnFirst) Antenna spacing: (dv = 0.5, dh = 0.5) setB design: Column shift: 2 | Case 2, independent measurement error | 32 | F8 | 1/4 | Column shift: 2 2,4,9,11,18,20,25,27 | Best Rx beam | L1-RSRPs of Set B | Probablities of Top-1 beam for all Tx beams in Set A | Top-1 genie-aided beam ID | Fully connected network | around 0.05 million parameters |  |  | 75k | 25k | 9.0%/23.9% | 12.9%/35.3% | top-2/1(%): 14.3%/37.2%, top-3/1(%): 18.2%/50.2%, top-4/1(%): 21.9%/62.8%,
Apple (R1-2308260) | 32, (4 x 8, arrangement: ColumnFirst) Antenna spacing: (dv = 0.5, dh = 0.5) setB design: Column shift: 0 | 32, (4 x 8, arrangement: ColumnFirst) Antenna spacing: (dv = 0.5, dh = 0.5) setB design: Column shift: 0 | Case 1, independent measurement error | 32 | F16 | 1/2 | Column shift: 0 1,3,6,8,9,11,14,16,17,19,22,24,25,27,30,32 | Best Rx beam | L1-RSRPs of Set B | Probablities of Top-1 beam for all Tx beams in Set A | Top-1 genie-aided beam ID | Fully connected network | around 0.05 million parameters |  |  | 75k | 25k | 68.4%/40.3% | 81.8%/55.1% | top-2/1(%): 87.5%/48.0%, top-3/1(%): 93.2%/54.1%, top-4/1(%): 96.1%/71.8%,
Apple (R1-2308260) | 32, (4 x 8, arrangement: ColumnFirst) Antenna spacing: (dv = 0.5, dh = 0.5) setB design: Column shift: 0 | 32, (4 x 8, arrangement: ColumnFirst) Antenna spacing: (dv = 0.5, dh = 0.5) setB design: Column shift: 0 | Case 2, independent measurement error | 32 | F16 | 1/2 | Column shift: 0 1,3,6,8,9,11,14,16,17,19,22,24,25,27,30,32 | Best Rx beam | L1-RSRPs of Set B | Probablities of Top-1 beam for all Tx beams in Set A | Top-1 genie-aided beam ID | Fully connected network | around 0.05 million parameters |  |  | 75k | 25k | 68.4%/40.3% | 81.8%/55.1% | top-2/1(%): 87.5%/48.0%, top-3/1(%): 93.2%/54.1%, top-4/1(%): 96.1%/71.8%,
Apple (R1-2308260) | 32, (4 x 8, arrangement: ColumnFirst) Antenna spacing: (dv = 0.5, dh = 0.5) setB design: Column shift: 0 | 32, (4 x 8, arrangement: ColumnFirst) Antenna spacing: (dv = 0.5, dh = 0.5) setB design: Column shift: 1 | Case 2, independent measurement error | 32 | F16 | 1/2 | Column shift: 1 2,4,5,7,10,12,13,15,18,20,21,23,26,28,29,31 | Best Rx beam | L1-RSRPs of Set B | Probablities of Top-1 beam for all Tx beams in Set A | Top-1 genie-aided beam ID | Fully connected network | around 0.05 million parameters |  |  | 75k | 25k | 16.7%/41.2% | 28.1%/55.9% | top-2/1(%): 43.8%/49.2%, top-3/1(%): 57.1%/55.5%, top-4/1(%): 64.3%/71.8%,
Apple (R1-2308260) | 32, (4 x 8, arrangement: ColumnFirst) Antenna spacing: (dv = 0.5, dh = 0.5) setB design: Column shift: 0 | 32, (4 x 8, arrangement: ColumnFirst) Antenna spacing: (dv = 0.8, dh = 0.4) setB design: Column shift: 0 | Case 2, independent measurement error | 32 | F16 | 1/2 | Column shift: 0 1,3,6,8,9,11,14,16,17,19,22,24,25,27,30,32 | Best Rx beam | L1-RSRPs of Set B | Probablities of Top-1 beam for all Tx beams in Set A | Top-1 genie-aided beam ID | Fully connected network | around 0.05 million parameters |  |  | 75k | 25k | 62.2%/41.0% | 74.5%/54.9% | top-2/1(%): 82.3%/48.2%, top-3/1(%): 89.3%/54.2%, top-4/1(%): 93.2%/73.7%,
Apple (R1-2308260) | 32, (4 x 8, arrangement: ColumnFirst) Antenna spacing: (dv = 0.5, dh = 0.5) setB design: Column shift: 1 | 32, (4 x 8, arrangement: ColumnFirst) Antenna spacing: (dv = 0.5, dh = 0.5) setB design: Column shift: 1 | Case 1, independent measurement error | 32 | F16 | 1/2 | Column shift: 1 2,4,5,7,10,12,13,15,18,20,21,23,26,28,29,31 | Best Rx beam | L1-RSRPs of Set B | Probablities of Top-1 beam for all Tx beams in Set A | Top-1 genie-aided beam ID | Fully connected network | around 0.05 million parameters |  |  | 75k | 25k | 67.5%/41.2% | 81.1%/56.7% | top-2/1(%): 86.4%/49.2%, top-3/1(%): 92.2%/55.5%, top-4/1(%): 95.9%/71.8%,
Apple (R1-2308260) | 32, (4 x 8, arrangement: ColumnFirst) Antenna spacing: (dv = 0.5, dh = 0.5) setB design: Column shift: 1 | 32, (4 x 8, arrangement: ColumnFirst) Antenna spacing: (dv = 0.5, dh = 0.5) setB design: Column shift: 0 | Case 2, independent measurement error | 32 | F16 | 1/2 | Column shift: 0 1,3,6,8,9,11,14,16,17,19,22,24,25,27,30,32 | Best Rx beam | L1-RSRPs of Set B | Probablities of Top-1 beam for all Tx beams in Set A | Top-1 genie-aided beam ID | Fully connected network | around 0.05 million parameters |  |  | 75k | 25k | 13.6%/40.3% | 25.2%/55.9% | top-2/1(%): 43.4%/48.0%, top-3/1(%): 54.5%/54.1%, top-4/1(%): 63.0%/71.8%,
Apple (R1-2308260) | 32, (4 x 8, arrangement: ColumnFirst) Antenna spacing: (dv = 0.5, dh = 0.5) setB design: Column shift: 1 | 32, (4 x 8, arrangement: ColumnFirst) Antenna spacing: (dv = 0.5, dh = 0.5) setB design: Column shift: 1 | Case 2, independent measurement error | 32 | F16 | 1/2 | Column shift: 1 2,4,5,7,10,12,13,15,18,20,21,23,26,28,29,31 | Best Rx beam | L1-RSRPs of Set B | Probablities of Top-1 beam for all Tx beams in Set A | Top-1 genie-aided beam ID | Fully connected network | around 0.05 million parameters |  |  | 75k | 25k | 67.5%/41.2% | 81.1%/56.7% | top-2/1(%): 86.4%/49.2%, top-3/1(%): 92.2%/55.5%, top-4/1(%): 95.9%/71.8%,
Apple (R1-2308260) | 32, (4 x 8, arrangement: ColumnFirst) Antenna spacing: (dv = 0.5, dh = 0.5) setB design: Column shift: 1 | 32, (4 x 8, arrangement: ColumnFirst) Antenna spacing: (dv = 0.8, dh = 0.4) setB design: Column shift: 0 | Case 2, independent measurement error | 32 | F16 | 1/2 | Column shift: 0 1,3,6,8,9,11,14,16,17,19,22,24,25,27,30,32 | Best Rx beam | L1-RSRPs of Set B | Probablities of Top-1 beam for all Tx beams in Set A | Top-1 genie-aided beam ID | Fully connected network | around 0.05 million parameters |  |  | 75k | 25k | 18.0%/41.0% | 25.5%/54.9% | top-2/1(%): 42.0%/48.2%, top-3/1(%): 54.5%/54.2%, top-4/1(%): 63.0%/73.7%,
Apple (R1-2308260) | 32, (4 x 8, arrangement: ColumnFirst) Antenna spacing: (dv = 0.8, dh = 0.4) setB design: Column shift: 0 | 32, (4 x 8, arrangement: ColumnFirst) Antenna spacing: (dv = 0.8, dh = 0.4) setB design: Column shift: 0 | Case 1, independent measurement error | 32 | F16 | 1/2 | Column shift: 0 1,3,6,8,9,11,14,16,17,19,22,24,25,27,30,32 | Best Rx beam | L1-RSRPs of Set B | Probablities of Top-1 beam for all Tx beams in Set A | Top-1 genie-aided beam ID | Fully connected network | around 0.05 million parameters |  |  | 75k | 25k | 67.8%/41.0% | 80.4%/54.9% | top-2/1(%): 87.0%/48.2%, top-3/1(%): 92.7%/54.2%, top-4/1(%): 96.0%/73.7%,
Apple (R1-2308260) | 32, (4 x 8, arrangement: ColumnFirst) Antenna spacing: (dv = 0.8, dh = 0.4) setB design: Column shift: 0 | 32, (4 x 8, arrangement: ColumnFirst) Antenna spacing: (dv = 0.5, dh = 0.5) setB design: Column shift: 0 | Case 2, independent measurement error | 32 | F16 | 1/2 | Column shift: 0 1,3,6,8,9,11,14,16,17,19,22,24,25,27,30,32 | Best Rx beam | L1-RSRPs of Set B | Probablities of Top-1 beam for all Tx beams in Set A | Top-1 genie-aided beam ID | Fully connected network | around 0.05 million parameters |  |  | 75k | 25k | 57.9%/40.3% | 72.3%/55.9% | top-2/1(%): 78.8%/48.0%, top-3/1(%): 86.4%/54.1%, top-4/1(%): 91.2%/71.8%,
Apple (R1-2308260) | 32, (4 x 8, arrangement: ColumnFirst) Antenna spacing: (dv = 0.8, dh = 0.4) setB design: Column shift: 0 | 32, (4 x 8, arrangement: ColumnFirst) Antenna spacing: (dv = 0.5, dh = 0.5) setB design: Column shift: 1 | Case 2, independent measurement error | 32 | F16 | 1/2 | Column shift: 1 2,4,5,7,10,12,13,15,18,20,21,23,26,28,29,31 | Best Rx beam | L1-RSRPs of Set B | Probablities of Top-1 beam for all Tx beams in Set A | Top-1 genie-aided beam ID | Fully connected network | around 0.05 million parameters |  |  | 75k | 25k | 21.8%/41.2% | 33.1%/56.7% | top-2/1(%): 44.8%/49.2%, top-3/1(%): 55.1%/55.5%, top-4/1(%): 64.0%/71.8%,
Apple (R1-2308260) | 32, (4 x 8, arrangement: ColumnFirst) Antenna spacing: (dv = 0.8, dh = 0.4) setB design: Column shift: 0 | 32, (4 x 8, arrangement: ColumnFirst) Antenna spacing: (dv = 0.8, dh = 0.4) setB design: Column shift: 0 | Case 2, independent measurement error | 32 | F16 | 1/2 | Column shift: 0 1,3,6,8,9,11,14,16,17,19,22,24,25,27,30,32 | Best Rx beam | L1-RSRPs of Set B | Probablities of Top-1 beam for all Tx beams in Set A | Top-1 genie-aided beam ID | Fully connected network | around 0.05 million parameters |  |  | 75k | 25k | 67.8%/41.0% | 80.4%/54.9% | top-2/1(%): 87.0%/48.2%, top-3/1(%): 92.7%/54.2%, top-4/1(%): 96.0%/73.7%,
Apple (R1-2308260) | 32, (4 x 8, arrangement: ColumnFirst) Antenna spacing: (dv = 0.8, dh = 0.4) setB design: Column shift: 1 | 32, (4 x 8, arrangement: ColumnFirst) Antenna spacing: (dv = 0.8, dh = 0.4) setB design: Column shift: 1 | Case 1, independent measurement error | 32 | F16 | 1/2 | Column shift: 1 2,4,5,7,10,12,13,15,18,20,21,23,26,28,29,31 | Best Rx beam | L1-RSRPs of Set B | Probablities of Top-1 beam for all Tx beams in Set A | Top-1 genie-aided beam ID | Fully connected network | around 0.05 million parameters |  |  | 75k | 25k | 67.9%/41.9% | 80.5%/55.3% | top-2/1(%): 86.8%/49.2%, top-3/1(%): 92.4%/55.7%, top-4/1(%): 95.7%/73.6%,
Apple (R1-2308260) | 32, (4 x 8, arrangement: ColumnFirst) Antenna spacing: (dv = 0.8, dh = 0.4) setB design: Column shift: 1 | 32, (4 x 8, arrangement: ColumnFirst) Antenna spacing: (dv = 0.5, dh = 0.5) setB design: Column shift: 0 | Case 2, independent measurement error | 32 | F16 | 1/2 | Column shift: 0 1,3,6,8,9,11,14,16,17,19,22,24,25,27,30,32 | Best Rx beam | L1-RSRPs of Set B | Probablities of Top-1 beam for all Tx beams in Set A | Top-1 genie-aided beam ID | Fully connected network | around 0.05 million parameters |  |  | 75k | 25k | 19.7%/40.3% | 30.9%/55.9% | top-2/1(%): 39.0%/48.0%, top-3/1(%): 53.7%/54.1%, top-4/1(%): 63.7%/71.8%,
Apple (R1-2308260) | 32, (4 x 8, arrangement: ColumnFirst) Antenna spacing: (dv = 0.8, dh = 0.4) setB design: Column shift: 1 | 32, (4 x 8, arrangement: ColumnFirst) Antenna spacing: (dv = 0.5, dh = 0.5) setB design: Column shift: 1 | Case 2, independent measurement error | 32 | F16 | 1/2 | Column shift: 1 2,4,5,7,10,12,13,15,18,20,21,23,26,28,29,31 | Best Rx beam | L1-RSRPs of Set B | Probablities of Top-1 beam for all Tx beams in Set A | Top-1 genie-aided beam ID | Fully connected network | around 0.05 million parameters |  |  | 75k | 25k | 52.9%/41.2% | 67.2%/56.7% | top-2/1(%): 73.4%/49.2%, top-3/1(%): 82.3%/55.5%, top-4/1(%): 88.0%/71.8%,
Apple (R1-2308260) | 32, (4 x 8, arrangement: ColumnFirst) Antenna spacing: (dv = 0.8, dh = 0.4) setB design: Column shift: 1 | 32, (4 x 8, arrangement: ColumnFirst) Antenna spacing: (dv = 0.8, dh = 0.4) setB design: Column shift: 0 | Case 2, independent measurement error | 32 | F16 | 1/2 | Column shift: 0 1,3,6,8,9,11,14,16,17,19,22,24,25,27,30,32 | Best Rx beam | L1-RSRPs of Set B | Probablities of Top-1 beam for all Tx beams in Set A | Top-1 genie-aided beam ID | Fully connected network | around 0.05 million parameters |  |  | 75k | 25k | 29.9%/41.0% | 40.3%/54.9% | top-2/1(%): 51.9%/48.2%, top-3/1(%): 63.3%/54.2%, top-4/1(%): 72.2%/73.7%,
Apple (R1-2308260) | 32, (4 x 8, arrangement: RowFirst) Antenna spacing: (dv = 0.5, dh = 0.5) setB design: Column shift: 0 | 32, (4 x 8, arrangement: RowFirst) Antenna spacing: (dv = 0.5, dh = 0.5) setB design: Column shift: 0 | Case 1, independent measurement error | 32 | F16 | 1/2 | Column shift: 0 1,3,6,8,9,11,14,16,17,19,22,24,25,27,30,32 | Best Rx beam | L1-RSRPs of Set B | Probablities of Top-1 beam for all Tx beams in Set A | Top-1 genie-aided beam ID | Fully connected network | around 0.05 million parameters |  |  | 75k | 25k | 67.9%/40.7% | 81.6%/56.3% | top-2/1(%): 87.5%/48.1%, top-3/1(%): 93.1%/55.0%, top-4/1(%): 96.4%/73.5%,
Apple (R1-2308260) | 32, (4 x 8, arrangement: RowFirst) Antenna spacing: (dv = 0.5, dh = 0.5) setB design: Column shift: 0 | 32, (4 x 8, arrangement: ColumnFirst) Antenna spacing: (dv = 0.5, dh = 0.5) setB design: Column shift: 0 | Case 2, independent measurement error | 32 | F16 | 1/2 | Column shift: 0 1,3,6,8,9,11,14,16,17,19,22,24,25,27,30,32 | Best Rx beam | L1-RSRPs of Set B | Probablities of Top-1 beam for all Tx beams in Set A | Top-1 genie-aided beam ID | Fully connected network | around 0.05 million parameters |  |  | 75k | 25k | 17.0%/40.3% | 24.1%/55.9% | top-2/1(%): 27.1%/48.0%, top-3/1(%): 35.0%/54.1%, top-4/1(%): 41.8%/71.8%,
Apple (R1-2308260) | 32, (4 x 8, arrangement: RowFirst) Antenna spacing: (dv = 0.5, dh = 0.5) setB design: Column shift: 0 | 32, (4 x 8, arrangement: ColumnFirst) Antenna spacing: (dv = 0.5, dh = 0.5) setB design: Column shift: 1 | Case 2, independent measurement error | 32 | F16 | 1/2 | Column shift: 1 2,4,5,7,10,12,13,15,18,20,21,23,26,28,29,31 | Best Rx beam | L1-RSRPs of Set B | Probablities of Top-1 beam for all Tx beams in Set A | Top-1 genie-aided beam ID | Fully connected network | around 0.05 million parameters |  |  | 75k | 25k | 14.9%/41.2% | 22.6%/56.7% | top-2/1(%): 23.7%/49.2%, top-3/1(%): 30.7%/55.5%, top-4/1(%): 37.2%/71.8%,
Apple (R1-2308260) | 32, (4 x 8, arrangement: RowFirst) Antenna spacing: (dv = 0.5, dh = 0.5) setB design: Column shift: 0 | 32, (4 x 8, arrangement: ColumnFirst) Antenna spacing: (dv = 0.8, dh = 0.4) setB design: Column shift: 0 | Case 2, independent measurement error | 32 | F16 | 1/2 | Column shift: 0 1,3,6,8,9,11,14,16,17,19,22,24,25,27,30,32 | Best Rx beam | L1-RSRPs of Set B | Probablities of Top-1 beam for all Tx beams in Set A | Top-1 genie-aided beam ID | Fully connected network | around 0.05 million parameters |  |  | 75k | 25k | 12.4%/41.0% | 17.0%/54.9% | top-2/1(%): 21.1%/48.2%, top-3/1(%): 30.5%/54.2%, top-4/1(%): 38.2%/73.7%,
Apple (R1-2308260) | 32, (4 x 8, arrangement: RowFirst) Antenna spacing: (dv = 0.5, dh = 0.5) setB design: Column shift: 1 | 32, (4 x 8, arrangement: RowFirst) Antenna spacing: (dv = 0.5, dh = 0.5) setB design: Column shift: 1 | Case 1, independent measurement error | 32 | F16 | 1/2 | Column shift: 1 2,4,5,7,10,12,13,15,18,20,21,23,26,28,29,31 | Best Rx beam | L1-RSRPs of Set B | Probablities of Top-1 beam for all Tx beams in Set A | Top-1 genie-aided beam ID | Fully connected network | around 0.05 million parameters |  |  | 75k | 25k | 67.6%/41.3% | 81.6%/56.7% | top-2/1(%): 87.4%/48.4%, top-3/1(%): 92.6%/55.1%, top-4/1(%): 95.8%/73.1%,
Apple (R1-2308260) | 32, (4 x 8, arrangement: RowFirst) Antenna spacing: (dv = 0.5, dh = 0.5) setB design: Column shift: 1 | 32, (4 x 8, arrangement: ColumnFirst) Antenna spacing: (dv = 0.5, dh = 0.5) setB design: Column shift: 0 | Case 2, independent measurement error | 32 | F16 | 1/2 | Column shift: 0 1,3,6,8,9,11,14,16,17,19,22,24,25,27,30,32 | Best Rx beam | L1-RSRPs of Set B | Probablities of Top-1 beam for all Tx beams in Set A | Top-1 genie-aided beam ID | Fully connected network | around 0.05 million parameters |  |  | 75k | 25k | 14.6%/40.3% | 22.5%/55.9% | top-2/1(%): 22.8%/48.0%, top-3/1(%): 29.7%/54.1%, top-4/1(%): 35.7%/71.8%,
Apple (R1-2308260) | 32, (4 x 8, arrangement: RowFirst) Antenna spacing: (dv = 0.5, dh = 0.5) setB design: Column shift: 1 | 32, (4 x 8, arrangement: ColumnFirst) Antenna spacing: (dv = 0.5, dh = 0.5) setB design: Column shift: 1 | Case 2, independent measurement error | 32 | F16 | 1/2 | Column shift: 1 2,4,5,7,10,12,13,15,18,20,21,23,26,28,29,31 | Best Rx beam | L1-RSRPs of Set B | Probablities of Top-1 beam for all Tx beams in Set A | Top-1 genie-aided beam ID | Fully connected network | around 0.05 million parameters |  |  | 75k | 25k | 13.5%/41.2% | 20.8%/56.7% | top-2/1(%): 21.7%/49.2%, top-3/1(%): 28.6%/55.5%, top-4/1(%): 34.9%/71.8%,
Apple (R1-2308260) | 32, (4 x 8, arrangement: RowFirst) Antenna spacing: (dv = 0.5, dh = 0.5) setB design: Column shift: 1 | 32, (4 x 8, arrangement: ColumnFirst) Antenna spacing: (dv = 0.8, dh = 0.4) setB design: Column shift: 0 | Case 2, independent measurement error | 32 | F16 | 1/2 | Column shift: 0 1,3,6,8,9,11,14,16,17,19,22,24,25,27,30,32 | Best Rx beam | L1-RSRPs of Set B | Probablities of Top-1 beam for all Tx beams in Set A | Top-1 genie-aided beam ID | Fully connected network | around 0.05 million parameters |  |  | 75k | 25k | 10.7%/41.0% | 14.9%/54.9% | top-2/1(%): 19.0%/48.2%, top-3/1(%): 25.7%/54.2%, top-4/1(%): 32.2%/73.7%,
Apple (R1-2308260) | 32, (4 x 8, arrangement: RowFirst) Antenna spacing: (dv = 0.8, dh = 0.4) setB design: Column shift: 0 | 32, (4 x 8, arrangement: RowFirst) Antenna spacing: (dv = 0.8, dh = 0.4) setB design: Column shift: 0 | Case 1, independent measurement error | 32 | F16 | 1/2 | Column shift: 0 1,3,6,8,9,11,14,16,17,19,22,24,25,27,30,32 | Best Rx beam | L1-RSRPs of Set B | Probablities of Top-1 beam for all Tx beams in Set A | Top-1 genie-aided beam ID | Fully connected network | around 0.05 million parameters |  |  | 75k | 25k | 68.0%/41.3% | 80.6%/55.5% | top-2/1(%): 87.3%/47.8%, top-3/1(%): 93.0%/54.6%, top-4/1(%): 96.2%/75.2%,
Apple (R1-2308260) | 32, (4 x 8, arrangement: RowFirst) Antenna spacing: (dv = 0.8, dh = 0.4) setB design: Column shift: 0 | 32, (4 x 8, arrangement: ColumnFirst) Antenna spacing: (dv = 0.5, dh = 0.5) setB design: Column shift: 0 | Case 2, independent measurement error | 32 | F16 | 1/2 | Column shift: 0 1,3,6,8,9,11,14,16,17,19,22,24,25,27,30,32 | Best Rx beam | L1-RSRPs of Set B | Probablities of Top-1 beam for all Tx beams in Set A | Top-1 genie-aided beam ID | Fully connected network | around 0.05 million parameters |  |  | 75k | 25k | 14.9%/40.3% | 21.1%/55.9% | top-2/1(%): 22.5%/48.0%, top-3/1(%): 29.3%/54.1%, top-4/1(%): 36.1%/71.8%,
Apple (R1-2308260) | 32, (4 x 8, arrangement: RowFirst) Antenna spacing: (dv = 0.8, dh = 0.4) setB design: Column shift: 0 | 32, (4 x 8, arrangement: ColumnFirst) Antenna spacing: (dv = 0.5, dh = 0.5) setB design: Column shift: 1 | Case 2, independent measurement error | 32 | F16 | 1/2 | Column shift: 1 2,4,5,7,10,12,13,15,18,20,21,23,26,28,29,31 | Best Rx beam | L1-RSRPs of Set B | Probablities of Top-1 beam for all Tx beams in Set A | Top-1 genie-aided beam ID | Fully connected network | around 0.05 million parameters |  |  | 75k | 25k | 14.9%/41.2% | 21.4%/56.7% | top-2/1(%): 23.6%/49.2%, top-3/1(%): 30.7%/55.5%, top-4/1(%): 36.3%/71.8%,
Apple (R1-2308260) | 32, (4 x 8, arrangement: RowFirst) Antenna spacing: (dv = 0.8, dh = 0.4) setB design: Column shift: 0 | 32, (4 x 8, arrangement: ColumnFirst) Antenna spacing: (dv = 0.8, dh = 0.4) setB design: Column shift: 0 | Case 2, independent measurement error | 32 | F16 | 1/2 | Column shift: 0 1,3,6,8,9,11,14,16,17,19,22,24,25,27,30,32 | Best Rx beam | L1-RSRPs of Set B | Probablities of Top-1 beam for all Tx beams in Set A | Top-1 genie-aided beam ID | Fully connected network | around 0.05 million parameters |  |  | 75k | 25k | 10.7%/41.0% | 14.2%/54.9% | top-2/1(%): 18.6%/48.2%, top-3/1(%): 25.7%/54.2%, top-4/1(%): 33.4%/73.7%,
Apple (R1-2308260) | 32, (4 x 8, arrangement: RowFirst) Antenna spacing: (dv = 0.8, dh = 0.4) setB design: Column shift: 1 | 32, (4 x 8, arrangement: RowFirst) Antenna spacing: (dv = 0.8, dh = 0.4) setB design: Column shift: 1 | Case 1, independent measurement error | 32 | F16 | 1/2 | Column shift: 1 2,4,5,7,10,12,13,15,18,20,21,23,26,28,29,31 | Best Rx beam | L1-RSRPs of Set B | Probablities of Top-1 beam for all Tx beams in Set A | Top-1 genie-aided beam ID | Fully connected network | around 0.05 million parameters |  |  | 75k | 25k | 68.5%/42.1% | 81.1%/56.1% | top-2/1(%): 87.3%/48.7%, top-3/1(%): 93.0%/55.4%, top-4/1(%): 96.3%/74.7%,
Apple (R1-2308260) | 32, (4 x 8, arrangement: RowFirst) Antenna spacing: (dv = 0.8, dh = 0.4) setB design: Column shift: 1 | 32, (4 x 8, arrangement: ColumnFirst) Antenna spacing: (dv = 0.5, dh = 0.5) setB design: Column shift: 0 | Case 2, independent measurement error | 32 | F16 | 1/2 | Column shift: 0 1,3,6,8,9,11,14,16,17,19,22,24,25,27,30,32 | Best Rx beam | L1-RSRPs of Set B | Probablities of Top-1 beam for all Tx beams in Set A | Top-1 genie-aided beam ID | Fully connected network | around 0.05 million parameters |  |  | 75k | 25k | 10.2%/40.3% | 15.5%/55.9% | top-2/1(%): 16.7%/48.0%, top-3/1(%): 23.8%/54.1%, top-4/1(%): 30.4%/71.8%,
Apple (R1-2308260) | 32, (4 x 8, arrangement: RowFirst) Antenna spacing: (dv = 0.8, dh = 0.4) setB design: Column shift: 1 | 32, (4 x 8, arrangement: ColumnFirst) Antenna spacing: (dv = 0.5, dh = 0.5) setB design: Column shift: 1 | Case 2, independent measurement error | 32 | F16 | 1/2 | Column shift: 1 2,4,5,7,10,12,13,15,18,20,21,23,26,28,29,31 | Best Rx beam | L1-RSRPs of Set B | Probablities of Top-1 beam for all Tx beams in Set A | Top-1 genie-aided beam ID | Fully connected network | around 0.05 million parameters |  |  | 75k | 25k | 9.2%/41.2% | 14.5%/56.7% | top-2/1(%): 14.4%/49.2%, top-3/1(%): 19.6%/55.5%, top-4/1(%): 25.4%/71.8%,
Apple (R1-2308260) | 32, (4 x 8, arrangement: RowFirst) Antenna spacing: (dv = 0.8, dh = 0.4) setB design: Column shift: 1 | 32, (4 x 8, arrangement: ColumnFirst) Antenna spacing: (dv = 0.8, dh = 0.4) setB design: Column shift: 0 | Case 2, independent measurement error | 32 | F16 | 1/2 | Column shift: 0 1,3,6,8,9,11,14,16,17,19,22,24,25,27,30,32 | Best Rx beam | L1-RSRPs of Set B | Probablities of Top-1 beam for all Tx beams in Set A | Top-1 genie-aided beam ID | Fully connected network | around 0.05 million parameters |  |  | 75k | 25k | 4.3%/41.0% | 6.3%/54.9% | top-2/1(%): 10.9%/48.2%, top-3/1(%): 18.3%/54.2%, top-4/1(%): 25.5%/73.7%,
Note on D1: Feifei Sun: Agreement The following cases are considered for verifying the generalization performance of an AI/ML model over various scenarios/configurations as a starting point: • Case 1: The AI/ML model is trained based on training dataset from one Scenario#A/Configuration#A, and then the AI/ML model performs inference/test on a dataset from the same Scenario#A/Configuration#A • Case 2: The AI/ML model is trained based on training dataset from one Scenario#A/Configuration#A, and then the AI/ML model performs inference/test on a different dataset than Scenario#A/Configuration#A, e.g., Scenario#B/Configuration#B, Scenario#A/Configuration#B • Case 3: The AI/ML model is trained based on training dataset constructed by mixing datasets from multiple scenarios/configurations including Scenario#A/Configuration#A and a different dataset than Scenario#A/Configuration#A, e.g., Scenario#B/Configuration#B, Scenario#A/Configuration#B, and then the AI/ML model performs inference/test on a dataset from a single Scenario/Configuration from the multiple scenarios/configurations, e.g., Scenario#A/Configuration#A, Scenario#B/Configuration#B, Scenario#A/Configuration#B. • Note: Companies to report the ratio for dataset mixing • Note: number of the multiple scenarios/configurations can be larger than two • FFS the detailed set of scenarios/configurations • The following case for generalization verification, can be optionally considered by companies: o Case 2A: The AI/ML model is trained based on training dataset from one Scenario#A/Configuration#A, and then the AI/ML model is updated based on a fine-tuning dataset different than Scenario#A/Configuration#A, e.g., Scenario#B/Configuration#B, Scenario#A/Configuration#B. After that, the AI/ML model is tested on a different dataset than Scenario#A/Configuration#A, e.g., subject to Scenario#B/Configuration#B, Scenario#A/Configuration#B.  Company to report the fine-tuning dataset setting (e.g., size of dataset) and the improvement of performance  FFS: Investigate of the feasibility the fine-tuning on the UE/Network side
Note on E1: Feifei Sun: • For the evaluation of both BM-Case1 and BM-Case2, 32 or 64 downlink Tx beams (maximum number of available beams) at NW side. o Other values, e.g., 256, etc, are not precluded and can be reported by companies. • For the evaluation of both BM-Case1 and BM-Case2, 4 or 8 downlink Rx beams (maximum number of available beams) per UE panel at UE side. o Other values, e.g., 16, etc, are not precluded and can be reported by companies.
Note on F1: Feifei Sun: Agreement • Study the following options on the selection of Set B of beams (pairs) o Option 1: Set B is fixed across training and inference o Option 2: Set B is variable (e.g., different beams (pairs) patterns in each time instance/report/measurement during training and/or inference), FFS:  Opt A: Set B is changed following a set of pre-configured patterns  Opt B: Set B is randomly changed among pre-configured patterns  Opt C: Set B is randomly changed among Set A beams (pairs)  The number of beams(pairs) in Set B can be fixed or variable  Note: BM-Case1 and BM-Case2 may be considered for different option. o Other options are not precluded. Agreement • Additionally study the following option on the selection of Set B of beams (pairs) (for Option 2: Set B is variable) o Opt D: Set B is a subset of measured beams (pairs) Set C (including Set B = Set C), e.g. Top-K beams(pairs) of Set C • Companies report the number of pre-configured patterns used in the evaluation for Option 2: Set B is variable if applicable (e.g. Opt A and Opt B)
Note on H1: Feifei Sun: • Companies report the pattern of Set B. • Further study the performance with different patterns of set B(s) for fixed Set B (Option 1) and different pre-configured/pre-known patterns of Set B(s) (Option 2A and 2B).
Note on I1: Feifei Sun: Agreement At least for evaluation on the performance of DL Tx beam prediction, consider the following options for Rx beam for providing input for AI/ML model for training and/or inference if applicable • Option 1: Measurements of the “best” Rx beam with exhaustive beam sweeping for each model input sample • Option 2: Measurements of specific Rx beam(s) o Option 2a: Measurements of specific Rx beam(s) per model input sample o Option 2b: Measurements of specific Rx beam(s) for all model input sample o FFS how to select the specific Rx beam(s) • Option 3: Measurements of random Rx beam(s) per model input sample • Other options are not precluded and can be reported by companies.
Note on J1: Feifei Sun: Agreement • For the evaluation of Option 2: Set B is variable (e.g., different beams (pairs) patterns in each time instance/report/measurement during training and/or inference), further study the following options as AI/ML model inputs • Alt 2: Implicit information of Tx beam ID and/or Rx beam ID • E.g., measurements of Set B of beams together with default values (e.g. 0) for the beams not in Set B are used as AI inputs in a certain order/ matrix/ vector. • Detailed assumption can be reported by companies. • Alt 3: Tx beam ID and/or Rx beam ID is used as inputs of AI/ML explicitly • Note: Specification impact can be discussed separately.
Note on X1: Feifei Sun: Agreement • For AI/ML models, which provide L1-RSRP as the model output, to evaluate the accuracy of predicted L1-RSRP, companies optionally report average (absolute value)/CDF of the predicted L1-RSRP difference, where the predicted L1-RSRP difference is defined as: • The difference between the predicted L1-RSRP of Top-1[/K] predicted beam and the ideal L1-RSRP of the same beam.
Note on Y1: Feifei Sun: Agreement For the evaluation of the overhead for BM-Case1, adoption the following metrics: RS overhead reduction, Option 1: "RS " OH reduction[%]=1-N/M where N is the number of beams (pairs) (with reference signal (SSB and/or CSI-RS)) required for measurement for AI/ML where M is the total number of beams (pairs) to be predicted Option 2: "RS " OH reduction[%]=1-N/M where N is the total number of beams (pairs) (with reference signal (SSB and/or CSI-RS)) required for measurement for AI/ML, including the beams (pairs) required for additional measurements before/after the prediction if applicable Where M is the total number of beams (pairs) (with reference signal (SSB and/or CSI-RS)) required for measurement for baseline scheme, including the beams (pairs) required for additional measurements before/after the prediction if applicable Companies report the assumption on additional measurements Agreement For the evaluation of the overhead for BM-Case2, adoption the following metrics: RS overhead reduction, Option 2: "RS " OH reduction[%]=1-N/M where N is the total number of beams (pairs) (with reference signal (SSB and/or CSI-RS)) required for measurement for AI/ML, including the beams (pairs) required for additional measurements before/after the prediction if applicable Where M is the total number of beams (pairs) (with reference signal (SSB and/or CSI-RS)) required for measurement for baseline scheme Companies report the assumption on additional measurements FFS: Option 3: "RS " OH reduction[%]=1-N/LM where N is the number of beams (pairs) (with reference signal (SSB and/or CSI-RS)) required for measurement for AI/ML in each time instance where M is the total number of beams (pairs) to be predicted for each time instance where L is ratio of periodicity of time instance for measurements to periodicity of time instance for prediction Companies report the assumption on T1 and T2 patterns Other options are not precluded and can be reported by companies.

## Others
Company | Configuration/Scenario #A | Configuration/Scenario #B | Generalization Cases | Number of beams in Set A | Number of beams in Set B | Set B/Set A | Pattern of Set B | Rx beam assumption = best Rx beam only | Model input | Model output | Model label | AI model type | Model complexity in a number of model parameters (M) | Model complexity in a number of model size (e.g. Mbyte) | Computational complexity [FLOPs] | Training[/finetune(if applicable)] | Testing | Top-1(%) (AI/None-AI option 2) | Top-1(%) with 1dB margin (AI/None-AI option 2) | Top-2/1(%) , Top-4/1(%) , other values (AI/None-AI option 2) | Average L1-RSRP diff (dB) (AI/None-AI option 2) | 5%ile of L1-RSRP diff (dB) (AI/None-AI option 2) | Predicted L1-RSRP (Optional | RS overhead Reduction (%) | avg. UE throughput (AI/None-AI option 2/Non-AI option 1) | 5%ile UE throughput (AI/None-AI option 2/Non-AI option 1) | UCI report
CATT (R1-2307078) | best Rx beam assumption | random Rx beam assumption | case 1 | 32 | F8 | 1/4 | 0,4,9,13,18,22,27,31 | random Rx Opt 3 | L1-RSRPs of Set B and implicit beam information | Probablities of Top-1 beam for all Tx beam in Set A | Option 1a: Top-1 beam(pair) in Set A | ResNet |  | 0.1M | 0.78M | 60K | 10K | 64.39 | 73.56 | Top-2/1：82.41 | 1.073 |  |  | 75%
|  |  | case 2 | 32 | F8 | 1/4 | 0,4,9,13,18,22,27,31 | Training: Best Rx Opt 1 Inference: random Rx Opt 3 | L1-RSRPs of Set B and implicit beam information | Probablities of Top-1 beam for all Tx beam in Set A | Option 1a: Top-1 beam(pair) in Set A | ResNet |  | 0.1M | 0.78M | 60K | 10K | 47.61 | 55.91 | Top-2/1：72.91 | 2.66 |  |  | 75%
|  |  | case 3 (50%/50%) | 32 | F8 | 1/4 | 0,4,9,13,18,22,27,31 | Training: Opt 1 &Opt3 Inference: random Rx opt 3 | L1-RSRPs of Set B and implicit beam information | Probablities of Top-1 beam for all Tx beam in Set A | Option 1a: Top-1 beam(pair) in Set A | ResNet |  | 0.1M | 0.78M | 30K+30K | 10K | 60.38 | 69.4 | Top-2/1：73.25 | 0.517 |  |  | 75%
CATT (R1-2307078) | random Rx beam assumption | best Rx beam assumption | case 1 | 32 | F8 | 1/4 | 0,4,9,13,18,22,27,31 | Best Rx Opt 1 | L1-RSRPs of Set B and implicit beam information | Probablities of Top-1 beam for all Tx beam in Set A | Option 1a: Top-1 beam(pair) in Set A | ResNet |  | 0.1M | 0.78M | 60K | 10K | 84.84 | 88.89 | Top-2/1：95.43 | 0.573 |  |  | 75%
|  |  | case 2 | 32 | F8 | 1/4 | 0,4,9,13,18,22,27,31 | Training: random Rx Opt 3 Inference: best Rx Opt 1 | L1-RSRPs of Set B and implicit beam information | Probablities of Top-1 beam for all Tx beam in Set A | Option 1a: Top-1 beam(pair) in Set A | ResNet |  | 0.1M | 0.78M | 60K | 10K | 29.63 | 35.98 | Top-2/1：58.92 | 5.634 |  |  | 75%
|  |  | case 3 (50%/50%) | 32 | F8 | 1/4 | 0,4,9,13,18,22,27,31 | Training: Opt 1 &Opt3 Inference: best Rx Opt 1 | L1-RSRPs of Set B and implicit beam information | Probablities of Top-1 beam for all Tx beam in Set A | Option 1a: Top-1 beam(pair) in Set A | ResNet |  | 0.1M | 0.78M | 30K+30K | 10K | 68.98 | 74.56 | Top-2/1：81.33 | 1.55 |  |  | 75%
MediaTek (R1-2308054) | LOS (Uma channel) | NLOS (Uma channel) | case 1 | 32 | F4 | 1/8 | [5,14,21,30] | Option 1: Best Rx beam | L1-RSRP, implicty Tx beam ID | Probablities of Top-1 beam for all Tx beam in Set A | Option 1a: Top-1 beam(pair) in Set A | DNN | 0.016M |  | 0.032M FLOPS | 70000 | 35000 | 53.1/12.5 |  | Top-2/1(%) =70.3, Top-3/1(%) =79.1, Top-5/1(%) =88.4 | 3.91/6.80 |  |  | option1:87.5%(=1-1/8)
|  |  | case 2 | 32 | F4 | 1/8 | [5,14,21,30] | Option 1: Best Rx beam | L1-RSRP, implicty Tx beam ID | Probablities of Top-1 beam for all Tx beam in Set A | Option 1a: Top-1 beam(pair) in Set A | DNN | 0.016M |  | 0.032M FLOPS | 70000 | 35000 | 27.8/12.5 |  | Top-2/1(%) =45.9, Top-3/1(%) =58.6, Top-5/1(%) =74.7 | 3.83/6.80 |  |  | option1:87.5%(=1-1/8)
|  |  | case 3 (training dataset generated by UMa with distance-dependent LOS probability in 38.901), tested on NLOS dataset | 32 | F4 | 1/8 | [5,14,21,30] | Option 1: Best Rx beam | L1-RSRP, implicty Tx beam ID | Probablities of Top-1 beam for all Tx beam in Set A | Option 1a: Top-1 beam(pair) in Set A | DNN | 0.016M |  | 0.032M FLOPS | 70000 | 35000 | 31.5/12.5 |  | Top-2/1(%) =50.8, Top-3/1(%) =63.5, Top-5/1(%) =78.8 | 3.41/6.80 |  |  | option1:87.5%(=1-1/8)
|  |  | case 1 | 32 | F8 | 1/4 | [1,6,9,14,17,22,25,30] | Option 1: Best Rx beam | L1-RSRP, implicty Tx beam ID | Probablities of Top-1 beam for all Tx beam in Set A | Option 1a: Top-1 beam(pair) in Set A | DNN | 0.016M |  | 0.032M FLOPS | 70000 | 35000 | 74.4/25.0 |  | Top-2/1(%) =88.2, Top-3/1(%) =93.7, Top-5/1(%) =97.5 | 0.91/3.95 |  |  | option1:75%(=1-1/4)
|  |  | case 2 | 32 | F8 | 1/4 | [1,6,9,14,17,22,25,30] | Option 1: Best Rx beam | L1-RSRP, implicty Tx beam ID | Probablities of Top-1 beam for all Tx beam in Set A | Option 1a: Top-1 beam(pair) in Set A | DNN | 0.016M |  | 0.032M FLOPS | 70000 | 35000 | 45.2/25.0 |  | Top-2/1(%) =67.6, Top-3/1(%) =79.5, Top-5/1(%) =90.9 | 1.80/3.95 |  |  | option1:75%(=1-1/4)
|  |  | case 3 (training dataset generated by UMa with distance-dependent LOS probability in 38.901), tested on NLOS dataset | 32 | F8 | 1/4 | [1,6,9,14,17,22,25,30] | Option 1: Best Rx beam | L1-RSRP, implicty Tx beam ID | Probablities of Top-1 beam for all Tx beam in Set A | Option 1a: Top-1 beam(pair) in Set A | DNN | 0.016M |  | 0.032M FLOPS | 70000 | 35000 | 51.4/25.0 |  | Top-2/1(%) =73.4, Top-3/1(%) =84.3, Top-5/1(%) =93.6 | 1.42/3.95 |  |  | option1:75%(=1-1/4)
|  |  | case 1 | 32 | F16 | 1/2 | [1,4,5,8,9,12,13,16,17,20,21,24,25,28,29,32] | Option 1: Best Rx beam | L1-RSRP, implicty Tx beam ID | Probablities of Top-1 beam for all Tx beam in Set A | Option 1a: Top-1 beam(pair) in Set A | DNN | 0.017M |  | 0.033M FLOPS | 70000 | 35000 | 91.8/50.0 |  | Top-2/1(%) =98.3, Top-3/1(%) =99.2, Top-5/1(%) =99.7 | 0.08/1.27 |  |  | option1:50%(=1-1/2)
|  |  | case 2 | 32 | F16 | 1/2 | [1,4,5,8,9,12,13,16,17,20,21,24,25,28,29,32] | Option 1: Best Rx beam | L1-RSRP, implicty Tx beam ID | Probablities of Top-1 beam for all Tx beam in Set A | Option 1a: Top-1 beam(pair) in Set A | DNN | 0.017M |  | 0.033M FLOPS | 70000 | 35000 | 74.7/50.0 |  | Top-2/1(%) =92.4, Top-3/1(%) =96.4, Top-5/1(%) =98.7 | 0.28/1.27 |  |  | option1:50%(=1-1/2)
|  |  | case 3 (training dataset generated by UMa with distance-dependent LOS probability in 38.901), tested on NLOS dataset | 32 | F16 | 1/2 | [1,4,5,8,9,12,13,16,17,20,21,24,25,28,29,32] | Option 1: Best Rx beam | L1-RSRP, implicty Tx beam ID | Probablities of Top-1 beam for all Tx beam in Set A | Option 1a: Top-1 beam(pair) in Set A | DNN | 0.017M |  | 0.033M FLOPS | 70000 | 35000 | 77.5/50.0 |  | Top-2/1(%) =94.3, Top-3/1(%) =97.7, Top-5/1(%) =99.1 | 0.22/1.27 |  |  | option1:50%(=1-1/2)
| Rx beam assumption (Best-Rx) | Rx beam assumption (one Specific Rx beam obtained by searching on the previous best Tx beam) | case 1 | 32 | F4 | 1/8 | [5,14,21,30] | Testing dataset:Configuration/Scenario #A | L1-RSRP, implicty Tx beam ID | Probablities of Top-1 beam for all Tx beam in Set A | Option 1a: Top-1 beam(pair) in Set A | DNN | 0.016M |  | 0.032M FLOPS | 70000 | 35000 | 41.3/12.5 |  | Top-2/1(%) =60.2, Top-3/1(%) =71.0, Top-5/1(%) =82.8 | 3.91/6.80 |  |  | Opt 2: 71.9% (Assume a P2 sweeping for the Top-4 beams, and a P3 sweeping for the Top-1 Tx beam and all Rx beams)
|  |  | case 2 | 32 | F4 | 1/8 | [5,14,21,30] | Testing dataset: Configuration/Scenario #B | L1-RSRP, implicty Tx beam ID | Probablities of Top-1 beam for all Tx beam in Set A | Option 1a: Top-1 beam(pair) in Set A | DNN | 0.016M |  | 0.032M FLOPS | 70000 | 35000 | 47.2/12.5 |  | Top-2/1(%) =66.1, Top-3/1(%) =76.1, Top-5/1(%) =85.9 | 3.28/6.80 |  |  | Opt 2: 87.5% (Assume a P2 sweeping for the Top-4 beams, and a P3 sweeping for the Top-1 Tx beam and all Rx beams)
|  |  | case 1 | 32 | F8 | 1/4 | [1,6,9,14,17,22,25,30] | Testing dataset:Configuration/Scenario #A | L1-RSRP, implicty Tx beam ID | Probablities of Top-1 beam for all Tx beam in Set A | Option 1a: Top-1 beam(pair) in Set A | DNN | 0.016M |  | 0.032M FLOPS | 70000 | 35000 | 65.0/25.0 |  | Top-2/1(%) =82.7, Top-3/1(%) =90.1, Top-5/1(%) =96.3 | 1.17/3.95 |  |  | Opt 2: 59.4% (Assume a P2 sweeping for the Top-4 beams, and a P3 sweeping for the Top-1 Tx beam and all Rx beams)
|  |  | case 2 | 32 | F8 | 1/4 | [1,6,9,14,17,22,25,30] | Testing dataset: Configuration/Scenario #B | L1-RSRP, implicty Tx beam ID | Probablities of Top-1 beam for all Tx beam in Set A | Option 1a: Top-1 beam(pair) in Set A | DNN | 0.016M |  | 0.032M FLOPS | 70000 | 35000 | 70.1/25.0 |  | Top-2/1(%) =84.8, Top-3/1(%) =90.0, Top-5/1(%) =94.0 | 0.86/3.95 |  |  | Opt 2: 84.4% (Assume a P2 sweeping for the Top-4 beams, and a P3 sweeping for the Top-1 Tx beam and all Rx beams)
|  |  | case 1 | 32 | F16 | 1/2 | [1,6,9,14,17,22,25,30] | Testing dataset:Configuration/Scenario #A | L1-RSRP, implicty Tx beam ID | Probablities of Top-1 beam for all Tx beam in Set A | Option 1a: Top-1 beam(pair) in Set A | DNN | 0.017M |  | 0.033M FLOPS | 70000 | 35000 | 86.1/50.0 |  | Top-2/1(%) =96.5, Top-3/1(%) =98.6, Top-5/1(%) =99.5 | 0.14/1.27 |  |  | Opt 2: 34.4% (Assume a P2 sweeping for the Top-4 beams, and a P3 sweeping for the Top-1 Tx beam and all Rx beams)
|  |  | case 2 | 32 | F16 | 1/2 | [1,4,5,8,9,12,13,16,17,20,21,24,25,28,29,32] | Testing dataset: Configuration/Scenario #B | L1-RSRP, implicty Tx beam ID | Probablities of Top-1 beam for all Tx beam in Set A | Option 1a: Top-1 beam(pair) in Set A | DNN | 0.017M |  | 0.033M FLOPS | 70000 | 35000 | 84.5/50.0 |  | Top-2/1(%) =92.4, Top-3/1(%) =94.0, Top-5/1(%) =95.2 | 0.21/1.27 |  |  | Opt 2: 78.1% (Assume a P2 sweeping for the Top-4 beams, and a P3 sweeping for the Top-1 Tx beam and all Rx beams)
| Rx beam assumption (Best-Rx) | Rx beam assumption (one quasi-optiomal Rx beam as the Rx of the previously best Tx-Rx beam pair) | case 1 | 32 | F4 | 1/8 | [5,14,21,30] | Testing dataset:Configuration/Scenario #A | L1-RSRP, implicty Tx beam ID | Probablities of Top-1 beam for all Tx beam in Set A | Option 1a: Top-1 beam(pair) in Set A | DNN | 0.016M |  | 0.032M FLOPS | 70000 | 35000 | 41.3/12.5 |  | Top-2/1(%) =60.2, Top-3/1(%) =71.0, Top-5/1(%) =82.8 | 3.91/6.80 |  |  | Opt 2: 71.9% (Assume a P2 sweeping for the Top-4 beams, and a P3 sweeping for the Top-1 Tx beam and all Rx beams)
|  |  | case 2 | 32 | F4 | 1/8 | [5,14,21,30] | Testing dataset: Configuration/Scenario #B | L1-RSRP, implicty Tx beam ID | Probablities of Top-1 beam for all Tx beam in Set A | Option 1a: Top-1 beam(pair) in Set A | DNN | 0.016M |  | 0.032M FLOPS | 70000 | 35000 | 47.6/12.5 |  | Top-2/1(%) =66.6, Top-3/1(%) =76.6, Top-5/1(%) =86.2 | 3.25/6.80 |  |  | Opt 2: 90.6% (Assume a P2 sweeping for the Top-4 beams, and a P3 sweeping for the Top-1 Tx beam and all Rx beams)
|  |  | case 1 | 32 | F8 | 1/4 | [1,6,9,14,17,22,25,30] | Testing dataset:Configuration/Scenario #A | L1-RSRP, implicty Tx beam ID | Probablities of Top-1 beam for all Tx beam in Set A | Option 1a: Top-1 beam(pair) in Set A | DNN | 0.016M |  | 0.032M FLOPS | 70000 | 35000 | 65.0/25.0 |  | Top-2/1(%) =82.7, Top-3/1(%) =90.1, Top-5/1(%) =96.3 | 1.17/3.95 |  |  | Opt 2: 59.4% (Assume a P2 sweeping for the Top-4 beams, and a P3 sweeping for the Top-1 Tx beam and all Rx beams)
|  |  | case 2 | 32 | F8 | 1/4 | [1,6,9,14,17,22,25,30] | Testing dataset: Configuration/Scenario #B | L1-RSRP, implicty Tx beam ID | Probablities of Top-1 beam for all Tx beam in Set A | Option 1a: Top-1 beam(pair) in Set A | DNN | 0.016M |  | 0.032M FLOPS | 70000 | 35000 | 70.8/25.0 |  | Top-2/1(%) =85.4, Top-3/1(%) =90.4, Top-5/1(%) =94.2 | 0.84/3.95 |  |  | Opt 2: 87.5% (Assume a P2 sweeping for the Top-4 beams, and a P3 sweeping for the Top-1 Tx beam and all Rx beams)
|  |  | case 1 | 32 | F16 | 1/2 | [1,6,9,14,17,22,25,30] | Testing dataset:Configuration/Scenario #A | L1-RSRP, implicty Tx beam ID | Probablities of Top-1 beam for all Tx beam in Set A | Option 1a: Top-1 beam(pair) in Set A | DNN | 0.017M |  | 0.033M FLOPS | 70000 | 35000 | 86.1/50.0 |  | Top-2/1(%) =96.5, Top-3/1(%) =98.6, Top-5/1(%) =99.5 | 0.14/1.27 |  |  | Opt 2: 34.4% (Assume a P2 sweeping for the Top-4 beams, and a P3 sweeping for the Top-1 Tx beam and all Rx beams)
|  |  | case 2 | 32 | F16 | 1/2 | [1,4,5,8,9,12,13,16,17,20,21,24,25,28,29,32] | Testing dataset: Configuration/Scenario #B | L1-RSRP, implicty Tx beam ID | Probablities of Top-1 beam for all Tx beam in Set A | Option 1a: Top-1 beam(pair) in Set A | DNN | 0.017M |  | 0.033M FLOPS | 70000 | 35000 | 85.6/50.0 |  | Top-2/1(%) =93.1, Top-3/1(%) =94.4, Top-5/1(%) =95.4 | 0.19/1.27 |  |  | Opt 2: 78.1% (Assume a P2 sweeping for the Top-4 beams, and a P3 sweeping for the Top-1 Tx beam and all Rx beams)
Apple (R1-2308260) | 32, (4 x 8, arrangement: including datasets for both ColumnFirst and RowFirst) including datasets for both choices of antenna spacing. including datasets setB design: any Column shift | 32, (4 x 8, arrangement: ColumnFirst) Antenna spacing: (dv = 0.5, dh = 0.5) setB design: Column shift: 0 | Case 3, no measurement error | 32 | F4 | 1/8 | For test, column shift: 0 1,10,17,26 | Best Rx beam | L1-RSRPs of Set B | Probablities of Top-1 beam for all Tx beams in Set A | Top-1 genie-aided beam ID | Fully connected network | around 0.05 million parameters |  |  | 75k | 25k | 35.9%/22.1% | 44.6%/32.1% | top-2/1(%): 53.5%/34.5%, top-3/1(%): 64.6%/47.0%, top-4/1(%): 72.6%/61.7%,
Apple (R1-2308260) | 32, (4 x 8, arrangement: including datasets for both ColumnFirst and RowFirst) including datasets for both choices of antenna spacing. including datasets setB design: any Column shift | 32, (4 x 8, arrangement: ColumnFirst) Antenna spacing: (dv = 0.5, dh = 0.5) setB design: Column shift: 1 | Case 3, no measurement error | 32 | F4 | 1/8 | For test, column shift: 1 5,14,21,30 | Best Rx beam | L1-RSRPs of Set B | Probablities of Top-1 beam for all Tx beams in Set A | Top-1 genie-aided beam ID | Fully connected network | around 0.05 million parameters |  |  | 75k | 25k | 35.1%/20.7% | 43.8%/29.7% | top-2/1(%): 52.9%/32.5%, top-3/1(%): 64.6%/45.1%, top-4/1(%): 73.1%/61.4%,
Apple (R1-2308260) | 32, (4 x 8, arrangement: including datasets for both ColumnFirst and RowFirst) including datasets for both choices of antenna spacing. including datasets setB design: any Column shift | 32, (4 x 8, arrangement: ColumnFirst) Antenna spacing: (dv = 0.5, dh = 0.5) setB design: Column shift: 2 | Case 3, no measurement error | 32 | F4 | 1/8 | For test, column shift: 2 2,9,18,25 | Best Rx beam | L1-RSRPs of Set B | Probablities of Top-1 beam for all Tx beams in Set A | Top-1 genie-aided beam ID | Fully connected network | around 0.05 million parameters |  |  | 75k | 25k | 42.1%/19.9% | 52.7%/29.4% | top-2/1(%): 60.1%/32.5%, top-3/1(%): 70.9%/44.7%, top-4/1(%): 77.3%/62.8%,
Apple (R1-2308260) | 32, (4 x 8, arrangement: including datasets for both ColumnFirst and RowFirst) including datasets for both choices of antenna spacing. including datasets setB design: any Column shift | 32, (4 x 8, arrangement: ColumnFirst) Antenna spacing: (dv = 0.5, dh = 0.5) setB design: Column shift: 3 | Case 3, no measurement error | 32 | F4 | 1/8 | For test, column shift: 3 6,13,22,29 | Best Rx beam | L1-RSRPs of Set B | Probablities of Top-1 beam for all Tx beams in Set A | Top-1 genie-aided beam ID | Fully connected network | around 0.05 million parameters |  |  | 75k | 25k | 37.2%/20.9% | 47.7%/29.9% | top-2/1(%): 57.6%/34.7%, top-3/1(%): 66.5%/46.5%, top-4/1(%): 73.1%/62.4%,
Apple (R1-2308260) | 32, (4 x 8, arrangement: including datasets for both ColumnFirst and RowFirst) including datasets for both choices of antenna spacing. including datasets setB design: any Column shift | 32, (4 x 8, arrangement: ColumnFirst) Antenna spacing: (dv = 0.8, dh = 0.4) setB design: Column shift: 0 | Case 3, no measurement error | 32 | F4 | 1/8 | For test, column shift: 0 1,10,17,26 | Best Rx beam | L1-RSRPs of Set B | Probablities of Top-1 beam for all Tx beams in Set A | Top-1 genie-aided beam ID | Fully connected network | around 0.05 million parameters |  |  | 75k | 25k | 37.2%/16.0% | 45.0%/22.7% | top-2/1(%): 50.8%/25.0%, top-3/1(%): 59.5%/34.0%, top-4/1(%): 66.7%/52.8%,
Apple (R1-2308260) | 32, (4 x 8, arrangement: including datasets for both ColumnFirst and RowFirst) including datasets for both choices of antenna spacing. including datasets setB design: any Column shift | 32, (4 x 8, arrangement: ColumnFirst) Antenna spacing: (dv = 0.8, dh = 0.4) setB design: Column shift: 1 | Case 3, no measurement error | 32 | F4 | 1/8 | For test, column shift: 1 5,14,21,30 | Best Rx beam | L1-RSRPs of Set B | Probablities of Top-1 beam for all Tx beams in Set A | Top-1 genie-aided beam ID | Fully connected network | around 0.05 million parameters |  |  | 75k | 25k | 33.0%/15.1% | 40.7%/21.8% | top-2/1(%): 46.5%/24.5%, top-3/1(%): 56.0%/33.8%, top-4/1(%): 65.0%/50.5%,
Apple (R1-2308260) | 32, (4 x 8, arrangement: including datasets for both ColumnFirst and RowFirst) including datasets for both choices of antenna spacing. including datasets setB design: any Column shift | 32, (4 x 8, arrangement: ColumnFirst) Antenna spacing: (dv = 0.8, dh = 0.4) setB design: Column shift: 2 | Case 3, no measurement error | 32 | F4 | 1/8 | For test, column shift: 2 2,9,18,25 | Best Rx beam | L1-RSRPs of Set B | Probablities of Top-1 beam for all Tx beams in Set A | Top-1 genie-aided beam ID | Fully connected network | around 0.05 million parameters |  |  | 75k | 25k | 38.3%/15.7% | 46.1%/22.5% | top-2/1(%): 52.5%/25.4%, top-3/1(%): 62.4%/34.9%, top-4/1(%): 69.8%/52.6%,
Apple (R1-2308260) | 32, (4 x 8, arrangement: including datasets for both ColumnFirst and RowFirst) including datasets for both choices of antenna spacing. including datasets setB design: any Column shift | 32, (4 x 8, arrangement: ColumnFirst) Antenna spacing: (dv = 0.8, dh = 0.4) setB design: Column shift: 3 | Case 3, no measurement error | 32 | F4 | 1/8 | For test, column shift: 3 6,13,22,29 | Best Rx beam | L1-RSRPs of Set B | Probablities of Top-1 beam for all Tx beams in Set A | Top-1 genie-aided beam ID | Fully connected network | around 0.05 million parameters |  |  | 75k | 25k | 31.3%/15.0% | 38.3%/21.8% | top-2/1(%): 44.3%/25.0%, top-3/1(%): 53.9%/35.2%, top-4/1(%): 62.1%/51.2%,
Apple (R1-2308260) | 32, (4 x 8, arrangement: including datasets for both ColumnFirst and RowFirst) including datasets for both choices of antenna spacing. including datasets setB design: any Column shift | 32, (4 x 8, arrangement: RowFirst) Antenna spacing: (dv = 0.5, dh = 0.5) setB design: Column shift: 0 | Case 3, no measurement error | 32 | F4 | 1/8 | For test, column shift: 0 1,10,17,26 | Best Rx beam | L1-RSRPs of Set B | Probablities of Top-1 beam for all Tx beams in Set A | Top-1 genie-aided beam ID | Fully connected network | around 0.05 million parameters |  |  | 75k | 25k | 33.5%/22.1% | 41.8%/32.2% | top-2/1(%): 54.7%/34.3%, top-3/1(%): 67.4%/46.9%, top-4/1(%): 75.5%/61.6%,
Apple (R1-2308260) | 32, (4 x 8, arrangement: including datasets for both ColumnFirst and RowFirst) including datasets for both choices of antenna spacing. including datasets setB design: any Column shift | 32, (4 x 8, arrangement: RowFirst) Antenna spacing: (dv = 0.5, dh = 0.5) setB design: Column shift: 1 | Case 3, no measurement error | 32 | F4 | 1/8 | For test, column shift: 1 5,14,21,30 | Best Rx beam | L1-RSRPs of Set B | Probablities of Top-1 beam for all Tx beams in Set A | Top-1 genie-aided beam ID | Fully connected network | around 0.05 million parameters |  |  | 75k | 25k | 28.0%/20.7% | 36.2%/29.9% | top-2/1(%): 51.9%/32.5%, top-3/1(%): 65.8%/45.1%, top-4/1(%): 74.4%/61.4%,
Apple (R1-2308260) | 32, (4 x 8, arrangement: including datasets for both ColumnFirst and RowFirst) including datasets for both choices of antenna spacing. including datasets setB design: any Column shift | 32, (4 x 8, arrangement: RowFirst) Antenna spacing: (dv = 0.5, dh = 0.5) setB design: Column shift: 2 | Case 3, no measurement error | 32 | F4 | 1/8 | For test, column shift: 2 2,9,18,25 | Best Rx beam | L1-RSRPs of Set B | Probablities of Top-1 beam for all Tx beams in Set A | Top-1 genie-aided beam ID | Fully connected network | around 0.05 million parameters |  |  | 75k | 25k | 44.8%/19.9% | 56.1%/29.5% | top-2/1(%): 63.9%/31.6%, top-3/1(%): 74.1%/43.5%, top-4/1(%): 79.9%/61.9%,
Apple (R1-2308260) | 32, (4 x 8, arrangement: including datasets for both ColumnFirst and RowFirst) including datasets for both choices of antenna spacing. including datasets setB design: any Column shift | 32, (4 x 8, arrangement: RowFirst) Antenna spacing: (dv = 0.5, dh = 0.5) setB design: Column shift: 3 | Case 3, no measurement error | 32 | F4 | 1/8 | For test, column shift: 3 6,13,22,29 | Best Rx beam | L1-RSRPs of Set B | Probablities of Top-1 beam for all Tx beams in Set A | Top-1 genie-aided beam ID | Fully connected network | around 0.05 million parameters |  |  | 75k | 25k | 35.5%/20.9% | 46.0%/30.1% | top-2/1(%): 58.4%/33.9%, top-3/1(%): 71.0%/45.1%, top-4/1(%): 78.6%/61.4%,
Apple (R1-2308260) | 32, (4 x 8, arrangement: including datasets for both ColumnFirst and RowFirst) including datasets for both choices of antenna spacing. including datasets setB design: any Column shift | 32, (4 x 8, arrangement: RowFirst) Antenna spacing: (dv = 0.8, dh = 0.4) setB design: Column shift: 0 | Case 3, no measurement error | 32 | F4 | 1/8 | For test, column shift: 0 1,10,17,26 | Best Rx beam | L1-RSRPs of Set B | Probablities of Top-1 beam for all Tx beams in Set A | Top-1 genie-aided beam ID | Fully connected network | around 0.05 million parameters |  |  | 75k | 25k | 27.3%/16.0% | 33.3%/22.7% | top-2/1(%): 46.7%/25.0%, top-3/1(%): 60.1%/34.0%, top-4/1(%): 68.6%/52.8%,
Apple (R1-2308260) | 32, (4 x 8, arrangement: including datasets for both ColumnFirst and RowFirst) including datasets for both choices of antenna spacing. including datasets setB design: any Column shift | 32, (4 x 8, arrangement: RowFirst) Antenna spacing: (dv = 0.8, dh = 0.4) setB design: Column shift: 1 | Case 3, no measurement error | 32 | F4 | 1/8 | For test, column shift: 1 5,14,21,30 | Best Rx beam | L1-RSRPs of Set B | Probablities of Top-1 beam for all Tx beams in Set A | Top-1 genie-aided beam ID | Fully connected network | around 0.05 million parameters |  |  | 75k | 25k | 18.6%/15.1% | 23.5%/21.8% | top-2/1(%): 40.8%/24.5%, top-3/1(%): 55.0%/33.8%, top-4/1(%): 65.1%/50.5%,
Apple (R1-2308260) | 32, (4 x 8, arrangement: including datasets for both ColumnFirst and RowFirst) including datasets for both choices of antenna spacing. including datasets setB design: any Column shift | 32, (4 x 8, arrangement: RowFirst) Antenna spacing: (dv = 0.8, dh = 0.4) setB design: Column shift: 2 | Case 3, no measurement error | 32 | F4 | 1/8 | For test, column shift: 2 2,9,18,25 | Best Rx beam | L1-RSRPs of Set B | Probablities of Top-1 beam for all Tx beams in Set A | Top-1 genie-aided beam ID | Fully connected network | around 0.05 million parameters |  |  | 75k | 25k | 41.5%/15.7% | 49.3%/22.5% | top-2/1(%): 59.5%/24.6%, top-3/1(%): 69.8%/33.6%, top-4/1(%): 76.1%/51.4%,
Apple (R1-2308260) | 32, (4 x 8, arrangement: including datasets for both ColumnFirst and RowFirst) including datasets for both choices of antenna spacing. including datasets setB design: any Column shift | 32, (4 x 8, arrangement: RowFirst) Antenna spacing: (dv = 0.8, dh = 0.4) setB design: Column shift: 3 | Case 3, no measurement error | 32 | F4 | 1/8 | For test, column shift: 3 6,13,22,29 | Best Rx beam | L1-RSRPs of Set B | Probablities of Top-1 beam for all Tx beams in Set A | Top-1 genie-aided beam ID | Fully connected network | around 0.05 million parameters |  |  | 75k | 25k | 32.6%/15.0% | 40.2%/21.8% | top-2/1(%): 49.7%/24.3%, top-3/1(%): 61.5%/33.7%, top-4/1(%): 69.8%/50.1%,
Apple (R1-2308260) | 32, (4 x 8, arrangement: including datasets for both ColumnFirst and RowFirst) including datasets for both choices of antenna spacing. including datasets setB design: any Column shift | 32, (4 x 8, arrangement: ColumnFirst) Antenna spacing: (dv = 0.5, dh = 0.5) setB design: Column shift: 0 | Case 3, no measurement error | 32 | F8 | 1/4 | For test, column shift: 0 1,3,10,12,17,19,26,28 | Best Rx beam | L1-RSRPs of Set B | Probablities of Top-1 beam for all Tx beams in Set A | Top-1 genie-aided beam ID | Fully connected network | around 0.05 million parameters |  |  | 75k | 25k | 62.9%/25.4% | 71.9%/37.5% | top-2/1(%): 81.8%/39.3%, top-3/1(%): 89.7%/53.0%, top-4/1(%): 93.6%/64.7%,
Apple (R1-2308260) | 32, (4 x 8, arrangement: including datasets for both ColumnFirst and RowFirst) including datasets for both choices of antenna spacing. including datasets setB design: any Column shift | 32, (4 x 8, arrangement: ColumnFirst) Antenna spacing: (dv = 0.5, dh = 0.5) setB design: Column shift: 1 | Case 3, no measurement error | 32 | F8 | 1/4 | For test, column shift: 1 5,7,14,16,21,23,30,32 | Best Rx beam | L1-RSRPs of Set B | Probablities of Top-1 beam for all Tx beams in Set A | Top-1 genie-aided beam ID | Fully connected network | around 0.05 million parameters |  |  | 75k | 25k | 65.3%/24.9% | 74.4%/36.2% | top-2/1(%): 84.8%/38.7%, top-3/1(%): 91.3%/52.1%, top-4/1(%): 94.7%/64.6%,
Apple (R1-2308260) | 32, (4 x 8, arrangement: including datasets for both ColumnFirst and RowFirst) including datasets for both choices of antenna spacing. including datasets setB design: any Column shift | 32, (4 x 8, arrangement: ColumnFirst) Antenna spacing: (dv = 0.5, dh = 0.5) setB design: Column shift: 2 | Case 3, no measurement error | 32 | F8 | 1/4 | For test, column shift: 2 2,4,9,11,18,20,25,27 | Best Rx beam | L1-RSRPs of Set B | Probablities of Top-1 beam for all Tx beams in Set A | Top-1 genie-aided beam ID | Fully connected network | around 0.05 million parameters |  |  | 75k | 25k | 64.1%/24.7% | 73.6%/36.8% | top-2/1(%): 82.5%/38.5%, top-3/1(%): 89.5%/52.2%, top-4/1(%): 93.0%/66.1%,
Apple (R1-2308260) | 32, (4 x 8, arrangement: including datasets for both ColumnFirst and RowFirst) including datasets for both choices of antenna spacing. including datasets setB design: any Column shift | 32, (4 x 8, arrangement: ColumnFirst) Antenna spacing: (dv = 0.5, dh = 0.5) setB design: Column shift: 3 | Case 3, no measurement error | 32 | F8 | 1/4 | For test, column shift: 3 6,8,13,15,22,24,29,31 | Best Rx beam | L1-RSRPs of Set B | Probablities of Top-1 beam for all Tx beams in Set A | Top-1 genie-aided beam ID | Fully connected network | around 0.05 million parameters |  |  | 75k | 25k | 58.9%/24.8% | 68.3%/36.1% | top-2/1(%): 80.0%/39.5%, top-3/1(%): 88.1%/53.0%, top-4/1(%): 93.0%/65.5%,
Apple (R1-2308260) | 32, (4 x 8, arrangement: including datasets for both ColumnFirst and RowFirst) including datasets for both choices of antenna spacing. including datasets setB design: any Column shift | 32, (4 x 8, arrangement: ColumnFirst) Antenna spacing: (dv = 0.8, dh = 0.4) setB design: Column shift: 0 | Case 3, no measurement error | 32 | F8 | 1/4 | For test, column shift: 0 1,3,10,12,17,19,26,28 | Best Rx beam | L1-RSRPs of Set B | Probablities of Top-1 beam for all Tx beams in Set A | Top-1 genie-aided beam ID | Fully connected network | around 0.05 million parameters |  |  | 75k | 25k | 68.6%/25.7% | 77.1%/36.0% | top-2/1(%): 85.9%/39.0%, top-3/1(%): 91.6%/52.2%, top-4/1(%): 94.6%/66.5%,
Apple (R1-2308260) | 32, (4 x 8, arrangement: including datasets for both ColumnFirst and RowFirst) including datasets for both choices of antenna spacing. including datasets setB design: any Column shift | 32, (4 x 8, arrangement: ColumnFirst) Antenna spacing: (dv = 0.8, dh = 0.4) setB design: Column shift: 1 | Case 3, no measurement error | 32 | F8 | 1/4 | For test, column shift: 1 5,7,14,16,21,23,30,32 | Best Rx beam | L1-RSRPs of Set B | Probablities of Top-1 beam for all Tx beams in Set A | Top-1 genie-aided beam ID | Fully connected network | around 0.05 million parameters |  |  | 75k | 25k | 62.4%/23.7% | 70.2%/34.0% | top-2/1(%): 80.8%/38.3%, top-3/1(%): 88.4%/52.7%, top-4/1(%): 92.3%/65.8%,
Apple (R1-2308260) | 32, (4 x 8, arrangement: including datasets for both ColumnFirst and RowFirst) including datasets for both choices of antenna spacing. including datasets setB design: any Column shift | 32, (4 x 8, arrangement: ColumnFirst) Antenna spacing: (dv = 0.8, dh = 0.4) setB design: Column shift: 2 | Case 3, no measurement error | 32 | F8 | 1/4 | For test, column shift: 2 2,4,9,11,18,20,25,27 | Best Rx beam | L1-RSRPs of Set B | Probablities of Top-1 beam for all Tx beams in Set A | Top-1 genie-aided beam ID | Fully connected network | around 0.05 million parameters |  |  | 75k | 25k | 66.1%/26.1% | 74.9%/36.6% | top-2/1(%): 82.8%/39.8%, top-3/1(%): 89.1%/53.4%, top-4/1(%): 92.9%/68.3%,
Apple (R1-2308260) | 32, (4 x 8, arrangement: including datasets for both ColumnFirst and RowFirst) including datasets for both choices of antenna spacing. including datasets setB design: any Column shift | 32, (4 x 8, arrangement: ColumnFirst) Antenna spacing: (dv = 0.8, dh = 0.4) setB design: Column shift: 3 | Case 3, no measurement error | 32 | F8 | 1/4 | For test, column shift: 3 6,8,13,15,22,24,29,31 | Best Rx beam | L1-RSRPs of Set B | Probablities of Top-1 beam for all Tx beams in Set A | Top-1 genie-aided beam ID | Fully connected network | around 0.05 million parameters |  |  | 75k | 25k | 60.2%/23.5% | 68.3%/33.8% | top-2/1(%): 79.1%/38.0%, top-3/1(%): 87.7%/53.1%, top-4/1(%): 92.3%/66.0%,
Apple (R1-2308260) | 32, (4 x 8, arrangement: including datasets for both ColumnFirst and RowFirst) including datasets for both choices of antenna spacing. including datasets setB design: any Column shift | 32, (4 x 8, arrangement: RowFirst) Antenna spacing: (dv = 0.5, dh = 0.5) setB design: Column shift: 0 | Case 3, no measurement error | 32 | F8 | 1/4 | For test, column shift: 0 1,3,10,12,17,19,26,28 | Best Rx beam | L1-RSRPs of Set B | Probablities of Top-1 beam for all Tx beams in Set A | Top-1 genie-aided beam ID | Fully connected network | around 0.05 million parameters |  |  | 75k | 25k | 62.2%/25.4% | 71.0%/37.7% | top-2/1(%): 83.5%/39.2%, top-3/1(%): 90.2%/53.1%, top-4/1(%): 93.9%/65.0%,
Apple (R1-2308260) | 32, (4 x 8, arrangement: including datasets for both ColumnFirst and RowFirst) including datasets for both choices of antenna spacing. including datasets setB design: any Column shift | 32, (4 x 8, arrangement: RowFirst) Antenna spacing: (dv = 0.5, dh = 0.5) setB design: Column shift: 1 | Case 3, no measurement error | 32 | F8 | 1/4 | For test, column shift: 1 5,7,14,16,21,23,30,32 | Best Rx beam | L1-RSRPs of Set B | Probablities of Top-1 beam for all Tx beams in Set A | Top-1 genie-aided beam ID | Fully connected network | around 0.05 million parameters |  |  | 75k | 25k | 65.7%/24.8% | 73.8%/36.3% | top-2/1(%): 84.3%/38.8%, top-3/1(%): 91.0%/52.6%, top-4/1(%): 94.2%/65.1%,
Apple (R1-2308260) | 32, (4 x 8, arrangement: including datasets for both ColumnFirst and RowFirst) including datasets for both choices of antenna spacing. including datasets setB design: any Column shift | 32, (4 x 8, arrangement: RowFirst) Antenna spacing: (dv = 0.5, dh = 0.5) setB design: Column shift: 2 | Case 3, no measurement error | 32 | F8 | 1/4 | For test, column shift: 2 2,4,9,11,18,20,25,27 | Best Rx beam | L1-RSRPs of Set B | Probablities of Top-1 beam for all Tx beams in Set A | Top-1 genie-aided beam ID | Fully connected network | around 0.05 million parameters |  |  | 75k | 25k | 64.4%/24.7% | 73.7%/36.9% | top-2/1(%): 84.3%/38.1%, top-3/1(%): 91.1%/51.8%, top-4/1(%): 94.7%/66.0%,
Apple (R1-2308260) | 32, (4 x 8, arrangement: including datasets for both ColumnFirst and RowFirst) including datasets for both choices of antenna spacing. including datasets setB design: any Column shift | 32, (4 x 8, arrangement: RowFirst) Antenna spacing: (dv = 0.5, dh = 0.5) setB design: Column shift: 3 | Case 3, no measurement error | 32 | F8 | 1/4 | For test, column shift: 3 6,8,13,15,22,24,29,31 | Best Rx beam | L1-RSRPs of Set B | Probablities of Top-1 beam for all Tx beams in Set A | Top-1 genie-aided beam ID | Fully connected network | around 0.05 million parameters |  |  | 75k | 25k | 60.1%/24.8% | 68.5%/36.2% | top-2/1(%): 81.4%/39.1%, top-3/1(%): 89.3%/52.4%, top-4/1(%): 93.3%/65.2%,
Apple (R1-2308260) | 32, (4 x 8, arrangement: including datasets for both ColumnFirst and RowFirst) including datasets for both choices of antenna spacing. including datasets setB design: any Column shift | 32, (4 x 8, arrangement: RowFirst) Antenna spacing: (dv = 0.8, dh = 0.4) setB design: Column shift: 0 | Case 3, no measurement error | 32 | F8 | 1/4 | For test, column shift: 0 1,3,10,12,17,19,26,28 | Best Rx beam | L1-RSRPs of Set B | Probablities of Top-1 beam for all Tx beams in Set A | Top-1 genie-aided beam ID | Fully connected network | around 0.05 million parameters |  |  | 75k | 25k | 69.4%/25.7% | 77.6%/36.0% | top-2/1(%): 86.7%/39.0%, top-3/1(%): 92.1%/52.2%, top-4/1(%): 94.6%/66.5%,
Apple (R1-2308260) | 32, (4 x 8, arrangement: including datasets for both ColumnFirst and RowFirst) including datasets for both choices of antenna spacing. including datasets setB design: any Column shift | 32, (4 x 8, arrangement: RowFirst) Antenna spacing: (dv = 0.8, dh = 0.4) setB design: Column shift: 1 | Case 3, no measurement error | 32 | F8 | 1/4 | For test, column shift: 1 5,7,14,16,21,23,30,32 | Best Rx beam | L1-RSRPs of Set B | Probablities of Top-1 beam for all Tx beams in Set A | Top-1 genie-aided beam ID | Fully connected network | around 0.05 million parameters |  |  | 75k | 25k | 65.0%/23.7% | 72.4%/34.0% | top-2/1(%): 83.1%/38.5%, top-3/1(%): 89.7%/52.9%, top-4/1(%): 93.3%/66.0%,
Apple (R1-2308260) | 32, (4 x 8, arrangement: including datasets for both ColumnFirst and RowFirst) including datasets for both choices of antenna spacing. including datasets setB design: any Column shift | 32, (4 x 8, arrangement: RowFirst) Antenna spacing: (dv = 0.8, dh = 0.4) setB design: Column shift: 2 | Case 3, no measurement error | 32 | F8 | 1/4 | For test, column shift: 2 2,4,9,11,18,20,25,27 | Best Rx beam | L1-RSRPs of Set B | Probablities of Top-1 beam for all Tx beams in Set A | Top-1 genie-aided beam ID | Fully connected network | around 0.05 million parameters |  |  | 75k | 25k | 66.4%/26.1% | 74.7%/36.6% | top-2/1(%): 84.8%/39.4%, top-3/1(%): 91.1%/52.6%, top-4/1(%): 94.4%/67.8%,
Apple (R1-2308260) | 32, (4 x 8, arrangement: including datasets for both ColumnFirst and RowFirst) including datasets for both choices of antenna spacing. including datasets setB design: any Column shift | 32, (4 x 8, arrangement: RowFirst) Antenna spacing: (dv = 0.8, dh = 0.4) setB design: Column shift: 3 | Case 3, no measurement error | 32 | F8 | 1/4 | For test, column shift: 3 6,8,13,15,22,24,29,31 | Best Rx beam | L1-RSRPs of Set B | Probablities of Top-1 beam for all Tx beams in Set A | Top-1 genie-aided beam ID | Fully connected network | around 0.05 million parameters |  |  | 75k | 25k | 63.3%/23.5% | 71.3%/33.8% | top-2/1(%): 82.4%/37.6%, top-3/1(%): 89.5%/52.4%, top-4/1(%): 93.2%/65.6%,
Apple (R1-2308260) | 32, (4 x 8, arrangement: including datasets for both ColumnFirst and RowFirst) including datasets for both choices of antenna spacing. including datasets setB design: any Column shift | 32, (4 x 8, arrangement: ColumnFirst) Antenna spacing: (dv = 0.5, dh = 0.5) setB design: Column shift: 0 | Case 3, no measurement error | 32 | F16 | 1/2 | For test, column shift: 0 1,3,6,8,9,11,14,16,17,19,22,24,25,27,30,32 | Best Rx beam | L1-RSRPs of Set B | Probablities of Top-1 beam for all Tx beams in Set A | Top-1 genie-aided beam ID | Fully connected network | around 0.05 million parameters |  |  | 75k | 25k | 87.8%/48.6% | 96.5%/68.7% | top-2/1(%): 97.6%/55.1%, top-3/1(%): 99.1%/58.6%, top-4/1(%): 99.6%/80.0%,
Apple (R1-2308260) | 32, (4 x 8, arrangement: including datasets for both ColumnFirst and RowFirst) including datasets for both choices of antenna spacing. including datasets setB design: any Column shift | 32, (4 x 8, arrangement: ColumnFirst) Antenna spacing: (dv = 0.5, dh = 0.5) setB design: Column shift: 1 | Case 3, no measurement error | 32 | F16 | 1/2 | For test, column shift: 1 2,4,5,7,10,12,13,15,18,20,21,23,26,28,29,31 | Best Rx beam | L1-RSRPs of Set B | Probablities of Top-1 beam for all Tx beams in Set A | Top-1 genie-aided beam ID | Fully connected network | around 0.05 million parameters |  |  | 75k | 25k | 87.3%/49.3% | 96.2%/69.2% | top-2/1(%): 97.5%/56.1%, top-3/1(%): 99.1%/59.9%, top-4/1(%): 99.6%/78.9%,
Apple (R1-2308260) | 32, (4 x 8, arrangement: including datasets for both ColumnFirst and RowFirst) including datasets for both choices of antenna spacing. including datasets setB design: any Column shift | 32, (4 x 8, arrangement: ColumnFirst) Antenna spacing: (dv = 0.8, dh = 0.4) setB design: Column shift: 0 | Case 3, no measurement error | 32 | F16 | 1/2 | For test, column shift: 0 1,3,6,8,9,11,14,16,17,19,22,24,25,27,30,32 | Best Rx beam | L1-RSRPs of Set B | Probablities of Top-1 beam for all Tx beams in Set A | Top-1 genie-aided beam ID | Fully connected network | around 0.05 million parameters |  |  | 75k | 25k | 87.0%/48.4% | 95.8%/66.4% | top-2/1(%): 97.3%/54.5%, top-3/1(%): 98.9%/58.8%, top-4/1(%): 99.5%/81.6%,
Apple (R1-2308260) | 32, (4 x 8, arrangement: including datasets for both ColumnFirst and RowFirst) including datasets for both choices of antenna spacing. including datasets setB design: any Column shift | 32, (4 x 8, arrangement: ColumnFirst) Antenna spacing: (dv = 0.8, dh = 0.4) setB design: Column shift: 1 | Case 3, no measurement error | 32 | F16 | 1/2 | For test, column shift: 1 2,4,5,7,10,12,13,15,18,20,21,23,26,28,29,31 | Best Rx beam | L1-RSRPs of Set B | Probablities of Top-1 beam for all Tx beams in Set A | Top-1 genie-aided beam ID | Fully connected network | around 0.05 million parameters |  |  | 75k | 25k | 87.0%/49.3% | 95.4%/66.9% | top-2/1(%): 97.2%/55.9%, top-3/1(%): 98.8%/60.9%, top-4/1(%): 99.5%/81.0%,
Apple (R1-2308260) | 32, (4 x 8, arrangement: including datasets for both ColumnFirst and RowFirst) including datasets for both choices of antenna spacing. including datasets setB design: any Column shift | 32, (4 x 8, arrangement: RowFirst) Antenna spacing: (dv = 0.5, dh = 0.5) setB design: Column shift: 0 | Case 3, no measurement error | 32 | F16 | 1/2 | For test, column shift: 0 1,3,6,8,9,11,14,16,17,19,22,24,25,27,30,32 | Best Rx beam | L1-RSRPs of Set B | Probablities of Top-1 beam for all Tx beams in Set A | Top-1 genie-aided beam ID | Fully connected network | around 0.05 million parameters |  |  | 75k | 25k | 86.6%/48.7% | 94.8%/68.7% | top-2/1(%): 97.4%/53.8%, top-3/1(%): 99.0%/59.1%, top-4/1(%): 99.6%/82.4%,
Apple (R1-2308260) | 32, (4 x 8, arrangement: including datasets for both ColumnFirst and RowFirst) including datasets for both choices of antenna spacing. including datasets setB design: any Column shift | 32, (4 x 8, arrangement: RowFirst) Antenna spacing: (dv = 0.5, dh = 0.5) setB design: Column shift: 1 | Case 3, no measurement error | 32 | F16 | 1/2 | For test, column shift: 1 2,4,5,7,10,12,13,15,18,20,21,23,26,28,29,31 | Best Rx beam | L1-RSRPs of Set B | Probablities of Top-1 beam for all Tx beams in Set A | Top-1 genie-aided beam ID | Fully connected network | around 0.05 million parameters |  |  | 75k | 25k | 85.5%/49.4% | 94.2%/69.3% | top-2/1(%): 97.2%/54.5%, top-3/1(%): 98.9%/59.5%, top-4/1(%): 99.6%/82.0%,
Apple (R1-2308260) | 32, (4 x 8, arrangement: including datasets for both ColumnFirst and RowFirst) including datasets for both choices of antenna spacing. including datasets setB design: any Column shift | 32, (4 x 8, arrangement: RowFirst) Antenna spacing: (dv = 0.8, dh = 0.4) setB design: Column shift: 0 | Case 3, no measurement error | 32 | F16 | 1/2 | For test, column shift: 0 1,3,6,8,9,11,14,16,17,19,22,24,25,27,30,32 | Best Rx beam | L1-RSRPs of Set B | Probablities of Top-1 beam for all Tx beams in Set A | Top-1 genie-aided beam ID | Fully connected network | around 0.05 million parameters |  |  | 75k | 25k | 87.1%/48.4% | 95.6%/66.5% | top-2/1(%): 97.0%/53.7%, top-3/1(%): 98.8%/59.2%, top-4/1(%): 99.5%/83.7%,
Apple (R1-2308260) | 32, (4 x 8, arrangement: including datasets for both ColumnFirst and RowFirst) including datasets for both choices of antenna spacing. including datasets setB design: any Column shift | 32, (4 x 8, arrangement: RowFirst) Antenna spacing: (dv = 0.8, dh = 0.4) setB design: Column shift: 1 | Case 3, no measurement error | 32 | F16 | 1/2 | For test, column shift: 1 2,4,5,7,10,12,13,15,18,20,21,23,26,28,29,31 | Best Rx beam | L1-RSRPs of Set B | Probablities of Top-1 beam for all Tx beams in Set A | Top-1 genie-aided beam ID | Fully connected network | around 0.05 million parameters |  |  | 75k | 25k | 85.6%/49.2% | 94.1%/67.0% | top-2/1(%): 96.8%/54.4%, top-3/1(%): 98.7%/59.8%, top-4/1(%): 99.4%/82.8%,
Apple (R1-2308260) | 32, (4 x 8, arrangement: including datasets for both ColumnFirst and RowFirst) including datasets for both choices of antenna spacing. including datasets setB design: any Column shift | 32, (4 x 8, arrangement: ColumnFirst) Antenna spacing: (dv = 0.5, dh = 0.5) setB design: Column shift: 0 | Case 3, common mode measurement error | 32 | F4 | 1/8 | For test, column shift: 0 1,10,17,26 | Best Rx beam | L1-RSRPs of Set B | Probablities of Top-1 beam for all Tx beams in Set A | Top-1 genie-aided beam ID | Fully connected network | around 0.05 million parameters |  |  | 75k | 25k | 35.8%/22.1% | 44.6%/32.1% | top-2/1(%): 53.4%/34.5%, top-3/1(%): 64.6%/47.0%, top-4/1(%): 72.6%/61.7%,
Apple (R1-2308260) | 32, (4 x 8, arrangement: including datasets for both ColumnFirst and RowFirst) including datasets for both choices of antenna spacing. including datasets setB design: any Column shift | 32, (4 x 8, arrangement: ColumnFirst) Antenna spacing: (dv = 0.5, dh = 0.5) setB design: Column shift: 1 | Case 3, common mode measurement error | 32 | F4 | 1/8 | For test, column shift: 1 5,14,21,30 | Best Rx beam | L1-RSRPs of Set B | Probablities of Top-1 beam for all Tx beams in Set A | Top-1 genie-aided beam ID | Fully connected network | around 0.05 million parameters |  |  | 75k | 25k | 35.3%/20.7% | 43.9%/29.7% | top-2/1(%): 52.8%/32.5%, top-3/1(%): 64.8%/45.1%, top-4/1(%): 73.0%/61.4%,
Apple (R1-2308260) | 32, (4 x 8, arrangement: including datasets for both ColumnFirst and RowFirst) including datasets for both choices of antenna spacing. including datasets setB design: any Column shift | 32, (4 x 8, arrangement: ColumnFirst) Antenna spacing: (dv = 0.5, dh = 0.5) setB design: Column shift: 2 | Case 3, common mode measurement error | 32 | F4 | 1/8 | For test, column shift: 2 2,9,18,25 | Best Rx beam | L1-RSRPs of Set B | Probablities of Top-1 beam for all Tx beams in Set A | Top-1 genie-aided beam ID | Fully connected network | around 0.05 million parameters |  |  | 75k | 25k | 42.1%/19.9% | 52.6%/29.4% | top-2/1(%): 60.0%/32.5%, top-3/1(%): 70.9%/44.7%, top-4/1(%): 77.2%/62.8%,
Apple (R1-2308260) | 32, (4 x 8, arrangement: including datasets for both ColumnFirst and RowFirst) including datasets for both choices of antenna spacing. including datasets setB design: any Column shift | 32, (4 x 8, arrangement: ColumnFirst) Antenna spacing: (dv = 0.5, dh = 0.5) setB design: Column shift: 3 | Case 3, common mode measurement error | 32 | F4 | 1/8 | For test, column shift: 3 6,13,22,29 | Best Rx beam | L1-RSRPs of Set B | Probablities of Top-1 beam for all Tx beams in Set A | Top-1 genie-aided beam ID | Fully connected network | around 0.05 million parameters |  |  | 75k | 25k | 37.2%/20.9% | 47.7%/29.9% | top-2/1(%): 57.1%/34.7%, top-3/1(%): 66.4%/46.5%, top-4/1(%): 73.0%/62.4%,
Apple (R1-2308260) | 32, (4 x 8, arrangement: including datasets for both ColumnFirst and RowFirst) including datasets for both choices of antenna spacing. including datasets setB design: any Column shift | 32, (4 x 8, arrangement: ColumnFirst) Antenna spacing: (dv = 0.8, dh = 0.4) setB design: Column shift: 0 | Case 3, common mode measurement error | 32 | F4 | 1/8 | For test, column shift: 0 1,10,17,26 | Best Rx beam | L1-RSRPs of Set B | Probablities of Top-1 beam for all Tx beams in Set A | Top-1 genie-aided beam ID | Fully connected network | around 0.05 million parameters |  |  | 75k | 25k | 37.1%/16.0% | 44.9%/22.7% | top-2/1(%): 50.8%/25.0%, top-3/1(%): 59.4%/34.0%, top-4/1(%): 66.8%/52.8%,
Apple (R1-2308260) | 32, (4 x 8, arrangement: including datasets for both ColumnFirst and RowFirst) including datasets for both choices of antenna spacing. including datasets setB design: any Column shift | 32, (4 x 8, arrangement: ColumnFirst) Antenna spacing: (dv = 0.8, dh = 0.4) setB design: Column shift: 1 | Case 3, common mode measurement error | 32 | F4 | 1/8 | For test, column shift: 1 5,14,21,30 | Best Rx beam | L1-RSRPs of Set B | Probablities of Top-1 beam for all Tx beams in Set A | Top-1 genie-aided beam ID | Fully connected network | around 0.05 million parameters |  |  | 75k | 25k | 33.0%/15.1% | 40.7%/21.8% | top-2/1(%): 46.3%/24.5%, top-3/1(%): 56.1%/33.8%, top-4/1(%): 65.0%/50.5%,
Apple (R1-2308260) | 32, (4 x 8, arrangement: including datasets for both ColumnFirst and RowFirst) including datasets for both choices of antenna spacing. including datasets setB design: any Column shift | 32, (4 x 8, arrangement: ColumnFirst) Antenna spacing: (dv = 0.8, dh = 0.4) setB design: Column shift: 2 | Case 3, common mode measurement error | 32 | F4 | 1/8 | For test, column shift: 2 2,9,18,25 | Best Rx beam | L1-RSRPs of Set B | Probablities of Top-1 beam for all Tx beams in Set A | Top-1 genie-aided beam ID | Fully connected network | around 0.05 million parameters |  |  | 75k | 25k | 38.3%/15.7% | 46.1%/22.5% | top-2/1(%): 52.7%/25.4%, top-3/1(%): 62.6%/34.9%, top-4/1(%): 69.7%/52.6%,
Apple (R1-2308260) | 32, (4 x 8, arrangement: including datasets for both ColumnFirst and RowFirst) including datasets for both choices of antenna spacing. including datasets setB design: any Column shift | 32, (4 x 8, arrangement: ColumnFirst) Antenna spacing: (dv = 0.8, dh = 0.4) setB design: Column shift: 3 | Case 3, common mode measurement error | 32 | F4 | 1/8 | For test, column shift: 3 6,13,22,29 | Best Rx beam | L1-RSRPs of Set B | Probablities of Top-1 beam for all Tx beams in Set A | Top-1 genie-aided beam ID | Fully connected network | around 0.05 million parameters |  |  | 75k | 25k | 31.1%/15.0% | 38.1%/21.8% | top-2/1(%): 44.1%/25.0%, top-3/1(%): 53.7%/35.2%, top-4/1(%): 62.0%/51.2%,
Apple (R1-2308260) | 32, (4 x 8, arrangement: including datasets for both ColumnFirst and RowFirst) including datasets for both choices of antenna spacing. including datasets setB design: any Column shift | 32, (4 x 8, arrangement: RowFirst) Antenna spacing: (dv = 0.5, dh = 0.5) setB design: Column shift: 0 | Case 3, common mode measurement error | 32 | F4 | 1/8 | For test, column shift: 0 1,10,17,26 | Best Rx beam | L1-RSRPs of Set B | Probablities of Top-1 beam for all Tx beams in Set A | Top-1 genie-aided beam ID | Fully connected network | around 0.05 million parameters |  |  | 75k | 25k | 33.3%/22.1% | 41.8%/32.2% | top-2/1(%): 54.8%/34.3%, top-3/1(%): 67.5%/46.9%, top-4/1(%): 75.6%/61.6%,
Apple (R1-2308260) | 32, (4 x 8, arrangement: including datasets for both ColumnFirst and RowFirst) including datasets for both choices of antenna spacing. including datasets setB design: any Column shift | 32, (4 x 8, arrangement: RowFirst) Antenna spacing: (dv = 0.5, dh = 0.5) setB design: Column shift: 1 | Case 3, common mode measurement error | 32 | F4 | 1/8 | For test, column shift: 1 5,14,21,30 | Best Rx beam | L1-RSRPs of Set B | Probablities of Top-1 beam for all Tx beams in Set A | Top-1 genie-aided beam ID | Fully connected network | around 0.05 million parameters |  |  | 75k | 25k | 28.1%/20.7% | 36.3%/29.9% | top-2/1(%): 51.9%/32.5%, top-3/1(%): 65.7%/45.1%, top-4/1(%): 74.2%/61.4%,
Apple (R1-2308260) | 32, (4 x 8, arrangement: including datasets for both ColumnFirst and RowFirst) including datasets for both choices of antenna spacing. including datasets setB design: any Column shift | 32, (4 x 8, arrangement: RowFirst) Antenna spacing: (dv = 0.5, dh = 0.5) setB design: Column shift: 2 | Case 3, common mode measurement error | 32 | F4 | 1/8 | For test, column shift: 2 2,9,18,25 | Best Rx beam | L1-RSRPs of Set B | Probablities of Top-1 beam for all Tx beams in Set A | Top-1 genie-aided beam ID | Fully connected network | around 0.05 million parameters |  |  | 75k | 25k | 44.7%/19.9% | 56.0%/29.5% | top-2/1(%): 63.8%/31.6%, top-3/1(%): 74.3%/43.5%, top-4/1(%): 80.0%/61.9%,
Apple (R1-2308260) | 32, (4 x 8, arrangement: including datasets for both ColumnFirst and RowFirst) including datasets for both choices of antenna spacing. including datasets setB design: any Column shift | 32, (4 x 8, arrangement: RowFirst) Antenna spacing: (dv = 0.5, dh = 0.5) setB design: Column shift: 3 | Case 3, common mode measurement error | 32 | F4 | 1/8 | For test, column shift: 3 6,13,22,29 | Best Rx beam | L1-RSRPs of Set B | Probablities of Top-1 beam for all Tx beams in Set A | Top-1 genie-aided beam ID | Fully connected network | around 0.05 million parameters |  |  | 75k | 25k | 35.2%/20.9% | 45.7%/30.1% | top-2/1(%): 58.1%/33.9%, top-3/1(%): 70.7%/45.1%, top-4/1(%): 78.4%/61.4%,
Apple (R1-2308260) | 32, (4 x 8, arrangement: including datasets for both ColumnFirst and RowFirst) including datasets for both choices of antenna spacing. including datasets setB design: any Column shift | 32, (4 x 8, arrangement: RowFirst) Antenna spacing: (dv = 0.8, dh = 0.4) setB design: Column shift: 0 | Case 3, common mode measurement error | 32 | F4 | 1/8 | For test, column shift: 0 1,10,17,26 | Best Rx beam | L1-RSRPs of Set B | Probablities of Top-1 beam for all Tx beams in Set A | Top-1 genie-aided beam ID | Fully connected network | around 0.05 million parameters |  |  | 75k | 25k | 27.3%/16.0% | 33.3%/22.7% | top-2/1(%): 46.7%/25.0%, top-3/1(%): 59.9%/34.0%, top-4/1(%): 68.6%/52.8%,
Apple (R1-2308260) | 32, (4 x 8, arrangement: including datasets for both ColumnFirst and RowFirst) including datasets for both choices of antenna spacing. including datasets setB design: any Column shift | 32, (4 x 8, arrangement: RowFirst) Antenna spacing: (dv = 0.8, dh = 0.4) setB design: Column shift: 1 | Case 3, common mode measurement error | 32 | F4 | 1/8 | For test, column shift: 1 5,14,21,30 | Best Rx beam | L1-RSRPs of Set B | Probablities of Top-1 beam for all Tx beams in Set A | Top-1 genie-aided beam ID | Fully connected network | around 0.05 million parameters |  |  | 75k | 25k | 18.5%/15.1% | 23.4%/21.8% | top-2/1(%): 40.8%/24.5%, top-3/1(%): 54.9%/33.8%, top-4/1(%): 65.0%/50.5%,
Apple (R1-2308260) | 32, (4 x 8, arrangement: including datasets for both ColumnFirst and RowFirst) including datasets for both choices of antenna spacing. including datasets setB design: any Column shift | 32, (4 x 8, arrangement: RowFirst) Antenna spacing: (dv = 0.8, dh = 0.4) setB design: Column shift: 2 | Case 3, common mode measurement error | 32 | F4 | 1/8 | For test, column shift: 2 2,9,18,25 | Best Rx beam | L1-RSRPs of Set B | Probablities of Top-1 beam for all Tx beams in Set A | Top-1 genie-aided beam ID | Fully connected network | around 0.05 million parameters |  |  | 75k | 25k | 41.4%/15.7% | 49.1%/22.5% | top-2/1(%): 59.3%/24.6%, top-3/1(%): 69.6%/33.6%, top-4/1(%): 75.9%/51.4%,
Apple (R1-2308260) | 32, (4 x 8, arrangement: including datasets for both ColumnFirst and RowFirst) including datasets for both choices of antenna spacing. including datasets setB design: any Column shift | 32, (4 x 8, arrangement: RowFirst) Antenna spacing: (dv = 0.8, dh = 0.4) setB design: Column shift: 3 | Case 3, common mode measurement error | 32 | F4 | 1/8 | For test, column shift: 3 6,13,22,29 | Best Rx beam | L1-RSRPs of Set B | Probablities of Top-1 beam for all Tx beams in Set A | Top-1 genie-aided beam ID | Fully connected network | around 0.05 million parameters |  |  | 75k | 25k | 32.7%/15.0% | 40.2%/21.8% | top-2/1(%): 49.7%/24.3%, top-3/1(%): 61.7%/33.7%, top-4/1(%): 69.8%/50.1%,
Apple (R1-2308260) | 32, (4 x 8, arrangement: including datasets for both ColumnFirst and RowFirst) including datasets for both choices of antenna spacing. including datasets setB design: any Column shift | 32, (4 x 8, arrangement: ColumnFirst) Antenna spacing: (dv = 0.5, dh = 0.5) setB design: Column shift: 0 | Case 3, common mode measurement error | 32 | F8 | 1/4 | For test, column shift: 0 1,3,10,12,17,19,26,28 | Best Rx beam | L1-RSRPs of Set B | Probablities of Top-1 beam for all Tx beams in Set A | Top-1 genie-aided beam ID | Fully connected network | around 0.05 million parameters |  |  | 75k | 25k | 62.7%/25.4% | 71.6%/37.5% | top-2/1(%): 81.6%/39.3%, top-3/1(%): 89.7%/53.0%, top-4/1(%): 93.6%/64.7%,
Apple (R1-2308260) | 32, (4 x 8, arrangement: including datasets for both ColumnFirst and RowFirst) including datasets for both choices of antenna spacing. including datasets setB design: any Column shift | 32, (4 x 8, arrangement: ColumnFirst) Antenna spacing: (dv = 0.5, dh = 0.5) setB design: Column shift: 1 | Case 3, common mode measurement error | 32 | F8 | 1/4 | For test, column shift: 1 5,7,14,16,21,23,30,32 | Best Rx beam | L1-RSRPs of Set B | Probablities of Top-1 beam for all Tx beams in Set A | Top-1 genie-aided beam ID | Fully connected network | around 0.05 million parameters |  |  | 75k | 25k | 65.3%/24.9% | 74.3%/36.2% | top-2/1(%): 84.7%/38.7%, top-3/1(%): 91.2%/52.2%, top-4/1(%): 94.6%/64.7%,
Apple (R1-2308260) | 32, (4 x 8, arrangement: including datasets for both ColumnFirst and RowFirst) including datasets for both choices of antenna spacing. including datasets setB design: any Column shift | 32, (4 x 8, arrangement: ColumnFirst) Antenna spacing: (dv = 0.5, dh = 0.5) setB design: Column shift: 2 | Case 3, common mode measurement error | 32 | F8 | 1/4 | For test, column shift: 2 2,4,9,11,18,20,25,27 | Best Rx beam | L1-RSRPs of Set B | Probablities of Top-1 beam for all Tx beams in Set A | Top-1 genie-aided beam ID | Fully connected network | around 0.05 million parameters |  |  | 75k | 25k | 64.2%/24.6% | 73.6%/36.8% | top-2/1(%): 82.5%/38.5%, top-3/1(%): 89.6%/52.2%, top-4/1(%): 93.1%/66.1%,
Apple (R1-2308260) | 32, (4 x 8, arrangement: including datasets for both ColumnFirst and RowFirst) including datasets for both choices of antenna spacing. including datasets setB design: any Column shift | 32, (4 x 8, arrangement: ColumnFirst) Antenna spacing: (dv = 0.5, dh = 0.5) setB design: Column shift: 3 | Case 3, common mode measurement error | 32 | F8 | 1/4 | For test, column shift: 3 6,8,13,15,22,24,29,31 | Best Rx beam | L1-RSRPs of Set B | Probablities of Top-1 beam for all Tx beams in Set A | Top-1 genie-aided beam ID | Fully connected network | around 0.05 million parameters |  |  | 75k | 25k | 58.9%/24.8% | 68.3%/36.1% | top-2/1(%): 79.9%/39.5%, top-3/1(%): 88.0%/53.0%, top-4/1(%): 92.9%/65.5%,
Apple (R1-2308260) | 32, (4 x 8, arrangement: including datasets for both ColumnFirst and RowFirst) including datasets for both choices of antenna spacing. including datasets setB design: any Column shift | 32, (4 x 8, arrangement: ColumnFirst) Antenna spacing: (dv = 0.8, dh = 0.4) setB design: Column shift: 0 | Case 3, common mode measurement error | 32 | F8 | 1/4 | For test, column shift: 0 1,3,10,12,17,19,26,28 | Best Rx beam | L1-RSRPs of Set B | Probablities of Top-1 beam for all Tx beams in Set A | Top-1 genie-aided beam ID | Fully connected network | around 0.05 million parameters |  |  | 75k | 25k | 68.4%/25.7% | 77.0%/36.0% | top-2/1(%): 85.7%/38.9%, top-3/1(%): 91.3%/52.2%, top-4/1(%): 94.5%/66.5%,
Apple (R1-2308260) | 32, (4 x 8, arrangement: including datasets for both ColumnFirst and RowFirst) including datasets for both choices of antenna spacing. including datasets setB design: any Column shift | 32, (4 x 8, arrangement: ColumnFirst) Antenna spacing: (dv = 0.8, dh = 0.4) setB design: Column shift: 1 | Case 3, common mode measurement error | 32 | F8 | 1/4 | For test, column shift: 1 5,7,14,16,21,23,30,32 | Best Rx beam | L1-RSRPs of Set B | Probablities of Top-1 beam for all Tx beams in Set A | Top-1 genie-aided beam ID | Fully connected network | around 0.05 million parameters |  |  | 75k | 25k | 62.3%/23.7% | 70.2%/34.0% | top-2/1(%): 80.6%/38.3%, top-3/1(%): 88.3%/52.7%, top-4/1(%): 92.3%/65.8%,
Apple (R1-2308260) | 32, (4 x 8, arrangement: including datasets for both ColumnFirst and RowFirst) including datasets for both choices of antenna spacing. including datasets setB design: any Column shift | 32, (4 x 8, arrangement: ColumnFirst) Antenna spacing: (dv = 0.8, dh = 0.4) setB design: Column shift: 2 | Case 3, common mode measurement error | 32 | F8 | 1/4 | For test, column shift: 2 2,4,9,11,18,20,25,27 | Best Rx beam | L1-RSRPs of Set B | Probablities of Top-1 beam for all Tx beams in Set A | Top-1 genie-aided beam ID | Fully connected network | around 0.05 million parameters |  |  | 75k | 25k | 66.2%/26.1% | 75.0%/36.6% | top-2/1(%): 82.7%/39.8%, top-3/1(%): 89.0%/53.4%, top-4/1(%): 92.8%/68.4%,
Apple (R1-2308260) | 32, (4 x 8, arrangement: including datasets for both ColumnFirst and RowFirst) including datasets for both choices of antenna spacing. including datasets setB design: any Column shift | 32, (4 x 8, arrangement: ColumnFirst) Antenna spacing: (dv = 0.8, dh = 0.4) setB design: Column shift: 3 | Case 3, common mode measurement error | 32 | F8 | 1/4 | For test, column shift: 3 6,8,13,15,22,24,29,31 | Best Rx beam | L1-RSRPs of Set B | Probablities of Top-1 beam for all Tx beams in Set A | Top-1 genie-aided beam ID | Fully connected network | around 0.05 million parameters |  |  | 75k | 25k | 60.0%/23.5% | 68.2%/33.8% | top-2/1(%): 78.9%/38.0%, top-3/1(%): 87.5%/53.1%, top-4/1(%): 92.3%/66.0%,
Apple (R1-2308260) | 32, (4 x 8, arrangement: including datasets for both ColumnFirst and RowFirst) including datasets for both choices of antenna spacing. including datasets setB design: any Column shift | 32, (4 x 8, arrangement: RowFirst) Antenna spacing: (dv = 0.5, dh = 0.5) setB design: Column shift: 0 | Case 3, common mode measurement error | 32 | F8 | 1/4 | For test, column shift: 0 1,3,10,12,17,19,26,28 | Best Rx beam | L1-RSRPs of Set B | Probablities of Top-1 beam for all Tx beams in Set A | Top-1 genie-aided beam ID | Fully connected network | around 0.05 million parameters |  |  | 75k | 25k | 62.2%/25.4% | 71.0%/37.7% | top-2/1(%): 83.5%/39.2%, top-3/1(%): 90.3%/53.1%, top-4/1(%): 93.9%/64.9%,
Apple (R1-2308260) | 32, (4 x 8, arrangement: including datasets for both ColumnFirst and RowFirst) including datasets for both choices of antenna spacing. including datasets setB design: any Column shift | 32, (4 x 8, arrangement: RowFirst) Antenna spacing: (dv = 0.5, dh = 0.5) setB design: Column shift: 1 | Case 3, common mode measurement error | 32 | F8 | 1/4 | For test, column shift: 1 5,7,14,16,21,23,30,32 | Best Rx beam | L1-RSRPs of Set B | Probablities of Top-1 beam for all Tx beams in Set A | Top-1 genie-aided beam ID | Fully connected network | around 0.05 million parameters |  |  | 75k | 25k | 65.4%/24.8% | 73.5%/36.3% | top-2/1(%): 84.4%/38.8%, top-3/1(%): 91.0%/52.6%, top-4/1(%): 94.2%/65.1%,
Apple (R1-2308260) | 32, (4 x 8, arrangement: including datasets for both ColumnFirst and RowFirst) including datasets for both choices of antenna spacing. including datasets setB design: any Column shift | 32, (4 x 8, arrangement: RowFirst) Antenna spacing: (dv = 0.5, dh = 0.5) setB design: Column shift: 2 | Case 3, common mode measurement error | 32 | F8 | 1/4 | For test, column shift: 2 2,4,9,11,18,20,25,27 | Best Rx beam | L1-RSRPs of Set B | Probablities of Top-1 beam for all Tx beams in Set A | Top-1 genie-aided beam ID | Fully connected network | around 0.05 million parameters |  |  | 75k | 25k | 64.2%/24.7% | 73.6%/36.9% | top-2/1(%): 84.3%/38.1%, top-3/1(%): 91.2%/51.8%, top-4/1(%): 94.8%/66.0%,
Apple (R1-2308260) | 32, (4 x 8, arrangement: including datasets for both ColumnFirst and RowFirst) including datasets for both choices of antenna spacing. including datasets setB design: any Column shift | 32, (4 x 8, arrangement: RowFirst) Antenna spacing: (dv = 0.5, dh = 0.5) setB design: Column shift: 3 | Case 3, common mode measurement error | 32 | F8 | 1/4 | For test, column shift: 3 6,8,13,15,22,24,29,31 | Best Rx beam | L1-RSRPs of Set B | Probablities of Top-1 beam for all Tx beams in Set A | Top-1 genie-aided beam ID | Fully connected network | around 0.05 million parameters |  |  | 75k | 25k | 60.1%/24.8% | 68.5%/36.2% | top-2/1(%): 81.4%/39.1%, top-3/1(%): 89.3%/52.4%, top-4/1(%): 93.4%/65.2%,
Apple (R1-2308260) | 32, (4 x 8, arrangement: including datasets for both ColumnFirst and RowFirst) including datasets for both choices of antenna spacing. including datasets setB design: any Column shift | 32, (4 x 8, arrangement: RowFirst) Antenna spacing: (dv = 0.8, dh = 0.4) setB design: Column shift: 0 | Case 3, common mode measurement error | 32 | F8 | 1/4 | For test, column shift: 0 1,3,10,12,17,19,26,28 | Best Rx beam | L1-RSRPs of Set B | Probablities of Top-1 beam for all Tx beams in Set A | Top-1 genie-aided beam ID | Fully connected network | around 0.05 million parameters |  |  | 75k | 25k | 69.3%/25.7% | 77.6%/36.0% | top-2/1(%): 86.6%/39.0%, top-3/1(%): 91.9%/52.2%, top-4/1(%): 94.7%/66.5%,
Apple (R1-2308260) | 32, (4 x 8, arrangement: including datasets for both ColumnFirst and RowFirst) including datasets for both choices of antenna spacing. including datasets setB design: any Column shift | 32, (4 x 8, arrangement: RowFirst) Antenna spacing: (dv = 0.8, dh = 0.4) setB design: Column shift: 1 | Case 3, common mode measurement error | 32 | F8 | 1/4 | For test, column shift: 1 5,7,14,16,21,23,30,32 | Best Rx beam | L1-RSRPs of Set B | Probablities of Top-1 beam for all Tx beams in Set A | Top-1 genie-aided beam ID | Fully connected network | around 0.05 million parameters |  |  | 75k | 25k | 64.9%/23.7% | 72.2%/34.0% | top-2/1(%): 83.0%/38.5%, top-3/1(%): 89.8%/52.9%, top-4/1(%): 93.4%/66.0%,
Apple (R1-2308260) | 32, (4 x 8, arrangement: including datasets for both ColumnFirst and RowFirst) including datasets for both choices of antenna spacing. including datasets setB design: any Column shift | 32, (4 x 8, arrangement: RowFirst) Antenna spacing: (dv = 0.8, dh = 0.4) setB design: Column shift: 2 | Case 3, common mode measurement error | 32 | F8 | 1/4 | For test, column shift: 2 2,4,9,11,18,20,25,27 | Best Rx beam | L1-RSRPs of Set B | Probablities of Top-1 beam for all Tx beams in Set A | Top-1 genie-aided beam ID | Fully connected network | around 0.05 million parameters |  |  | 75k | 25k | 66.4%/26.1% | 74.7%/36.6% | top-2/1(%): 84.8%/39.4%, top-3/1(%): 91.1%/52.7%, top-4/1(%): 94.4%/67.8%,
Apple (R1-2308260) | 32, (4 x 8, arrangement: including datasets for both ColumnFirst and RowFirst) including datasets for both choices of antenna spacing. including datasets setB design: any Column shift | 32, (4 x 8, arrangement: RowFirst) Antenna spacing: (dv = 0.8, dh = 0.4) setB design: Column shift: 3 | Case 3, common mode measurement error | 32 | F8 | 1/4 | For test, column shift: 3 6,8,13,15,22,24,29,31 | Best Rx beam | L1-RSRPs of Set B | Probablities of Top-1 beam for all Tx beams in Set A | Top-1 genie-aided beam ID | Fully connected network | around 0.05 million parameters |  |  | 75k | 25k | 63.1%/23.5% | 71.2%/33.8% | top-2/1(%): 82.1%/37.6%, top-3/1(%): 89.5%/52.3%, top-4/1(%): 93.2%/65.6%,
Apple (R1-2308260) | 32, (4 x 8, arrangement: including datasets for both ColumnFirst and RowFirst) including datasets for both choices of antenna spacing. including datasets setB design: any Column shift | 32, (4 x 8, arrangement: ColumnFirst) Antenna spacing: (dv = 0.5, dh = 0.5) setB design: Column shift: 0 | Case 3, common mode measurement error | 32 | F16 | 1/2 | For test, column shift: 0 1,3,6,8,9,11,14,16,17,19,22,24,25,27,30,32 | Best Rx beam | L1-RSRPs of Set B | Probablities of Top-1 beam for all Tx beams in Set A | Top-1 genie-aided beam ID | Fully connected network | around 0.05 million parameters |  |  | 75k | 25k | 87.8%/48.6% | 96.6%/68.7% | top-2/1(%): 97.6%/55.1%, top-3/1(%): 99.0%/58.6%, top-4/1(%): 99.6%/80.0%,
Apple (R1-2308260) | 32, (4 x 8, arrangement: including datasets for both ColumnFirst and RowFirst) including datasets for both choices of antenna spacing. including datasets setB design: any Column shift | 32, (4 x 8, arrangement: ColumnFirst) Antenna spacing: (dv = 0.5, dh = 0.5) setB design: Column shift: 1 | Case 3, common mode measurement error | 32 | F16 | 1/2 | For test, column shift: 1 2,4,5,7,10,12,13,15,18,20,21,23,26,28,29,31 | Best Rx beam | L1-RSRPs of Set B | Probablities of Top-1 beam for all Tx beams in Set A | Top-1 genie-aided beam ID | Fully connected network | around 0.05 million parameters |  |  | 75k | 25k | 87.2%/49.3% | 96.2%/69.2% | top-2/1(%): 97.5%/56.1%, top-3/1(%): 99.1%/59.9%, top-4/1(%): 99.6%/78.9%,
Apple (R1-2308260) | 32, (4 x 8, arrangement: including datasets for both ColumnFirst and RowFirst) including datasets for both choices of antenna spacing. including datasets setB design: any Column shift | 32, (4 x 8, arrangement: ColumnFirst) Antenna spacing: (dv = 0.8, dh = 0.4) setB design: Column shift: 0 | Case 3, common mode measurement error | 32 | F16 | 1/2 | For test, column shift: 0 1,3,6,8,9,11,14,16,17,19,22,24,25,27,30,32 | Best Rx beam | L1-RSRPs of Set B | Probablities of Top-1 beam for all Tx beams in Set A | Top-1 genie-aided beam ID | Fully connected network | around 0.05 million parameters |  |  | 75k | 25k | 87.0%/48.4% | 95.8%/66.4% | top-2/1(%): 97.3%/54.5%, top-3/1(%): 98.9%/58.8%, top-4/1(%): 99.5%/81.6%,
Apple (R1-2308260) | 32, (4 x 8, arrangement: including datasets for both ColumnFirst and RowFirst) including datasets for both choices of antenna spacing. including datasets setB design: any Column shift | 32, (4 x 8, arrangement: ColumnFirst) Antenna spacing: (dv = 0.8, dh = 0.4) setB design: Column shift: 1 | Case 3, common mode measurement error | 32 | F16 | 1/2 | For test, column shift: 1 2,4,5,7,10,12,13,15,18,20,21,23,26,28,29,31 | Best Rx beam | L1-RSRPs of Set B | Probablities of Top-1 beam for all Tx beams in Set A | Top-1 genie-aided beam ID | Fully connected network | around 0.05 million parameters |  |  | 75k | 25k | 86.9%/49.2% | 95.3%/66.9% | top-2/1(%): 97.2%/55.9%, top-3/1(%): 98.8%/60.8%, top-4/1(%): 99.5%/80.9%,
Apple (R1-2308260) | 32, (4 x 8, arrangement: including datasets for both ColumnFirst and RowFirst) including datasets for both choices of antenna spacing. including datasets setB design: any Column shift | 32, (4 x 8, arrangement: RowFirst) Antenna spacing: (dv = 0.5, dh = 0.5) setB design: Column shift: 0 | Case 3, common mode measurement error | 32 | F16 | 1/2 | For test, column shift: 0 1,3,6,8,9,11,14,16,17,19,22,24,25,27,30,32 | Best Rx beam | L1-RSRPs of Set B | Probablities of Top-1 beam for all Tx beams in Set A | Top-1 genie-aided beam ID | Fully connected network | around 0.05 million parameters |  |  | 75k | 25k | 86.5%/48.7% | 94.8%/68.7% | top-2/1(%): 97.4%/53.8%, top-3/1(%): 99.0%/59.0%, top-4/1(%): 99.6%/82.3%,
Apple (R1-2308260) | 32, (4 x 8, arrangement: including datasets for both ColumnFirst and RowFirst) including datasets for both choices of antenna spacing. including datasets setB design: any Column shift | 32, (4 x 8, arrangement: RowFirst) Antenna spacing: (dv = 0.5, dh = 0.5) setB design: Column shift: 1 | Case 3, common mode measurement error | 32 | F16 | 1/2 | For test, column shift: 1 2,4,5,7,10,12,13,15,18,20,21,23,26,28,29,31 | Best Rx beam | L1-RSRPs of Set B | Probablities of Top-1 beam for all Tx beams in Set A | Top-1 genie-aided beam ID | Fully connected network | around 0.05 million parameters |  |  | 75k | 25k | 85.5%/49.4% | 94.2%/69.3% | top-2/1(%): 97.2%/54.5%, top-3/1(%): 98.9%/59.5%, top-4/1(%): 99.5%/82.0%,
Apple (R1-2308260) | 32, (4 x 8, arrangement: including datasets for both ColumnFirst and RowFirst) including datasets for both choices of antenna spacing. including datasets setB design: any Column shift | 32, (4 x 8, arrangement: RowFirst) Antenna spacing: (dv = 0.8, dh = 0.4) setB design: Column shift: 0 | Case 3, common mode measurement error | 32 | F16 | 1/2 | For test, column shift: 0 1,3,6,8,9,11,14,16,17,19,22,24,25,27,30,32 | Best Rx beam | L1-RSRPs of Set B | Probablities of Top-1 beam for all Tx beams in Set A | Top-1 genie-aided beam ID | Fully connected network | around 0.05 million parameters |  |  | 75k | 25k | 87.0%/48.4% | 95.6%/66.5% | top-2/1(%): 97.0%/53.7%, top-3/1(%): 98.8%/59.2%, top-4/1(%): 99.5%/83.7%,
Apple (R1-2308260) | 32, (4 x 8, arrangement: including datasets for both ColumnFirst and RowFirst) including datasets for both choices of antenna spacing. including datasets setB design: any Column shift | 32, (4 x 8, arrangement: RowFirst) Antenna spacing: (dv = 0.8, dh = 0.4) setB design: Column shift: 1 | Case 3, common mode measurement error | 32 | F16 | 1/2 | For test, column shift: 1 2,4,5,7,10,12,13,15,18,20,21,23,26,28,29,31 | Best Rx beam | L1-RSRPs of Set B | Probablities of Top-1 beam for all Tx beams in Set A | Top-1 genie-aided beam ID | Fully connected network | around 0.05 million parameters |  |  | 75k | 25k | 85.7%/49.2% | 94.1%/67.0% | top-2/1(%): 96.8%/54.3%, top-3/1(%): 98.7%/59.7%, top-4/1(%): 99.4%/82.8%,
Apple (R1-2308260) | 32, (4 x 8, arrangement: including datasets for both ColumnFirst and RowFirst) including datasets for both choices of antenna spacing. including datasets setB design: any Column shift | 32, (4 x 8, arrangement: ColumnFirst) Antenna spacing: (dv = 0.5, dh = 0.5) setB design: Column shift: 0 | Case 3, independent measurement error | 32 | F4 | 1/8 | For test, column shift: 0 1,10,17,26 | Best Rx beam | L1-RSRPs of Set B | Probablities of Top-1 beam for all Tx beams in Set A | Top-1 genie-aided beam ID | Fully connected network | around 0.05 million parameters |  |  | 75k | 25k | 19.6%/21.7% | 26.1%/31.2% | top-2/1(%): 31.5%/33.9%, top-3/1(%): 41.4%/46.1%, top-4/1(%): 50.0%/60.3%,
Apple (R1-2308260) | 32, (4 x 8, arrangement: including datasets for both ColumnFirst and RowFirst) including datasets for both choices of antenna spacing. including datasets setB design: any Column shift | 32, (4 x 8, arrangement: ColumnFirst) Antenna spacing: (dv = 0.5, dh = 0.5) setB design: Column shift: 1 | Case 3, independent measurement error | 32 | F4 | 1/8 | For test, column shift: 1 5,14,21,30 | Best Rx beam | L1-RSRPs of Set B | Probablities of Top-1 beam for all Tx beams in Set A | Top-1 genie-aided beam ID | Fully connected network | around 0.05 million parameters |  |  | 75k | 25k | 19.6%/20.2% | 26.3%/28.8% | top-2/1(%): 31.6%/31.7%, top-3/1(%): 40.4%/44.2%, top-4/1(%): 48.3%/59.8%,
Apple (R1-2308260) | 32, (4 x 8, arrangement: including datasets for both ColumnFirst and RowFirst) including datasets for both choices of antenna spacing. including datasets setB design: any Column shift | 32, (4 x 8, arrangement: ColumnFirst) Antenna spacing: (dv = 0.5, dh = 0.5) setB design: Column shift: 2 | Case 3, independent measurement error | 32 | F4 | 1/8 | For test, column shift: 2 2,9,18,25 | Best Rx beam | L1-RSRPs of Set B | Probablities of Top-1 beam for all Tx beams in Set A | Top-1 genie-aided beam ID | Fully connected network | around 0.05 million parameters |  |  | 75k | 25k | 22.6%/19.4% | 30.1%/28.5% | top-2/1(%): 35.8%/31.5%, top-3/1(%): 45.3%/43.3%, top-4/1(%): 53.3%/60.6%,
Apple (R1-2308260) | 32, (4 x 8, arrangement: including datasets for both ColumnFirst and RowFirst) including datasets for both choices of antenna spacing. including datasets setB design: any Column shift | 32, (4 x 8, arrangement: ColumnFirst) Antenna spacing: (dv = 0.5, dh = 0.5) setB design: Column shift: 3 | Case 3, independent measurement error | 32 | F4 | 1/8 | For test, column shift: 3 6,13,22,29 | Best Rx beam | L1-RSRPs of Set B | Probablities of Top-1 beam for all Tx beams in Set A | Top-1 genie-aided beam ID | Fully connected network | around 0.05 million parameters |  |  | 75k | 25k | 21.2%/20.3% | 28.4%/29.0% | top-2/1(%): 34.1%/33.7%, top-3/1(%): 42.9%/45.1%, top-4/1(%): 50.5%/60.2%,
Apple (R1-2308260) | 32, (4 x 8, arrangement: including datasets for both ColumnFirst and RowFirst) including datasets for both choices of antenna spacing. including datasets setB design: any Column shift | 32, (4 x 8, arrangement: ColumnFirst) Antenna spacing: (dv = 0.8, dh = 0.4) setB design: Column shift: 0 | Case 3, independent measurement error | 32 | F4 | 1/8 | For test, column shift: 0 1,10,17,26 | Best Rx beam | L1-RSRPs of Set B | Probablities of Top-1 beam for all Tx beams in Set A | Top-1 genie-aided beam ID | Fully connected network | around 0.05 million parameters |  |  | 75k | 25k | 19.0%/15.8% | 24.4%/22.2% | top-2/1(%): 30.3%/24.5%, top-3/1(%): 39.1%/33.4%, top-4/1(%): 47.6%/51.4%,
Apple (R1-2308260) | 32, (4 x 8, arrangement: including datasets for both ColumnFirst and RowFirst) including datasets for both choices of antenna spacing. including datasets setB design: any Column shift | 32, (4 x 8, arrangement: ColumnFirst) Antenna spacing: (dv = 0.8, dh = 0.4) setB design: Column shift: 1 | Case 3, independent measurement error | 32 | F4 | 1/8 | For test, column shift: 1 5,14,21,30 | Best Rx beam | L1-RSRPs of Set B | Probablities of Top-1 beam for all Tx beams in Set A | Top-1 genie-aided beam ID | Fully connected network | around 0.05 million parameters |  |  | 75k | 25k | 18.4%/14.8% | 23.5%/21.3% | top-2/1(%): 29.6%/23.9%, top-3/1(%): 38.3%/33.2%, top-4/1(%): 46.6%/49.3%,
Apple (R1-2308260) | 32, (4 x 8, arrangement: including datasets for both ColumnFirst and RowFirst) including datasets for both choices of antenna spacing. including datasets setB design: any Column shift | 32, (4 x 8, arrangement: ColumnFirst) Antenna spacing: (dv = 0.8, dh = 0.4) setB design: Column shift: 2 | Case 3, independent measurement error | 32 | F4 | 1/8 | For test, column shift: 2 2,9,18,25 | Best Rx beam | L1-RSRPs of Set B | Probablities of Top-1 beam for all Tx beams in Set A | Top-1 genie-aided beam ID | Fully connected network | around 0.05 million parameters |  |  | 75k | 25k | 20.6%/15.4% | 26.4%/22.0% | top-2/1(%): 32.9%/24.9%, top-3/1(%): 42.1%/34.4%, top-4/1(%): 50.1%/51.4%,
Apple (R1-2308260) | 32, (4 x 8, arrangement: including datasets for both ColumnFirst and RowFirst) including datasets for both choices of antenna spacing. including datasets setB design: any Column shift | 32, (4 x 8, arrangement: ColumnFirst) Antenna spacing: (dv = 0.8, dh = 0.4) setB design: Column shift: 3 | Case 3, independent measurement error | 32 | F4 | 1/8 | For test, column shift: 3 6,13,22,29 | Best Rx beam | L1-RSRPs of Set B | Probablities of Top-1 beam for all Tx beams in Set A | Top-1 genie-aided beam ID | Fully connected network | around 0.05 million parameters |  |  | 75k | 25k | 15.0%/14.9% | 19.7%/21.4% | top-2/1(%): 24.5%/24.9%, top-3/1(%): 32.4%/35.1%, top-4/1(%): 39.7%/50.4%,
Apple (R1-2308260) | 32, (4 x 8, arrangement: including datasets for both ColumnFirst and RowFirst) including datasets for both choices of antenna spacing. including datasets setB design: any Column shift | 32, (4 x 8, arrangement: RowFirst) Antenna spacing: (dv = 0.5, dh = 0.5) setB design: Column shift: 0 | Case 3, independent measurement error | 32 | F4 | 1/8 | For test, column shift: 0 1,10,17,26 | Best Rx beam | L1-RSRPs of Set B | Probablities of Top-1 beam for all Tx beams in Set A | Top-1 genie-aided beam ID | Fully connected network | around 0.05 million parameters |  |  | 75k | 25k | 18.9%/21.7% | 25.8%/31.3% | top-2/1(%): 34.2%/33.7%, top-3/1(%): 45.7%/46.0%, top-4/1(%): 54.6%/60.1%,
Apple (R1-2308260) | 32, (4 x 8, arrangement: including datasets for both ColumnFirst and RowFirst) including datasets for both choices of antenna spacing. including datasets setB design: any Column shift | 32, (4 x 8, arrangement: RowFirst) Antenna spacing: (dv = 0.5, dh = 0.5) setB design: Column shift: 1 | Case 3, independent measurement error | 32 | F4 | 1/8 | For test, column shift: 1 5,14,21,30 | Best Rx beam | L1-RSRPs of Set B | Probablities of Top-1 beam for all Tx beams in Set A | Top-1 genie-aided beam ID | Fully connected network | around 0.05 million parameters |  |  | 75k | 25k | 15.8%/20.2% | 21.7%/28.9% | top-2/1(%): 31.7%/31.8%, top-3/1(%): 43.4%/44.3%, top-4/1(%): 52.1%/59.9%,
Apple (R1-2308260) | 32, (4 x 8, arrangement: including datasets for both ColumnFirst and RowFirst) including datasets for both choices of antenna spacing. including datasets setB design: any Column shift | 32, (4 x 8, arrangement: RowFirst) Antenna spacing: (dv = 0.5, dh = 0.5) setB design: Column shift: 2 | Case 3, independent measurement error | 32 | F4 | 1/8 | For test, column shift: 2 2,9,18,25 | Best Rx beam | L1-RSRPs of Set B | Probablities of Top-1 beam for all Tx beams in Set A | Top-1 genie-aided beam ID | Fully connected network | around 0.05 million parameters |  |  | 75k | 25k | 24.6%/19.4% | 32.5%/28.5% | top-2/1(%): 39.1%/30.8%, top-3/1(%): 49.5%/42.4%, top-4/1(%): 56.5%/60.4%,
Apple (R1-2308260) | 32, (4 x 8, arrangement: including datasets for both ColumnFirst and RowFirst) including datasets for both choices of antenna spacing. including datasets setB design: any Column shift | 32, (4 x 8, arrangement: RowFirst) Antenna spacing: (dv = 0.5, dh = 0.5) setB design: Column shift: 3 | Case 3, independent measurement error | 32 | F4 | 1/8 | For test, column shift: 3 6,13,22,29 | Best Rx beam | L1-RSRPs of Set B | Probablities of Top-1 beam for all Tx beams in Set A | Top-1 genie-aided beam ID | Fully connected network | around 0.05 million parameters |  |  | 75k | 25k | 20.6%/20.5% | 28.1%/29.1% | top-2/1(%): 36.2%/33.1%, top-3/1(%): 46.6%/44.2%, top-4/1(%): 54.8%/59.9%,
Apple (R1-2308260) | 32, (4 x 8, arrangement: including datasets for both ColumnFirst and RowFirst) including datasets for both choices of antenna spacing. including datasets setB design: any Column shift | 32, (4 x 8, arrangement: RowFirst) Antenna spacing: (dv = 0.8, dh = 0.4) setB design: Column shift: 0 | Case 3, independent measurement error | 32 | F4 | 1/8 | For test, column shift: 0 1,10,17,26 | Best Rx beam | L1-RSRPs of Set B | Probablities of Top-1 beam for all Tx beams in Set A | Top-1 genie-aided beam ID | Fully connected network | around 0.05 million parameters |  |  | 75k | 25k | 17.8%/15.8% | 23.1%/22.2% | top-2/1(%): 31.8%/24.6%, top-3/1(%): 42.7%/33.5%, top-4/1(%): 51.4%/51.7%,
Apple (R1-2308260) | 32, (4 x 8, arrangement: including datasets for both ColumnFirst and RowFirst) including datasets for both choices of antenna spacing. including datasets setB design: any Column shift | 32, (4 x 8, arrangement: RowFirst) Antenna spacing: (dv = 0.8, dh = 0.4) setB design: Column shift: 1 | Case 3, independent measurement error | 32 | F4 | 1/8 | For test, column shift: 1 5,14,21,30 | Best Rx beam | L1-RSRPs of Set B | Probablities of Top-1 beam for all Tx beams in Set A | Top-1 genie-aided beam ID | Fully connected network | around 0.05 million parameters |  |  | 75k | 25k | 13.7%/14.8% | 17.9%/21.3% | top-2/1(%): 28.2%/23.9%, top-3/1(%): 39.3%/33.1%, top-4/1(%): 48.3%/49.2%,
Apple (R1-2308260) | 32, (4 x 8, arrangement: including datasets for both ColumnFirst and RowFirst) including datasets for both choices of antenna spacing. including datasets setB design: any Column shift | 32, (4 x 8, arrangement: RowFirst) Antenna spacing: (dv = 0.8, dh = 0.4) setB design: Column shift: 2 | Case 3, independent measurement error | 32 | F4 | 1/8 | For test, column shift: 2 2,9,18,25 | Best Rx beam | L1-RSRPs of Set B | Probablities of Top-1 beam for all Tx beams in Set A | Top-1 genie-aided beam ID | Fully connected network | around 0.05 million parameters |  |  | 75k | 25k | 21.8%/15.4% | 27.9%/22.0% | top-2/1(%): 35.9%/24.3%, top-3/1(%): 46.4%/33.1%, top-4/1(%): 54.2%/50.6%,
Apple (R1-2308260) | 32, (4 x 8, arrangement: including datasets for both ColumnFirst and RowFirst) including datasets for both choices of antenna spacing. including datasets setB design: any Column shift | 32, (4 x 8, arrangement: RowFirst) Antenna spacing: (dv = 0.8, dh = 0.4) setB design: Column shift: 3 | Case 3, independent measurement error | 32 | F4 | 1/8 | For test, column shift: 3 6,13,22,29 | Best Rx beam | L1-RSRPs of Set B | Probablities of Top-1 beam for all Tx beams in Set A | Top-1 genie-aided beam ID | Fully connected network | around 0.05 million parameters |  |  | 75k | 25k | 18.9%/14.8% | 24.9%/21.4% | top-2/1(%): 32.5%/24.0%, top-3/1(%): 43.1%/33.4%, top-4/1(%): 52.2%/49.0%,
Apple (R1-2308260) | 32, (4 x 8, arrangement: including datasets for both ColumnFirst and RowFirst) including datasets for both choices of antenna spacing. including datasets setB design: any Column shift | 32, (4 x 8, arrangement: ColumnFirst) Antenna spacing: (dv = 0.5, dh = 0.5) setB design: Column shift: 0 | Case 3, independent measurement error | 32 | F8 | 1/4 | For test, column shift: 0 1,3,10,12,17,19,26,28 | Best Rx beam | L1-RSRPs of Set B | Probablities of Top-1 beam for all Tx beams in Set A | Top-1 genie-aided beam ID | Fully connected network | around 0.05 million parameters |  |  | 75k | 25k | 37.0%/24.6% | 47.5%/36.0% | top-2/1(%): 57.8%/37.8%, top-3/1(%): 69.8%/50.9%, top-4/1(%): 77.8%/61.6%,
Apple (R1-2308260) | 32, (4 x 8, arrangement: including datasets for both ColumnFirst and RowFirst) including datasets for both choices of antenna spacing. including datasets setB design: any Column shift | 32, (4 x 8, arrangement: ColumnFirst) Antenna spacing: (dv = 0.5, dh = 0.5) setB design: Column shift: 1 | Case 3, independent measurement error | 32 | F8 | 1/4 | For test, column shift: 1 5,7,14,16,21,23,30,32 | Best Rx beam | L1-RSRPs of Set B | Probablities of Top-1 beam for all Tx beams in Set A | Top-1 genie-aided beam ID | Fully connected network | around 0.05 million parameters |  |  | 75k | 25k | 37.8%/24.0% | 48.2%/34.6% | top-2/1(%): 58.9%/37.2%, top-3/1(%): 71.3%/49.7%, top-4/1(%): 79.5%/61.0%,
Apple (R1-2308260) | 32, (4 x 8, arrangement: including datasets for both ColumnFirst and RowFirst) including datasets for both choices of antenna spacing. including datasets setB design: any Column shift | 32, (4 x 8, arrangement: ColumnFirst) Antenna spacing: (dv = 0.5, dh = 0.5) setB design: Column shift: 2 | Case 3, independent measurement error | 32 | F8 | 1/4 | For test, column shift: 2 2,4,9,11,18,20,25,27 | Best Rx beam | L1-RSRPs of Set B | Probablities of Top-1 beam for all Tx beams in Set A | Top-1 genie-aided beam ID | Fully connected network | around 0.05 million parameters |  |  | 75k | 25k | 30.3%/23.9% | 40.3%/35.1% | top-2/1(%): 49.1%/37.2%, top-3/1(%): 61.7%/50.2%, top-4/1(%): 71.1%/62.8%,
Apple (R1-2308260) | 32, (4 x 8, arrangement: including datasets for both ColumnFirst and RowFirst) including datasets for both choices of antenna spacing. including datasets setB design: any Column shift | 32, (4 x 8, arrangement: ColumnFirst) Antenna spacing: (dv = 0.5, dh = 0.5) setB design: Column shift: 3 | Case 3, independent measurement error | 32 | F8 | 1/4 | For test, column shift: 3 6,8,13,15,22,24,29,31 | Best Rx beam | L1-RSRPs of Set B | Probablities of Top-1 beam for all Tx beams in Set A | Top-1 genie-aided beam ID | Fully connected network | around 0.05 million parameters |  |  | 75k | 25k | 27.9%/24.2% | 37.3%/34.5% | top-2/1(%): 47.9%/38.1%, top-3/1(%): 61.5%/51.1%, top-4/1(%): 72.5%/62.7%,
Apple (R1-2308260) | 32, (4 x 8, arrangement: including datasets for both ColumnFirst and RowFirst) including datasets for both choices of antenna spacing. including datasets setB design: any Column shift | 32, (4 x 8, arrangement: ColumnFirst) Antenna spacing: (dv = 0.8, dh = 0.4) setB design: Column shift: 0 | Case 3, independent measurement error | 32 | F8 | 1/4 | For test, column shift: 0 1,3,10,12,17,19,26,28 | Best Rx beam | L1-RSRPs of Set B | Probablities of Top-1 beam for all Tx beams in Set A | Top-1 genie-aided beam ID | Fully connected network | around 0.05 million parameters |  |  | 75k | 25k | 37.1%/24.9% | 45.5%/34.3% | top-2/1(%): 57.6%/37.5%, top-3/1(%): 68.7%/49.8%, top-4/1(%): 76.4%/63.4%,
Apple (R1-2308260) | 32, (4 x 8, arrangement: including datasets for both ColumnFirst and RowFirst) including datasets for both choices of antenna spacing. including datasets setB design: any Column shift | 32, (4 x 8, arrangement: ColumnFirst) Antenna spacing: (dv = 0.8, dh = 0.4) setB design: Column shift: 1 | Case 3, independent measurement error | 32 | F8 | 1/4 | For test, column shift: 1 5,7,14,16,21,23,30,32 | Best Rx beam | L1-RSRPs of Set B | Probablities of Top-1 beam for all Tx beams in Set A | Top-1 genie-aided beam ID | Fully connected network | around 0.05 million parameters |  |  | 75k | 25k | 33.0%/23.0% | 40.2%/32.3% | top-2/1(%): 51.7%/36.9%, top-3/1(%): 63.9%/50.3%, top-4/1(%): 72.8%/62.4%,
Apple (R1-2308260) | 32, (4 x 8, arrangement: including datasets for both ColumnFirst and RowFirst) including datasets for both choices of antenna spacing. including datasets setB design: any Column shift | 32, (4 x 8, arrangement: ColumnFirst) Antenna spacing: (dv = 0.8, dh = 0.4) setB design: Column shift: 2 | Case 3, independent measurement error | 32 | F8 | 1/4 | For test, column shift: 2 2,4,9,11,18,20,25,27 | Best Rx beam | L1-RSRPs of Set B | Probablities of Top-1 beam for all Tx beams in Set A | Top-1 genie-aided beam ID | Fully connected network | around 0.05 million parameters |  |  | 75k | 25k | 33.2%/25.4% | 40.7%/35.0% | top-2/1(%): 51.7%/38.3%, top-3/1(%): 63.2%/51.2%, top-4/1(%): 71.8%/64.9%,
Apple (R1-2308260) | 32, (4 x 8, arrangement: including datasets for both ColumnFirst and RowFirst) including datasets for both choices of antenna spacing. including datasets setB design: any Column shift | 32, (4 x 8, arrangement: ColumnFirst) Antenna spacing: (dv = 0.8, dh = 0.4) setB design: Column shift: 3 | Case 3, independent measurement error | 32 | F8 | 1/4 | For test, column shift: 3 6,8,13,15,22,24,29,31 | Best Rx beam | L1-RSRPs of Set B | Probablities of Top-1 beam for all Tx beams in Set A | Top-1 genie-aided beam ID | Fully connected network | around 0.05 million parameters |  |  | 75k | 25k | 29.3%/22.8% | 35.8%/32.2% | top-2/1(%): 47.3%/36.8%, top-3/1(%): 60.5%/51.1%, top-4/1(%): 70.8%/62.9%,
Apple (R1-2308260) | 32, (4 x 8, arrangement: including datasets for both ColumnFirst and RowFirst) including datasets for both choices of antenna spacing. including datasets setB design: any Column shift | 32, (4 x 8, arrangement: RowFirst) Antenna spacing: (dv = 0.5, dh = 0.5) setB design: Column shift: 0 | Case 3, independent measurement error | 32 | F8 | 1/4 | For test, column shift: 0 1,3,10,12,17,19,26,28 | Best Rx beam | L1-RSRPs of Set B | Probablities of Top-1 beam for all Tx beams in Set A | Top-1 genie-aided beam ID | Fully connected network | around 0.05 million parameters |  |  | 75k | 25k | 38.3%/24.7% | 47.9%/36.1% | top-2/1(%): 60.1%/37.8%, top-3/1(%): 71.5%/51.5%, top-4/1(%): 78.9%/62.1%,
Apple (R1-2308260) | 32, (4 x 8, arrangement: including datasets for both ColumnFirst and RowFirst) including datasets for both choices of antenna spacing. including datasets setB design: any Column shift | 32, (4 x 8, arrangement: RowFirst) Antenna spacing: (dv = 0.5, dh = 0.5) setB design: Column shift: 1 | Case 3, independent measurement error | 32 | F8 | 1/4 | For test, column shift: 1 5,7,14,16,21,23,30,32 | Best Rx beam | L1-RSRPs of Set B | Probablities of Top-1 beam for all Tx beams in Set A | Top-1 genie-aided beam ID | Fully connected network | around 0.05 million parameters |  |  | 75k | 25k | 35.4%/24.0% | 44.6%/34.6% | top-2/1(%): 57.1%/37.5%, top-3/1(%): 69.7%/50.4%, top-4/1(%): 77.7%/61.8%,
Apple (R1-2308260) | 32, (4 x 8, arrangement: including datasets for both ColumnFirst and RowFirst) including datasets for both choices of antenna spacing. including datasets setB design: any Column shift | 32, (4 x 8, arrangement: RowFirst) Antenna spacing: (dv = 0.5, dh = 0.5) setB design: Column shift: 2 | Case 3, independent measurement error | 32 | F8 | 1/4 | For test, column shift: 2 2,4,9,11,18,20,25,27 | Best Rx beam | L1-RSRPs of Set B | Probablities of Top-1 beam for all Tx beams in Set A | Top-1 genie-aided beam ID | Fully connected network | around 0.05 million parameters |  |  | 75k | 25k | 36.0%/23.9% | 45.5%/35.1% | top-2/1(%): 58.4%/36.9%, top-3/1(%): 70.7%/49.8%, top-4/1(%): 79.1%/62.7%,
Apple (R1-2308260) | 32, (4 x 8, arrangement: including datasets for both ColumnFirst and RowFirst) including datasets for both choices of antenna spacing. including datasets setB design: any Column shift | 32, (4 x 8, arrangement: RowFirst) Antenna spacing: (dv = 0.5, dh = 0.5) setB design: Column shift: 3 | Case 3, independent measurement error | 32 | F8 | 1/4 | For test, column shift: 3 6,8,13,15,22,24,29,31 | Best Rx beam | L1-RSRPs of Set B | Probablities of Top-1 beam for all Tx beams in Set A | Top-1 genie-aided beam ID | Fully connected network | around 0.05 million parameters |  |  | 75k | 25k | 31.9%/24.0% | 39.9%/34.5% | top-2/1(%): 53.5%/37.6%, top-3/1(%): 66.5%/50.5%, top-4/1(%): 75.2%/62.0%,
Apple (R1-2308260) | 32, (4 x 8, arrangement: including datasets for both ColumnFirst and RowFirst) including datasets for both choices of antenna spacing. including datasets setB design: any Column shift | 32, (4 x 8, arrangement: RowFirst) Antenna spacing: (dv = 0.8, dh = 0.4) setB design: Column shift: 0 | Case 3, independent measurement error | 32 | F8 | 1/4 | For test, column shift: 0 1,3,10,12,17,19,26,28 | Best Rx beam | L1-RSRPs of Set B | Probablities of Top-1 beam for all Tx beams in Set A | Top-1 genie-aided beam ID | Fully connected network | around 0.05 million parameters |  |  | 75k | 25k | 41.6%/24.9% | 50.6%/34.3% | top-2/1(%): 62.5%/37.5%, top-3/1(%): 73.1%/49.9%, top-4/1(%): 79.8%/63.4%,
Apple (R1-2308260) | 32, (4 x 8, arrangement: including datasets for both ColumnFirst and RowFirst) including datasets for both choices of antenna spacing. including datasets setB design: any Column shift | 32, (4 x 8, arrangement: RowFirst) Antenna spacing: (dv = 0.8, dh = 0.4) setB design: Column shift: 1 | Case 3, independent measurement error | 32 | F8 | 1/4 | For test, column shift: 1 5,7,14,16,21,23,30,32 | Best Rx beam | L1-RSRPs of Set B | Probablities of Top-1 beam for all Tx beams in Set A | Top-1 genie-aided beam ID | Fully connected network | around 0.05 million parameters |  |  | 75k | 25k | 35.5%/23.0% | 43.0%/32.4% | top-2/1(%): 56.7%/37.0%, top-3/1(%): 68.6%/50.8%, top-4/1(%): 76.1%/63.0%,
Apple (R1-2308260) | 32, (4 x 8, arrangement: including datasets for both ColumnFirst and RowFirst) including datasets for both choices of antenna spacing. including datasets setB design: any Column shift | 32, (4 x 8, arrangement: RowFirst) Antenna spacing: (dv = 0.8, dh = 0.4) setB design: Column shift: 2 | Case 3, independent measurement error | 32 | F8 | 1/4 | For test, column shift: 2 2,4,9,11,18,20,25,27 | Best Rx beam | L1-RSRPs of Set B | Probablities of Top-1 beam for all Tx beams in Set A | Top-1 genie-aided beam ID | Fully connected network | around 0.05 million parameters |  |  | 75k | 25k | 37.7%/25.3% | 45.8%/34.8% | top-2/1(%): 59.4%/37.6%, top-3/1(%): 71.0%/50.2%, top-4/1(%): 78.5%/64.3%,
Apple (R1-2308260) | 32, (4 x 8, arrangement: including datasets for both ColumnFirst and RowFirst) including datasets for both choices of antenna spacing. including datasets setB design: any Column shift | 32, (4 x 8, arrangement: RowFirst) Antenna spacing: (dv = 0.8, dh = 0.4) setB design: Column shift: 3 | Case 3, independent measurement error | 32 | F8 | 1/4 | For test, column shift: 3 6,8,13,15,22,24,29,31 | Best Rx beam | L1-RSRPs of Set B | Probablities of Top-1 beam for all Tx beams in Set A | Top-1 genie-aided beam ID | Fully connected network | around 0.05 million parameters |  |  | 75k | 25k | 32.0%/22.7% | 39.6%/32.2% | top-2/1(%): 52.4%/36.3%, top-3/1(%): 65.1%/50.3%, top-4/1(%): 73.6%/62.9%,
Apple (R1-2308260) | 32, (4 x 8, arrangement: including datasets for both ColumnFirst and RowFirst) including datasets for both choices of antenna spacing. including datasets setB design: any Column shift | 32, (4 x 8, arrangement: ColumnFirst) Antenna spacing: (dv = 0.5, dh = 0.5) setB design: Column shift: 0 | Case 3, independent measurement error | 32 | F16 | 1/2 | For test, column shift: 0 1,3,6,8,9,11,14,16,17,19,22,24,25,27,30,32 | Best Rx beam | L1-RSRPs of Set B | Probablities of Top-1 beam for all Tx beams in Set A | Top-1 genie-aided beam ID | Fully connected network | around 0.05 million parameters |  |  | 75k | 25k | 58.7%/40.3% | 72.0%/55.9% | top-2/1(%): 79.4%/48.0%, top-3/1(%): 87.9%/54.1%, top-4/1(%): 92.1%/71.8%,
Apple (R1-2308260) | 32, (4 x 8, arrangement: including datasets for both ColumnFirst and RowFirst) including datasets for both choices of antenna spacing. including datasets setB design: any Column shift | 32, (4 x 8, arrangement: ColumnFirst) Antenna spacing: (dv = 0.5, dh = 0.5) setB design: Column shift: 1 | Case 3, independent measurement error | 32 | F16 | 1/2 | For test, column shift: 1 2,4,5,7,10,12,13,15,18,20,21,23,26,28,29,31 | Best Rx beam | L1-RSRPs of Set B | Probablities of Top-1 beam for all Tx beams in Set A | Top-1 genie-aided beam ID | Fully connected network | around 0.05 million parameters |  |  | 75k | 25k | 56.0%/41.2% | 69.7%/56.7% | top-2/1(%): 78.5%/49.2%, top-3/1(%): 87.6%/55.5%, top-4/1(%): 92.5%/71.8%,
Apple (R1-2308260) | 32, (4 x 8, arrangement: including datasets for both ColumnFirst and RowFirst) including datasets for both choices of antenna spacing. including datasets setB design: any Column shift | 32, (4 x 8, arrangement: ColumnFirst) Antenna spacing: (dv = 0.8, dh = 0.4) setB design: Column shift: 0 | Case 3, independent measurement error | 32 | F16 | 1/2 | For test, column shift: 0 1,3,6,8,9,11,14,16,17,19,22,24,25,27,30,32 | Best Rx beam | L1-RSRPs of Set B | Probablities of Top-1 beam for all Tx beams in Set A | Top-1 genie-aided beam ID | Fully connected network | around 0.05 million parameters |  |  | 75k | 25k | 59.0%/41.0% | 70.1%/54.9% | top-2/1(%): 78.5%/48.2%, top-3/1(%): 86.9%/54.2%, top-4/1(%): 91.6%/73.7%,
Apple (R1-2308260) | 32, (4 x 8, arrangement: including datasets for both ColumnFirst and RowFirst) including datasets for both choices of antenna spacing. including datasets setB design: any Column shift | 32, (4 x 8, arrangement: ColumnFirst) Antenna spacing: (dv = 0.8, dh = 0.4) setB design: Column shift: 1 | Case 3, independent measurement error | 32 | F16 | 1/2 | For test, column shift: 1 2,4,5,7,10,12,13,15,18,20,21,23,26,28,29,31 | Best Rx beam | L1-RSRPs of Set B | Probablities of Top-1 beam for all Tx beams in Set A | Top-1 genie-aided beam ID | Fully connected network | around 0.05 million parameters |  |  | 75k | 25k | 56.7%/41.9% | 68.5%/55.3% | top-2/1(%): 77.9%/49.2%, top-3/1(%): 86.8%/55.7%, top-4/1(%): 91.6%/73.6%,
Apple (R1-2308260) | 32, (4 x 8, arrangement: including datasets for both ColumnFirst and RowFirst) including datasets for both choices of antenna spacing. including datasets setB design: any Column shift | 32, (4 x 8, arrangement: RowFirst) Antenna spacing: (dv = 0.5, dh = 0.5) setB design: Column shift: 0 | Case 3, independent measurement error | 32 | F16 | 1/2 | For test, column shift: 0 1,3,6,8,9,11,14,16,17,19,22,24,25,27,30,32 | Best Rx beam | L1-RSRPs of Set B | Probablities of Top-1 beam for all Tx beams in Set A | Top-1 genie-aided beam ID | Fully connected network | around 0.05 million parameters |  |  | 75k | 25k | 58.1%/40.7% | 70.7%/56.3% | top-2/1(%): 80.1%/48.1%, top-3/1(%): 88.8%/55.0%, top-4/1(%): 93.4%/73.5%,
Apple (R1-2308260) | 32, (4 x 8, arrangement: including datasets for both ColumnFirst and RowFirst) including datasets for both choices of antenna spacing. including datasets setB design: any Column shift | 32, (4 x 8, arrangement: RowFirst) Antenna spacing: (dv = 0.5, dh = 0.5) setB design: Column shift: 1 | Case 3, independent measurement error | 32 | F16 | 1/2 | For test, column shift: 1 2,4,5,7,10,12,13,15,18,20,21,23,26,28,29,31 | Best Rx beam | L1-RSRPs of Set B | Probablities of Top-1 beam for all Tx beams in Set A | Top-1 genie-aided beam ID | Fully connected network | around 0.05 million parameters |  |  | 75k | 25k | 57.1%/41.3% | 70.0%/56.7% | top-2/1(%): 79.3%/48.4%, top-3/1(%): 88.0%/55.1%, top-4/1(%): 92.9%/73.1%,
Apple (R1-2308260) | 32, (4 x 8, arrangement: including datasets for both ColumnFirst and RowFirst) including datasets for both choices of antenna spacing. including datasets setB design: any Column shift | 32, (4 x 8, arrangement: RowFirst) Antenna spacing: (dv = 0.8, dh = 0.4) setB design: Column shift: 0 | Case 3, independent measurement error | 32 | F16 | 1/2 | For test, column shift: 0 1,3,6,8,9,11,14,16,17,19,22,24,25,27,30,32 | Best Rx beam | L1-RSRPs of Set B | Probablities of Top-1 beam for all Tx beams in Set A | Top-1 genie-aided beam ID | Fully connected network | around 0.05 million parameters |  |  | 75k | 25k | 58.1%/41.3% | 69.5%/55.5% | top-2/1(%): 79.5%/47.8%, top-3/1(%): 87.9%/54.6%, top-4/1(%): 92.9%/75.2%,
Apple (R1-2308260) | 32, (4 x 8, arrangement: including datasets for both ColumnFirst and RowFirst) including datasets for both choices of antenna spacing. including datasets setB design: any Column shift | 32, (4 x 8, arrangement: RowFirst) Antenna spacing: (dv = 0.8, dh = 0.4) setB design: Column shift: 1 | Case 3, independent measurement error | 32 | F16 | 1/2 | For test, column shift: 1 2,4,5,7,10,12,13,15,18,20,21,23,26,28,29,31 | Best Rx beam | L1-RSRPs of Set B | Probablities of Top-1 beam for all Tx beams in Set A | Top-1 genie-aided beam ID | Fully connected network | around 0.05 million parameters |  |  | 75k | 25k | 57.0%/42.1% | 68.3%/56.1% | top-2/1(%): 78.8%/48.7%, top-3/1(%): 87.6%/55.4%, top-4/1(%): 92.8%/74.7%,
Apple (R1-2308260) | 32, (4 x 8, arrangement: ColumnFirst) both choices for antenna spacing. setB design: any Column shift | 32, (4 x 8, arrangement: ColumnFirst) Antenna spacing: (dv = 0.5, dh = 0.5) setB design: Column shift: 0 | Case 3, no measurement error | 32 | F4 | 1/8 | For test, column shift: 0 1,10,17,26 | Best Rx beam | L1-RSRPs of Set B | Probablities of Top-1 beam for all Tx beams in Set A | Top-1 genie-aided beam ID | Fully connected network | around 0.05 million parameters |  |  | 75k | 25k | 49.5%/22.1% | 61.1%/32.2% | top-2/1(%): 70.4%/34.5%, top-3/1(%): 80.0%/47.0%, top-4/1(%): 85.6%/61.7%,
Apple (R1-2308260) | 32, (4 x 8, arrangement: ColumnFirst) both choices for antenna spacing. setB design: any Column shift | 32, (4 x 8, arrangement: ColumnFirst) Antenna spacing: (dv = 0.5, dh = 0.5) setB design: Column shift: 1 | Case 3, no measurement error | 32 | F4 | 1/8 | For test, column shift: 1 5,14,21,30 | Best Rx beam | L1-RSRPs of Set B | Probablities of Top-1 beam for all Tx beams in Set A | Top-1 genie-aided beam ID | Fully connected network | around 0.05 million parameters |  |  | 75k | 25k | 47.2%/20.7% | 58.4%/29.9% | top-2/1(%): 68.5%/32.5%, top-3/1(%): 77.4%/45.1%, top-4/1(%): 83.2%/61.4%,
Apple (R1-2308260) | 32, (4 x 8, arrangement: ColumnFirst) both choices for antenna spacing. setB design: any Column shift | 32, (4 x 8, arrangement: ColumnFirst) Antenna spacing: (dv = 0.5, dh = 0.5) setB design: Column shift: 2 | Case 3, no measurement error | 32 | F4 | 1/8 | For test, column shift: 2 2,9,18,25 | Best Rx beam | L1-RSRPs of Set B | Probablities of Top-1 beam for all Tx beams in Set A | Top-1 genie-aided beam ID | Fully connected network | around 0.05 million parameters |  |  | 75k | 25k | 47.1%/19.9% | 58.9%/29.5% | top-2/1(%): 66.9%/32.5%, top-3/1(%): 77.6%/44.7%, top-4/1(%): 83.4%/62.8%,
Apple (R1-2308260) | 32, (4 x 8, arrangement: ColumnFirst) both choices for antenna spacing. setB design: any Column shift | 32, (4 x 8, arrangement: ColumnFirst) Antenna spacing: (dv = 0.5, dh = 0.5) setB design: Column shift: 3 | Case 3, no measurement error | 32 | F4 | 1/8 | For test, column shift: 3 6,13,22,29 | Best Rx beam | L1-RSRPs of Set B | Probablities of Top-1 beam for all Tx beams in Set A | Top-1 genie-aided beam ID | Fully connected network | around 0.05 million parameters |  |  | 75k | 25k | 43.2%/20.9% | 54.7%/30.1% | top-2/1(%): 65.4%/34.7%, top-3/1(%): 75.5%/46.5%, top-4/1(%): 81.9%/62.4%,
Apple (R1-2308260) | 32, (4 x 8, arrangement: ColumnFirst) both choices for antenna spacing. setB design: any Column shift | 32, (4 x 8, arrangement: ColumnFirst) Antenna spacing: (dv = 0.8, dh = 0.4) setB design: Column shift: 0 | Case 3, no measurement error | 32 | F4 | 1/8 | For test, column shift: 0 1,10,17,26 | Best Rx beam | L1-RSRPs of Set B | Probablities of Top-1 beam for all Tx beams in Set A | Top-1 genie-aided beam ID | Fully connected network | around 0.05 million parameters |  |  | 75k | 25k | 43.1%/16.0% | 52.4%/22.7% | top-2/1(%): 61.0%/25.0%, top-3/1(%): 72.2%/34.0%, top-4/1(%): 80.6%/52.8%,
Apple (R1-2308260) | 32, (4 x 8, arrangement: ColumnFirst) both choices for antenna spacing. setB design: any Column shift | 32, (4 x 8, arrangement: ColumnFirst) Antenna spacing: (dv = 0.8, dh = 0.4) setB design: Column shift: 1 | Case 3, no measurement error | 32 | F4 | 1/8 | For test, column shift: 1 5,14,21,30 | Best Rx beam | L1-RSRPs of Set B | Probablities of Top-1 beam for all Tx beams in Set A | Top-1 genie-aided beam ID | Fully connected network | around 0.05 million parameters |  |  | 75k | 25k | 40.9%/15.1% | 50.4%/21.8% | top-2/1(%): 60.0%/24.5%, top-3/1(%): 71.8%/33.8%, top-4/1(%): 79.1%/50.5%,
Apple (R1-2308260) | 32, (4 x 8, arrangement: ColumnFirst) both choices for antenna spacing. setB design: any Column shift | 32, (4 x 8, arrangement: ColumnFirst) Antenna spacing: (dv = 0.8, dh = 0.4) setB design: Column shift: 2 | Case 3, no measurement error | 32 | F4 | 1/8 | For test, column shift: 2 2,9,18,25 | Best Rx beam | L1-RSRPs of Set B | Probablities of Top-1 beam for all Tx beams in Set A | Top-1 genie-aided beam ID | Fully connected network | around 0.05 million parameters |  |  | 75k | 25k | 43.0%/15.7% | 51.9%/22.5% | top-2/1(%): 60.4%/25.4%, top-3/1(%): 71.6%/34.9%, top-4/1(%): 79.3%/52.6%,
Apple (R1-2308260) | 32, (4 x 8, arrangement: ColumnFirst) both choices for antenna spacing. setB design: any Column shift | 32, (4 x 8, arrangement: ColumnFirst) Antenna spacing: (dv = 0.8, dh = 0.4) setB design: Column shift: 3 | Case 3, no measurement error | 32 | F4 | 1/8 | For test, column shift: 3 6,13,22,29 | Best Rx beam | L1-RSRPs of Set B | Probablities of Top-1 beam for all Tx beams in Set A | Top-1 genie-aided beam ID | Fully connected network | around 0.05 million parameters |  |  | 75k | 25k | 40.8%/15.0% | 50.1%/21.8% | top-2/1(%): 55.9%/25.0%, top-3/1(%): 68.9%/35.2%, top-4/1(%): 78.8%/51.2%,
Apple (R1-2308260) | 32, (4 x 8, arrangement: RowFirst) both choices for antenna spacing. setB design: any Column shift | 32, (4 x 8, arrangement: RowFirst) Antenna spacing: (dv = 0.5, dh = 0.5) setB design: Column shift: 0 | Case 3, no measurement error | 32 | F4 | 1/8 | For test, column shift: 0 1,10,17,26 | Best Rx beam | L1-RSRPs of Set B | Probablities of Top-1 beam for all Tx beams in Set A | Top-1 genie-aided beam ID | Fully connected network | around 0.05 million parameters |  |  | 75k | 25k | 48.6%/22.1% | 60.3%/32.2% | top-2/1(%): 70.1%/34.3%, top-3/1(%): 81.4%/46.9%, top-4/1(%): 87.2%/61.6%,
Apple (R1-2308260) | 32, (4 x 8, arrangement: RowFirst) both choices for antenna spacing. setB design: any Column shift | 32, (4 x 8, arrangement: RowFirst) Antenna spacing: (dv = 0.5, dh = 0.5) setB design: Column shift: 1 | Case 3, no measurement error | 32 | F4 | 1/8 | For test, column shift: 1 5,14,21,30 | Best Rx beam | L1-RSRPs of Set B | Probablities of Top-1 beam for all Tx beams in Set A | Top-1 genie-aided beam ID | Fully connected network | around 0.05 million parameters |  |  | 75k | 25k | 42.4%/20.7% | 53.4%/29.9% | top-2/1(%): 64.7%/32.5%, top-3/1(%): 77.8%/45.1%, top-4/1(%): 84.8%/61.4%,
Apple (R1-2308260) | 32, (4 x 8, arrangement: RowFirst) both choices for antenna spacing. setB design: any Column shift | 32, (4 x 8, arrangement: RowFirst) Antenna spacing: (dv = 0.5, dh = 0.5) setB design: Column shift: 2 | Case 3, no measurement error | 32 | F4 | 1/8 | For test, column shift: 2 2,9,18,25 | Best Rx beam | L1-RSRPs of Set B | Probablities of Top-1 beam for all Tx beams in Set A | Top-1 genie-aided beam ID | Fully connected network | around 0.05 million parameters |  |  | 75k | 25k | 47.2%/19.9% | 59.8%/29.5% | top-2/1(%): 67.7%/31.6%, top-3/1(%): 78.8%/43.5%, top-4/1(%): 85.3%/61.9%,
Apple (R1-2308260) | 32, (4 x 8, arrangement: RowFirst) both choices for antenna spacing. setB design: any Column shift | 32, (4 x 8, arrangement: RowFirst) Antenna spacing: (dv = 0.5, dh = 0.5) setB design: Column shift: 3 | Case 3, no measurement error | 32 | F4 | 1/8 | For test, column shift: 3 6,13,22,29 | Best Rx beam | L1-RSRPs of Set B | Probablities of Top-1 beam for all Tx beams in Set A | Top-1 genie-aided beam ID | Fully connected network | around 0.05 million parameters |  |  | 75k | 25k | 40.0%/20.9% | 51.3%/30.1% | top-2/1(%): 65.2%/33.9%, top-3/1(%): 77.7%/45.1%, top-4/1(%): 84.4%/61.4%,
Apple (R1-2308260) | 32, (4 x 8, arrangement: RowFirst) both choices for antenna spacing. setB design: any Column shift | 32, (4 x 8, arrangement: RowFirst) Antenna spacing: (dv = 0.8, dh = 0.4) setB design: Column shift: 0 | Case 3, no measurement error | 32 | F4 | 1/8 | For test, column shift: 0 1,10,17,26 | Best Rx beam | L1-RSRPs of Set B | Probablities of Top-1 beam for all Tx beams in Set A | Top-1 genie-aided beam ID | Fully connected network | around 0.05 million parameters |  |  | 75k | 25k | 47.1%/16.0% | 57.0%/22.7% | top-2/1(%): 65.8%/25.0%, top-3/1(%): 76.5%/34.0%, top-4/1(%): 83.3%/52.8%,
Apple (R1-2308260) | 32, (4 x 8, arrangement: RowFirst) both choices for antenna spacing. setB design: any Column shift | 32, (4 x 8, arrangement: RowFirst) Antenna spacing: (dv = 0.8, dh = 0.4) setB design: Column shift: 1 | Case 3, no measurement error | 32 | F4 | 1/8 | For test, column shift: 1 5,14,21,30 | Best Rx beam | L1-RSRPs of Set B | Probablities of Top-1 beam for all Tx beams in Set A | Top-1 genie-aided beam ID | Fully connected network | around 0.05 million parameters |  |  | 75k | 25k | 43.8%/15.1% | 53.3%/21.8% | top-2/1(%): 62.5%/24.5%, top-3/1(%): 73.6%/33.8%, top-4/1(%): 81.3%/50.5%,
Apple (R1-2308260) | 32, (4 x 8, arrangement: RowFirst) both choices for antenna spacing. setB design: any Column shift | 32, (4 x 8, arrangement: RowFirst) Antenna spacing: (dv = 0.8, dh = 0.4) setB design: Column shift: 2 | Case 3, no measurement error | 32 | F4 | 1/8 | For test, column shift: 2 2,9,18,25 | Best Rx beam | L1-RSRPs of Set B | Probablities of Top-1 beam for all Tx beams in Set A | Top-1 genie-aided beam ID | Fully connected network | around 0.05 million parameters |  |  | 75k | 25k | 47.1%/15.7% | 55.9%/22.5% | top-2/1(%): 65.0%/24.6%, top-3/1(%): 75.2%/33.6%, top-4/1(%): 82.2%/51.4%,
Apple (R1-2308260) | 32, (4 x 8, arrangement: RowFirst) both choices for antenna spacing. setB design: any Column shift | 32, (4 x 8, arrangement: RowFirst) Antenna spacing: (dv = 0.8, dh = 0.4) setB design: Column shift: 3 | Case 3, no measurement error | 32 | F4 | 1/8 | For test, column shift: 3 6,13,22,29 | Best Rx beam | L1-RSRPs of Set B | Probablities of Top-1 beam for all Tx beams in Set A | Top-1 genie-aided beam ID | Fully connected network | around 0.05 million parameters |  |  | 75k | 25k | 41.0%/15.0% | 49.9%/21.8% | top-2/1(%): 58.7%/24.3%, top-3/1(%): 71.6%/33.7%, top-4/1(%): 80.0%/50.1%,
Apple (R1-2308260) | 32, (4 x 8, arrangement: ColumnFirst) both choices for antenna spacing. setB design: any Column shift | 32, (4 x 8, arrangement: ColumnFirst) Antenna spacing: (dv = 0.5, dh = 0.5) setB design: Column shift: 0 | Case 3, no measurement error | 32 | F8 | 1/4 | For test, column shift: 0 1,3,10,12,17,19,26,28 | Best Rx beam | L1-RSRPs of Set B | Probablities of Top-1 beam for all Tx beams in Set A | Top-1 genie-aided beam ID | Fully connected network | around 0.05 million parameters |  |  | 75k | 25k | 69.9%/25.4% | 78.9%/37.7% | top-2/1(%): 88.5%/39.3%, top-3/1(%): 94.1%/53.0%, top-4/1(%): 96.6%/64.7%,
Apple (R1-2308260) | 32, (4 x 8, arrangement: ColumnFirst) both choices for antenna spacing. setB design: any Column shift | 32, (4 x 8, arrangement: ColumnFirst) Antenna spacing: (dv = 0.5, dh = 0.5) setB design: Column shift: 1 | Case 3, no measurement error | 32 | F8 | 1/4 | For test, column shift: 1 5,7,14,16,21,23,30,32 | Best Rx beam | L1-RSRPs of Set B | Probablities of Top-1 beam for all Tx beams in Set A | Top-1 genie-aided beam ID | Fully connected network | around 0.05 million parameters |  |  | 75k | 25k | 71.2%/24.9% | 80.3%/36.3% | top-2/1(%): 89.4%/38.7%, top-3/1(%): 94.4%/52.1%, top-4/1(%): 96.9%/64.6%,
Apple (R1-2308260) | 32, (4 x 8, arrangement: ColumnFirst) both choices for antenna spacing. setB design: any Column shift | 32, (4 x 8, arrangement: ColumnFirst) Antenna spacing: (dv = 0.5, dh = 0.5) setB design: Column shift: 2 | Case 3, no measurement error | 32 | F8 | 1/4 | For test, column shift: 2 2,4,9,11,18,20,25,27 | Best Rx beam | L1-RSRPs of Set B | Probablities of Top-1 beam for all Tx beams in Set A | Top-1 genie-aided beam ID | Fully connected network | around 0.05 million parameters |  |  | 75k | 25k | 70.6%/24.7% | 80.3%/36.9% | top-2/1(%): 88.3%/38.5%, top-3/1(%): 94.0%/52.2%, top-4/1(%): 96.4%/66.1%,
Apple (R1-2308260) | 32, (4 x 8, arrangement: ColumnFirst) both choices for antenna spacing. setB design: any Column shift | 32, (4 x 8, arrangement: ColumnFirst) Antenna spacing: (dv = 0.5, dh = 0.5) setB design: Column shift: 3 | Case 3, no measurement error | 32 | F8 | 1/4 | For test, column shift: 3 6,8,13,15,22,24,29,31 | Best Rx beam | L1-RSRPs of Set B | Probablities of Top-1 beam for all Tx beams in Set A | Top-1 genie-aided beam ID | Fully connected network | around 0.05 million parameters |  |  | 75k | 25k | 67.7%/24.8% | 77.4%/36.2% | top-2/1(%): 87.1%/39.5%, top-3/1(%): 93.5%/53.0%, top-4/1(%): 96.4%/65.5%,
Apple (R1-2308260) | 32, (4 x 8, arrangement: ColumnFirst) both choices for antenna spacing. setB design: any Column shift | 32, (4 x 8, arrangement: ColumnFirst) Antenna spacing: (dv = 0.8, dh = 0.4) setB design: Column shift: 0 | Case 3, no measurement error | 32 | F8 | 1/4 | For test, column shift: 0 1,3,10,12,17,19,26,28 | Best Rx beam | L1-RSRPs of Set B | Probablities of Top-1 beam for all Tx beams in Set A | Top-1 genie-aided beam ID | Fully connected network | around 0.05 million parameters |  |  | 75k | 25k | 75.1%/25.7% | 84.3%/36.0% | top-2/1(%): 91.8%/39.0%, top-3/1(%): 95.9%/52.2%, top-4/1(%): 97.8%/66.5%,
Apple (R1-2308260) | 32, (4 x 8, arrangement: ColumnFirst) both choices for antenna spacing. setB design: any Column shift | 32, (4 x 8, arrangement: ColumnFirst) Antenna spacing: (dv = 0.8, dh = 0.4) setB design: Column shift: 1 | Case 3, no measurement error | 32 | F8 | 1/4 | For test, column shift: 1 5,7,14,16,21,23,30,32 | Best Rx beam | L1-RSRPs of Set B | Probablities of Top-1 beam for all Tx beams in Set A | Top-1 genie-aided beam ID | Fully connected network | around 0.05 million parameters |  |  | 75k | 25k | 72.9%/23.7% | 81.7%/34.0% | top-2/1(%): 89.0%/38.3%, top-3/1(%): 94.2%/52.7%, top-4/1(%): 96.6%/65.8%,
Apple (R1-2308260) | 32, (4 x 8, arrangement: ColumnFirst) both choices for antenna spacing. setB design: any Column shift | 32, (4 x 8, arrangement: ColumnFirst) Antenna spacing: (dv = 0.8, dh = 0.4) setB design: Column shift: 2 | Case 3, no measurement error | 32 | F8 | 1/4 | For test, column shift: 2 2,4,9,11,18,20,25,27 | Best Rx beam | L1-RSRPs of Set B | Probablities of Top-1 beam for all Tx beams in Set A | Top-1 genie-aided beam ID | Fully connected network | around 0.05 million parameters |  |  | 75k | 25k | 72.6%/26.1% | 81.9%/36.6% | top-2/1(%): 89.4%/39.8%, top-3/1(%): 94.4%/53.4%, top-4/1(%): 96.9%/68.3%,
Apple (R1-2308260) | 32, (4 x 8, arrangement: ColumnFirst) both choices for antenna spacing. setB design: any Column shift | 32, (4 x 8, arrangement: ColumnFirst) Antenna spacing: (dv = 0.8, dh = 0.4) setB design: Column shift: 3 | Case 3, no measurement error | 32 | F8 | 1/4 | For test, column shift: 3 6,8,13,15,22,24,29,31 | Best Rx beam | L1-RSRPs of Set B | Probablities of Top-1 beam for all Tx beams in Set A | Top-1 genie-aided beam ID | Fully connected network | around 0.05 million parameters |  |  | 75k | 25k | 72.7%/23.5% | 81.7%/33.8% | top-2/1(%): 89.9%/38.0%, top-3/1(%): 95.0%/53.1%, top-4/1(%): 97.2%/66.0%,
Apple (R1-2308260) | 32, (4 x 8, arrangement: RowFirst) both choices for antenna spacing. setB design: any Column shift | 32, (4 x 8, arrangement: RowFirst) Antenna spacing: (dv = 0.5, dh = 0.5) setB design: Column shift: 0 | Case 3, no measurement error | 32 | F8 | 1/4 | For test, column shift: 0 1,3,10,12,17,19,26,28 | Best Rx beam | L1-RSRPs of Set B | Probablities of Top-1 beam for all Tx beams in Set A | Top-1 genie-aided beam ID | Fully connected network | around 0.05 million parameters |  |  | 75k | 25k | 71.4%/25.4% | 80.0%/37.7% | top-2/1(%): 90.1%/39.2%, top-3/1(%): 95.4%/53.1%, top-4/1(%): 97.5%/65.0%,
Apple (R1-2308260) | 32, (4 x 8, arrangement: RowFirst) both choices for antenna spacing. setB design: any Column shift | 32, (4 x 8, arrangement: RowFirst) Antenna spacing: (dv = 0.5, dh = 0.5) setB design: Column shift: 1 | Case 3, no measurement error | 32 | F8 | 1/4 | For test, column shift: 1 5,7,14,16,21,23,30,32 | Best Rx beam | L1-RSRPs of Set B | Probablities of Top-1 beam for all Tx beams in Set A | Top-1 genie-aided beam ID | Fully connected network | around 0.05 million parameters |  |  | 75k | 25k | 72.2%/24.8% | 80.7%/36.3% | top-2/1(%): 90.1%/38.8%, top-3/1(%): 95.6%/52.6%, top-4/1(%): 97.7%/65.1%,
Apple (R1-2308260) | 32, (4 x 8, arrangement: RowFirst) both choices for antenna spacing. setB design: any Column shift | 32, (4 x 8, arrangement: RowFirst) Antenna spacing: (dv = 0.5, dh = 0.5) setB design: Column shift: 2 | Case 3, no measurement error | 32 | F8 | 1/4 | For test, column shift: 2 2,4,9,11,18,20,25,27 | Best Rx beam | L1-RSRPs of Set B | Probablities of Top-1 beam for all Tx beams in Set A | Top-1 genie-aided beam ID | Fully connected network | around 0.05 million parameters |  |  | 75k | 25k | 71.7%/24.7% | 81.2%/36.9% | top-2/1(%): 90.4%/38.1%, top-3/1(%): 95.5%/51.8%, top-4/1(%): 97.7%/66.0%,
Apple (R1-2308260) | 32, (4 x 8, arrangement: RowFirst) both choices for antenna spacing. setB design: any Column shift | 32, (4 x 8, arrangement: RowFirst) Antenna spacing: (dv = 0.5, dh = 0.5) setB design: Column shift: 3 | Case 3, no measurement error | 32 | F8 | 1/4 | For test, column shift: 3 6,8,13,15,22,24,29,31 | Best Rx beam | L1-RSRPs of Set B | Probablities of Top-1 beam for all Tx beams in Set A | Top-1 genie-aided beam ID | Fully connected network | around 0.05 million parameters |  |  | 75k | 25k | 68.0%/24.8% | 76.5%/36.2% | top-2/1(%): 87.7%/39.1%, top-3/1(%): 94.4%/52.4%, top-4/1(%): 97.1%/65.2%,
Apple (R1-2308260) | 32, (4 x 8, arrangement: RowFirst) both choices for antenna spacing. setB design: any Column shift | 32, (4 x 8, arrangement: RowFirst) Antenna spacing: (dv = 0.8, dh = 0.4) setB design: Column shift: 0 | Case 3, no measurement error | 32 | F8 | 1/4 | For test, column shift: 0 1,3,10,12,17,19,26,28 | Best Rx beam | L1-RSRPs of Set B | Probablities of Top-1 beam for all Tx beams in Set A | Top-1 genie-aided beam ID | Fully connected network | around 0.05 million parameters |  |  | 75k | 25k | 75.8%/25.7% | 84.8%/36.0% | top-2/1(%): 92.7%/39.0%, top-3/1(%): 96.6%/52.2%, top-4/1(%): 98.2%/66.5%,
Apple (R1-2308260) | 32, (4 x 8, arrangement: RowFirst) both choices for antenna spacing. setB design: any Column shift | 32, (4 x 8, arrangement: RowFirst) Antenna spacing: (dv = 0.8, dh = 0.4) setB design: Column shift: 1 | Case 3, no measurement error | 32 | F8 | 1/4 | For test, column shift: 1 5,7,14,16,21,23,30,32 | Best Rx beam | L1-RSRPs of Set B | Probablities of Top-1 beam for all Tx beams in Set A | Top-1 genie-aided beam ID | Fully connected network | around 0.05 million parameters |  |  | 75k | 25k | 74.4%/23.7% | 82.9%/34.0% | top-2/1(%): 90.7%/38.5%, top-3/1(%): 95.4%/52.9%, top-4/1(%): 97.4%/66.0%,
Apple (R1-2308260) | 32, (4 x 8, arrangement: RowFirst) both choices for antenna spacing. setB design: any Column shift | 32, (4 x 8, arrangement: RowFirst) Antenna spacing: (dv = 0.8, dh = 0.4) setB design: Column shift: 2 | Case 3, no measurement error | 32 | F8 | 1/4 | For test, column shift: 2 2,4,9,11,18,20,25,27 | Best Rx beam | L1-RSRPs of Set B | Probablities of Top-1 beam for all Tx beams in Set A | Top-1 genie-aided beam ID | Fully connected network | around 0.05 million parameters |  |  | 75k | 25k | 75.0%/26.1% | 83.9%/36.6% | top-2/1(%): 91.2%/39.4%, top-3/1(%): 95.9%/52.6%, top-4/1(%): 97.9%/67.8%,
Apple (R1-2308260) | 32, (4 x 8, arrangement: RowFirst) both choices for antenna spacing. setB design: any Column shift | 32, (4 x 8, arrangement: RowFirst) Antenna spacing: (dv = 0.8, dh = 0.4) setB design: Column shift: 3 | Case 3, no measurement error | 32 | F8 | 1/4 | For test, column shift: 3 6,8,13,15,22,24,29,31 | Best Rx beam | L1-RSRPs of Set B | Probablities of Top-1 beam for all Tx beams in Set A | Top-1 genie-aided beam ID | Fully connected network | around 0.05 million parameters |  |  | 75k | 25k | 71.4%/23.5% | 80.3%/33.8% | top-2/1(%): 89.5%/37.6%, top-3/1(%): 94.8%/52.4%, top-4/1(%): 97.3%/65.6%,
Apple (R1-2308260) | 32, (4 x 8, arrangement: ColumnFirst) both choices for antenna spacing. setB design: any Column shift | 32, (4 x 8, arrangement: ColumnFirst) Antenna spacing: (dv = 0.5, dh = 0.5) setB design: Column shift: 0 | Case 3, no measurement error | 32 | F16 | 1/2 | For test, column shift: 0 1,3,6,8,9,11,14,16,17,19,22,24,25,27,30,32 | Best Rx beam | L1-RSRPs of Set B | Probablities of Top-1 beam for all Tx beams in Set A | Top-1 genie-aided beam ID | Fully connected network | around 0.05 million parameters |  |  | 75k | 25k | 88.8%/48.6% | 97.2%/68.8% | top-2/1(%): 98.1%/55.1%, top-3/1(%): 99.4%/58.6%, top-4/1(%): 99.7%/80.0%,
Apple (R1-2308260) | 32, (4 x 8, arrangement: ColumnFirst) both choices for antenna spacing. setB design: any Column shift | 32, (4 x 8, arrangement: ColumnFirst) Antenna spacing: (dv = 0.5, dh = 0.5) setB design: Column shift: 1 | Case 3, no measurement error | 32 | F16 | 1/2 | For test, column shift: 1 2,4,5,7,10,12,13,15,18,20,21,23,26,28,29,31 | Best Rx beam | L1-RSRPs of Set B | Probablities of Top-1 beam for all Tx beams in Set A | Top-1 genie-aided beam ID | Fully connected network | around 0.05 million parameters |  |  | 75k | 25k | 88.3%/49.3% | 96.8%/69.3% | top-2/1(%): 98.1%/56.1%, top-3/1(%): 99.3%/59.9%, top-4/1(%): 99.7%/78.9%,
Apple (R1-2308260) | 32, (4 x 8, arrangement: ColumnFirst) both choices for antenna spacing. setB design: any Column shift | 32, (4 x 8, arrangement: ColumnFirst) Antenna spacing: (dv = 0.8, dh = 0.4) setB design: Column shift: 0 | Case 3, no measurement error | 32 | F16 | 1/2 | For test, column shift: 0 1,3,6,8,9,11,14,16,17,19,22,24,25,27,30,32 | Best Rx beam | L1-RSRPs of Set B | Probablities of Top-1 beam for all Tx beams in Set A | Top-1 genie-aided beam ID | Fully connected network | around 0.05 million parameters |  |  | 75k | 25k | 88.9%/48.4% | 96.9%/66.4% | top-2/1(%): 97.9%/54.5%, top-3/1(%): 99.2%/58.8%, top-4/1(%): 99.7%/81.6%,
Apple (R1-2308260) | 32, (4 x 8, arrangement: ColumnFirst) both choices for antenna spacing. setB design: any Column shift | 32, (4 x 8, arrangement: ColumnFirst) Antenna spacing: (dv = 0.8, dh = 0.4) setB design: Column shift: 1 | Case 3, no measurement error | 32 | F16 | 1/2 | For test, column shift: 1 2,4,5,7,10,12,13,15,18,20,21,23,26,28,29,31 | Best Rx beam | L1-RSRPs of Set B | Probablities of Top-1 beam for all Tx beams in Set A | Top-1 genie-aided beam ID | Fully connected network | around 0.05 million parameters |  |  | 75k | 25k | 87.5%/49.3% | 96.1%/66.9% | top-2/1(%): 97.8%/55.9%, top-3/1(%): 99.2%/60.9%, top-4/1(%): 99.7%/81.0%,
Apple (R1-2308260) | 32, (4 x 8, arrangement: RowFirst) both choices for antenna spacing. setB design: any Column shift | 32, (4 x 8, arrangement: RowFirst) Antenna spacing: (dv = 0.5, dh = 0.5) setB design: Column shift: 0 | Case 3, no measurement error | 32 | F16 | 1/2 | For test, column shift: 0 1,3,6,8,9,11,14,16,17,19,22,24,25,27,30,32 | Best Rx beam | L1-RSRPs of Set B | Probablities of Top-1 beam for all Tx beams in Set A | Top-1 genie-aided beam ID | Fully connected network | around 0.05 million parameters |  |  | 75k | 25k | 88.3%/48.7% | 96.1%/68.7% | top-2/1(%): 98.0%/53.8%, top-3/1(%): 99.3%/59.1%, top-4/1(%): 99.7%/82.4%,
Apple (R1-2308260) | 32, (4 x 8, arrangement: RowFirst) both choices for antenna spacing. setB design: any Column shift | 32, (4 x 8, arrangement: RowFirst) Antenna spacing: (dv = 0.5, dh = 0.5) setB design: Column shift: 1 | Case 3, no measurement error | 32 | F16 | 1/2 | For test, column shift: 1 2,4,5,7,10,12,13,15,18,20,21,23,26,28,29,31 | Best Rx beam | L1-RSRPs of Set B | Probablities of Top-1 beam for all Tx beams in Set A | Top-1 genie-aided beam ID | Fully connected network | around 0.05 million parameters |  |  | 75k | 25k | 87.5%/49.4% | 95.4%/69.3% | top-2/1(%): 97.8%/54.5%, top-3/1(%): 99.2%/59.5%, top-4/1(%): 99.7%/82.0%,
Apple (R1-2308260) | 32, (4 x 8, arrangement: RowFirst) both choices for antenna spacing. setB design: any Column shift | 32, (4 x 8, arrangement: RowFirst) Antenna spacing: (dv = 0.8, dh = 0.4) setB design: Column shift: 0 | Case 3, no measurement error | 32 | F16 | 1/2 | For test, column shift: 0 1,3,6,8,9,11,14,16,17,19,22,24,25,27,30,32 | Best Rx beam | L1-RSRPs of Set B | Probablities of Top-1 beam for all Tx beams in Set A | Top-1 genie-aided beam ID | Fully connected network | around 0.05 million parameters |  |  | 75k | 25k | 88.5%/48.4% | 96.4%/66.5% | top-2/1(%): 97.7%/53.7%, top-3/1(%): 99.2%/59.2%, top-4/1(%): 99.7%/83.7%,
Apple (R1-2308260) | 32, (4 x 8, arrangement: RowFirst) both choices for antenna spacing. setB design: any Column shift | 32, (4 x 8, arrangement: RowFirst) Antenna spacing: (dv = 0.8, dh = 0.4) setB design: Column shift: 1 | Case 3, no measurement error | 32 | F16 | 1/2 | For test, column shift: 1 2,4,5,7,10,12,13,15,18,20,21,23,26,28,29,31 | Best Rx beam | L1-RSRPs of Set B | Probablities of Top-1 beam for all Tx beams in Set A | Top-1 genie-aided beam ID | Fully connected network | around 0.05 million parameters |  |  | 75k | 25k | 87.7%/49.2% | 95.5%/67.0% | top-2/1(%): 97.5%/54.4%, top-3/1(%): 99.0%/59.8%, top-4/1(%): 99.5%/82.8%,
Apple (R1-2308260) | 32, (4 x 8, arrangement: ColumnFirst) both choices for antenna spacing. setB design: any Column shift | 32, (4 x 8, arrangement: ColumnFirst) Antenna spacing: (dv = 0.5, dh = 0.5) setB design: Column shift: 0 | Case 3, common mode measurement error | 32 | F4 | 1/8 | For test, column shift: 0 1,10,17,26 | Best Rx beam | L1-RSRPs of Set B | Probablities of Top-1 beam for all Tx beams in Set A | Top-1 genie-aided beam ID | Fully connected network | around 0.05 million parameters |  |  | 75k | 25k | 49.3%/22.1% | 61.0%/32.2% | top-2/1(%): 70.3%/34.5%, top-3/1(%): 79.9%/47.0%, top-4/1(%): 85.6%/61.7%,
Apple (R1-2308260) | 32, (4 x 8, arrangement: ColumnFirst) both choices for antenna spacing. setB design: any Column shift | 32, (4 x 8, arrangement: ColumnFirst) Antenna spacing: (dv = 0.5, dh = 0.5) setB design: Column shift: 1 | Case 3, common mode measurement error | 32 | F4 | 1/8 | For test, column shift: 1 5,14,21,30 | Best Rx beam | L1-RSRPs of Set B | Probablities of Top-1 beam for all Tx beams in Set A | Top-1 genie-aided beam ID | Fully connected network | around 0.05 million parameters |  |  | 75k | 25k | 47.2%/20.7% | 58.3%/29.9% | top-2/1(%): 68.4%/32.5%, top-3/1(%): 77.3%/45.1%, top-4/1(%): 83.2%/61.4%,
Apple (R1-2308260) | 32, (4 x 8, arrangement: ColumnFirst) both choices for antenna spacing. setB design: any Column shift | 32, (4 x 8, arrangement: ColumnFirst) Antenna spacing: (dv = 0.5, dh = 0.5) setB design: Column shift: 2 | Case 3, common mode measurement error | 32 | F4 | 1/8 | For test, column shift: 2 2,9,18,25 | Best Rx beam | L1-RSRPs of Set B | Probablities of Top-1 beam for all Tx beams in Set A | Top-1 genie-aided beam ID | Fully connected network | around 0.05 million parameters |  |  | 75k | 25k | 46.8%/19.9% | 58.7%/29.5% | top-2/1(%): 66.8%/32.5%, top-3/1(%): 77.6%/44.7%, top-4/1(%): 83.3%/62.8%,
Apple (R1-2308260) | 32, (4 x 8, arrangement: ColumnFirst) both choices for antenna spacing. setB design: any Column shift | 32, (4 x 8, arrangement: ColumnFirst) Antenna spacing: (dv = 0.5, dh = 0.5) setB design: Column shift: 3 | Case 3, common mode measurement error | 32 | F4 | 1/8 | For test, column shift: 3 6,13,22,29 | Best Rx beam | L1-RSRPs of Set B | Probablities of Top-1 beam for all Tx beams in Set A | Top-1 genie-aided beam ID | Fully connected network | around 0.05 million parameters |  |  | 75k | 25k | 43.1%/20.9% | 54.6%/30.1% | top-2/1(%): 65.3%/34.7%, top-3/1(%): 75.3%/46.5%, top-4/1(%): 81.7%/62.4%,
Apple (R1-2308260) | 32, (4 x 8, arrangement: ColumnFirst) both choices for antenna spacing. setB design: any Column shift | 32, (4 x 8, arrangement: ColumnFirst) Antenna spacing: (dv = 0.8, dh = 0.4) setB design: Column shift: 0 | Case 3, common mode measurement error | 32 | F4 | 1/8 | For test, column shift: 0 1,10,17,26 | Best Rx beam | L1-RSRPs of Set B | Probablities of Top-1 beam for all Tx beams in Set A | Top-1 genie-aided beam ID | Fully connected network | around 0.05 million parameters |  |  | 75k | 25k | 43.1%/16.0% | 52.4%/22.7% | top-2/1(%): 61.0%/25.0%, top-3/1(%): 72.3%/34.0%, top-4/1(%): 80.5%/52.8%,
Apple (R1-2308260) | 32, (4 x 8, arrangement: ColumnFirst) both choices for antenna spacing. setB design: any Column shift | 32, (4 x 8, arrangement: ColumnFirst) Antenna spacing: (dv = 0.8, dh = 0.4) setB design: Column shift: 1 | Case 3, common mode measurement error | 32 | F4 | 1/8 | For test, column shift: 1 5,14,21,30 | Best Rx beam | L1-RSRPs of Set B | Probablities of Top-1 beam for all Tx beams in Set A | Top-1 genie-aided beam ID | Fully connected network | around 0.05 million parameters |  |  | 75k | 25k | 40.9%/15.1% | 50.4%/21.8% | top-2/1(%): 59.9%/24.5%, top-3/1(%): 71.7%/33.8%, top-4/1(%): 78.8%/50.5%,
Apple (R1-2308260) | 32, (4 x 8, arrangement: ColumnFirst) both choices for antenna spacing. setB design: any Column shift | 32, (4 x 8, arrangement: ColumnFirst) Antenna spacing: (dv = 0.8, dh = 0.4) setB design: Column shift: 2 | Case 3, common mode measurement error | 32 | F4 | 1/8 | For test, column shift: 2 2,9,18,25 | Best Rx beam | L1-RSRPs of Set B | Probablities of Top-1 beam for all Tx beams in Set A | Top-1 genie-aided beam ID | Fully connected network | around 0.05 million parameters |  |  | 75k | 25k | 42.7%/15.7% | 51.7%/22.5% | top-2/1(%): 60.4%/25.4%, top-3/1(%): 71.5%/34.9%, top-4/1(%): 79.2%/52.6%,
Apple (R1-2308260) | 32, (4 x 8, arrangement: ColumnFirst) both choices for antenna spacing. setB design: any Column shift | 32, (4 x 8, arrangement: ColumnFirst) Antenna spacing: (dv = 0.8, dh = 0.4) setB design: Column shift: 3 | Case 3, common mode measurement error | 32 | F4 | 1/8 | For test, column shift: 3 6,13,22,29 | Best Rx beam | L1-RSRPs of Set B | Probablities of Top-1 beam for all Tx beams in Set A | Top-1 genie-aided beam ID | Fully connected network | around 0.05 million parameters |  |  | 75k | 25k | 40.8%/15.0% | 50.0%/21.8% | top-2/1(%): 55.7%/25.0%, top-3/1(%): 68.9%/35.2%, top-4/1(%): 78.8%/51.2%,
Apple (R1-2308260) | 32, (4 x 8, arrangement: RowFirst) both choices for antenna spacing. setB design: any Column shift | 32, (4 x 8, arrangement: RowFirst) Antenna spacing: (dv = 0.5, dh = 0.5) setB design: Column shift: 0 | Case 3, common mode measurement error | 32 | F4 | 1/8 | For test, column shift: 0 1,10,17,26 | Best Rx beam | L1-RSRPs of Set B | Probablities of Top-1 beam for all Tx beams in Set A | Top-1 genie-aided beam ID | Fully connected network | around 0.05 million parameters |  |  | 75k | 25k | 48.5%/22.1% | 60.2%/32.2% | top-2/1(%): 70.2%/34.3%, top-3/1(%): 81.3%/46.9%, top-4/1(%): 87.1%/61.6%,
Apple (R1-2308260) | 32, (4 x 8, arrangement: RowFirst) both choices for antenna spacing. setB design: any Column shift | 32, (4 x 8, arrangement: RowFirst) Antenna spacing: (dv = 0.5, dh = 0.5) setB design: Column shift: 1 | Case 3, common mode measurement error | 32 | F4 | 1/8 | For test, column shift: 1 5,14,21,30 | Best Rx beam | L1-RSRPs of Set B | Probablities of Top-1 beam for all Tx beams in Set A | Top-1 genie-aided beam ID | Fully connected network | around 0.05 million parameters |  |  | 75k | 25k | 42.3%/20.7% | 53.4%/29.9% | top-2/1(%): 64.7%/32.5%, top-3/1(%): 77.7%/45.1%, top-4/1(%): 84.6%/61.4%,
Apple (R1-2308260) | 32, (4 x 8, arrangement: RowFirst) both choices for antenna spacing. setB design: any Column shift | 32, (4 x 8, arrangement: RowFirst) Antenna spacing: (dv = 0.5, dh = 0.5) setB design: Column shift: 2 | Case 3, common mode measurement error | 32 | F4 | 1/8 | For test, column shift: 2 2,9,18,25 | Best Rx beam | L1-RSRPs of Set B | Probablities of Top-1 beam for all Tx beams in Set A | Top-1 genie-aided beam ID | Fully connected network | around 0.05 million parameters |  |  | 75k | 25k | 47.1%/19.9% | 59.7%/29.5% | top-2/1(%): 67.6%/31.6%, top-3/1(%): 78.8%/43.5%, top-4/1(%): 85.3%/61.9%,
Apple (R1-2308260) | 32, (4 x 8, arrangement: RowFirst) both choices for antenna spacing. setB design: any Column shift | 32, (4 x 8, arrangement: RowFirst) Antenna spacing: (dv = 0.5, dh = 0.5) setB design: Column shift: 3 | Case 3, common mode measurement error | 32 | F4 | 1/8 | For test, column shift: 3 6,13,22,29 | Best Rx beam | L1-RSRPs of Set B | Probablities of Top-1 beam for all Tx beams in Set A | Top-1 genie-aided beam ID | Fully connected network | around 0.05 million parameters |  |  | 75k | 25k | 39.7%/20.9% | 51.0%/30.1% | top-2/1(%): 64.8%/33.9%, top-3/1(%): 77.6%/45.1%, top-4/1(%): 84.3%/61.4%,
Apple (R1-2308260) | 32, (4 x 8, arrangement: RowFirst) both choices for antenna spacing. setB design: any Column shift | 32, (4 x 8, arrangement: RowFirst) Antenna spacing: (dv = 0.8, dh = 0.4) setB design: Column shift: 0 | Case 3, common mode measurement error | 32 | F4 | 1/8 | For test, column shift: 0 1,10,17,26 | Best Rx beam | L1-RSRPs of Set B | Probablities of Top-1 beam for all Tx beams in Set A | Top-1 genie-aided beam ID | Fully connected network | around 0.05 million parameters |  |  | 75k | 25k | 47.3%/16.0% | 57.1%/22.7% | top-2/1(%): 65.8%/25.0%, top-3/1(%): 76.5%/34.0%, top-4/1(%): 83.2%/52.8%,
Apple (R1-2308260) | 32, (4 x 8, arrangement: RowFirst) both choices for antenna spacing. setB design: any Column shift | 32, (4 x 8, arrangement: RowFirst) Antenna spacing: (dv = 0.8, dh = 0.4) setB design: Column shift: 1 | Case 3, common mode measurement error | 32 | F4 | 1/8 | For test, column shift: 1 5,14,21,30 | Best Rx beam | L1-RSRPs of Set B | Probablities of Top-1 beam for all Tx beams in Set A | Top-1 genie-aided beam ID | Fully connected network | around 0.05 million parameters |  |  | 75k | 25k | 43.6%/15.1% | 53.1%/21.8% | top-2/1(%): 62.5%/24.5%, top-3/1(%): 73.5%/33.8%, top-4/1(%): 81.4%/50.5%,
Apple (R1-2308260) | 32, (4 x 8, arrangement: RowFirst) both choices for antenna spacing. setB design: any Column shift | 32, (4 x 8, arrangement: RowFirst) Antenna spacing: (dv = 0.8, dh = 0.4) setB design: Column shift: 2 | Case 3, common mode measurement error | 32 | F4 | 1/8 | For test, column shift: 2 2,9,18,25 | Best Rx beam | L1-RSRPs of Set B | Probablities of Top-1 beam for all Tx beams in Set A | Top-1 genie-aided beam ID | Fully connected network | around 0.05 million parameters |  |  | 75k | 25k | 46.9%/15.7% | 55.8%/22.5% | top-2/1(%): 65.0%/24.6%, top-3/1(%): 75.2%/33.6%, top-4/1(%): 82.0%/51.4%,
Apple (R1-2308260) | 32, (4 x 8, arrangement: RowFirst) both choices for antenna spacing. setB design: any Column shift | 32, (4 x 8, arrangement: RowFirst) Antenna spacing: (dv = 0.8, dh = 0.4) setB design: Column shift: 3 | Case 3, common mode measurement error | 32 | F4 | 1/8 | For test, column shift: 3 6,13,22,29 | Best Rx beam | L1-RSRPs of Set B | Probablities of Top-1 beam for all Tx beams in Set A | Top-1 genie-aided beam ID | Fully connected network | around 0.05 million parameters |  |  | 75k | 25k | 40.9%/15.0% | 49.7%/21.8% | top-2/1(%): 58.7%/24.3%, top-3/1(%): 71.8%/33.7%, top-4/1(%): 80.1%/50.1%,
Apple (R1-2308260) | 32, (4 x 8, arrangement: ColumnFirst) both choices for antenna spacing. setB design: any Column shift | 32, (4 x 8, arrangement: ColumnFirst) Antenna spacing: (dv = 0.5, dh = 0.5) setB design: Column shift: 0 | Case 3, common mode measurement error | 32 | F8 | 1/4 | For test, column shift: 0 1,3,10,12,17,19,26,28 | Best Rx beam | L1-RSRPs of Set B | Probablities of Top-1 beam for all Tx beams in Set A | Top-1 genie-aided beam ID | Fully connected network | around 0.05 million parameters |  |  | 75k | 25k | 69.8%/25.4% | 78.8%/37.7% | top-2/1(%): 88.3%/39.3%, top-3/1(%): 94.0%/53.0%, top-4/1(%): 96.7%/64.7%,
Apple (R1-2308260) | 32, (4 x 8, arrangement: ColumnFirst) both choices for antenna spacing. setB design: any Column shift | 32, (4 x 8, arrangement: ColumnFirst) Antenna spacing: (dv = 0.5, dh = 0.5) setB design: Column shift: 1 | Case 3, common mode measurement error | 32 | F8 | 1/4 | For test, column shift: 1 5,7,14,16,21,23,30,32 | Best Rx beam | L1-RSRPs of Set B | Probablities of Top-1 beam for all Tx beams in Set A | Top-1 genie-aided beam ID | Fully connected network | around 0.05 million parameters |  |  | 75k | 25k | 71.2%/24.9% | 80.2%/36.3% | top-2/1(%): 89.3%/38.7%, top-3/1(%): 94.4%/52.2%, top-4/1(%): 96.9%/64.7%,
Apple (R1-2308260) | 32, (4 x 8, arrangement: ColumnFirst) both choices for antenna spacing. setB design: any Column shift | 32, (4 x 8, arrangement: ColumnFirst) Antenna spacing: (dv = 0.5, dh = 0.5) setB design: Column shift: 2 | Case 3, common mode measurement error | 32 | F8 | 1/4 | For test, column shift: 2 2,4,9,11,18,20,25,27 | Best Rx beam | L1-RSRPs of Set B | Probablities of Top-1 beam for all Tx beams in Set A | Top-1 genie-aided beam ID | Fully connected network | around 0.05 million parameters |  |  | 75k | 25k | 70.7%/24.6% | 80.4%/36.9% | top-2/1(%): 88.3%/38.5%, top-3/1(%): 93.9%/52.2%, top-4/1(%): 96.4%/66.1%,
Apple (R1-2308260) | 32, (4 x 8, arrangement: ColumnFirst) both choices for antenna spacing. setB design: any Column shift | 32, (4 x 8, arrangement: ColumnFirst) Antenna spacing: (dv = 0.5, dh = 0.5) setB design: Column shift: 3 | Case 3, common mode measurement error | 32 | F8 | 1/4 | For test, column shift: 3 6,8,13,15,22,24,29,31 | Best Rx beam | L1-RSRPs of Set B | Probablities of Top-1 beam for all Tx beams in Set A | Top-1 genie-aided beam ID | Fully connected network | around 0.05 million parameters |  |  | 75k | 25k | 67.5%/24.8% | 77.3%/36.2% | top-2/1(%): 87.0%/39.5%, top-3/1(%): 93.5%/53.0%, top-4/1(%): 96.4%/65.5%,
Apple (R1-2308260) | 32, (4 x 8, arrangement: ColumnFirst) both choices for antenna spacing. setB design: any Column shift | 32, (4 x 8, arrangement: ColumnFirst) Antenna spacing: (dv = 0.8, dh = 0.4) setB design: Column shift: 0 | Case 3, common mode measurement error | 32 | F8 | 1/4 | For test, column shift: 0 1,3,10,12,17,19,26,28 | Best Rx beam | L1-RSRPs of Set B | Probablities of Top-1 beam for all Tx beams in Set A | Top-1 genie-aided beam ID | Fully connected network | around 0.05 million parameters |  |  | 75k | 25k | 74.7%/25.7% | 83.9%/36.0% | top-2/1(%): 91.7%/38.9%, top-3/1(%): 95.9%/52.2%, top-4/1(%): 97.8%/66.5%,
Apple (R1-2308260) | 32, (4 x 8, arrangement: ColumnFirst) both choices for antenna spacing. setB design: any Column shift | 32, (4 x 8, arrangement: ColumnFirst) Antenna spacing: (dv = 0.8, dh = 0.4) setB design: Column shift: 1 | Case 3, common mode measurement error | 32 | F8 | 1/4 | For test, column shift: 1 5,7,14,16,21,23,30,32 | Best Rx beam | L1-RSRPs of Set B | Probablities of Top-1 beam for all Tx beams in Set A | Top-1 genie-aided beam ID | Fully connected network | around 0.05 million parameters |  |  | 75k | 25k | 72.8%/23.7% | 81.6%/34.0% | top-2/1(%): 88.9%/38.3%, top-3/1(%): 94.2%/52.7%, top-4/1(%): 96.6%/65.8%,
Apple (R1-2308260) | 32, (4 x 8, arrangement: ColumnFirst) both choices for antenna spacing. setB design: any Column shift | 32, (4 x 8, arrangement: ColumnFirst) Antenna spacing: (dv = 0.8, dh = 0.4) setB design: Column shift: 2 | Case 3, common mode measurement error | 32 | F8 | 1/4 | For test, column shift: 2 2,4,9,11,18,20,25,27 | Best Rx beam | L1-RSRPs of Set B | Probablities of Top-1 beam for all Tx beams in Set A | Top-1 genie-aided beam ID | Fully connected network | around 0.05 million parameters |  |  | 75k | 25k | 72.5%/26.1% | 81.9%/36.6% | top-2/1(%): 89.4%/39.8%, top-3/1(%): 94.4%/53.4%, top-4/1(%): 96.9%/68.4%,
Apple (R1-2308260) | 32, (4 x 8, arrangement: ColumnFirst) both choices for antenna spacing. setB design: any Column shift | 32, (4 x 8, arrangement: ColumnFirst) Antenna spacing: (dv = 0.8, dh = 0.4) setB design: Column shift: 3 | Case 3, common mode measurement error | 32 | F8 | 1/4 | For test, column shift: 3 6,8,13,15,22,24,29,31 | Best Rx beam | L1-RSRPs of Set B | Probablities of Top-1 beam for all Tx beams in Set A | Top-1 genie-aided beam ID | Fully connected network | around 0.05 million parameters |  |  | 75k | 25k | 72.5%/23.5% | 81.5%/33.8% | top-2/1(%): 89.9%/38.0%, top-3/1(%): 95.0%/53.1%, top-4/1(%): 97.2%/66.0%,
Apple (R1-2308260) | 32, (4 x 8, arrangement: RowFirst) both choices for antenna spacing. setB design: any Column shift | 32, (4 x 8, arrangement: RowFirst) Antenna spacing: (dv = 0.5, dh = 0.5) setB design: Column shift: 0 | Case 3, common mode measurement error | 32 | F8 | 1/4 | For test, column shift: 0 1,3,10,12,17,19,26,28 | Best Rx beam | L1-RSRPs of Set B | Probablities of Top-1 beam for all Tx beams in Set A | Top-1 genie-aided beam ID | Fully connected network | around 0.05 million parameters |  |  | 75k | 25k | 71.2%/25.4% | 79.9%/37.7% | top-2/1(%): 90.2%/39.2%, top-3/1(%): 95.4%/53.1%, top-4/1(%): 97.5%/64.9%,
Apple (R1-2308260) | 32, (4 x 8, arrangement: RowFirst) both choices for antenna spacing. setB design: any Column shift | 32, (4 x 8, arrangement: RowFirst) Antenna spacing: (dv = 0.5, dh = 0.5) setB design: Column shift: 1 | Case 3, common mode measurement error | 32 | F8 | 1/4 | For test, column shift: 1 5,7,14,16,21,23,30,32 | Best Rx beam | L1-RSRPs of Set B | Probablities of Top-1 beam for all Tx beams in Set A | Top-1 genie-aided beam ID | Fully connected network | around 0.05 million parameters |  |  | 75k | 25k | 72.1%/24.8% | 80.6%/36.3% | top-2/1(%): 90.0%/38.8%, top-3/1(%): 95.6%/52.6%, top-4/1(%): 97.7%/65.1%,
Apple (R1-2308260) | 32, (4 x 8, arrangement: RowFirst) both choices for antenna spacing. setB design: any Column shift | 32, (4 x 8, arrangement: RowFirst) Antenna spacing: (dv = 0.5, dh = 0.5) setB design: Column shift: 2 | Case 3, common mode measurement error | 32 | F8 | 1/4 | For test, column shift: 2 2,4,9,11,18,20,25,27 | Best Rx beam | L1-RSRPs of Set B | Probablities of Top-1 beam for all Tx beams in Set A | Top-1 genie-aided beam ID | Fully connected network | around 0.05 million parameters |  |  | 75k | 25k | 71.7%/24.7% | 81.1%/36.9% | top-2/1(%): 90.3%/38.1%, top-3/1(%): 95.5%/51.8%, top-4/1(%): 97.8%/66.0%,
Apple (R1-2308260) | 32, (4 x 8, arrangement: RowFirst) both choices for antenna spacing. setB design: any Column shift | 32, (4 x 8, arrangement: RowFirst) Antenna spacing: (dv = 0.5, dh = 0.5) setB design: Column shift: 3 | Case 3, common mode measurement error | 32 | F8 | 1/4 | For test, column shift: 3 6,8,13,15,22,24,29,31 | Best Rx beam | L1-RSRPs of Set B | Probablities of Top-1 beam for all Tx beams in Set A | Top-1 genie-aided beam ID | Fully connected network | around 0.05 million parameters |  |  | 75k | 25k | 68.1%/24.8% | 76.6%/36.2% | top-2/1(%): 87.8%/39.1%, top-3/1(%): 94.4%/52.4%, top-4/1(%): 97.1%/65.2%,
Apple (R1-2308260) | 32, (4 x 8, arrangement: RowFirst) both choices for antenna spacing. setB design: any Column shift | 32, (4 x 8, arrangement: RowFirst) Antenna spacing: (dv = 0.8, dh = 0.4) setB design: Column shift: 0 | Case 3, common mode measurement error | 32 | F8 | 1/4 | For test, column shift: 0 1,3,10,12,17,19,26,28 | Best Rx beam | L1-RSRPs of Set B | Probablities of Top-1 beam for all Tx beams in Set A | Top-1 genie-aided beam ID | Fully connected network | around 0.05 million parameters |  |  | 75k | 25k | 75.6%/25.7% | 84.6%/36.0% | top-2/1(%): 92.8%/39.0%, top-3/1(%): 96.7%/52.2%, top-4/1(%): 98.2%/66.5%,
Apple (R1-2308260) | 32, (4 x 8, arrangement: RowFirst) both choices for antenna spacing. setB design: any Column shift | 32, (4 x 8, arrangement: RowFirst) Antenna spacing: (dv = 0.8, dh = 0.4) setB design: Column shift: 1 | Case 3, common mode measurement error | 32 | F8 | 1/4 | For test, column shift: 1 5,7,14,16,21,23,30,32 | Best Rx beam | L1-RSRPs of Set B | Probablities of Top-1 beam for all Tx beams in Set A | Top-1 genie-aided beam ID | Fully connected network | around 0.05 million parameters |  |  | 75k | 25k | 74.2%/23.7% | 82.8%/34.0% | top-2/1(%): 90.5%/38.5%, top-3/1(%): 95.3%/52.9%, top-4/1(%): 97.5%/66.0%,
Apple (R1-2308260) | 32, (4 x 8, arrangement: RowFirst) both choices for antenna spacing. setB design: any Column shift | 32, (4 x 8, arrangement: RowFirst) Antenna spacing: (dv = 0.8, dh = 0.4) setB design: Column shift: 2 | Case 3, common mode measurement error | 32 | F8 | 1/4 | For test, column shift: 2 2,4,9,11,18,20,25,27 | Best Rx beam | L1-RSRPs of Set B | Probablities of Top-1 beam for all Tx beams in Set A | Top-1 genie-aided beam ID | Fully connected network | around 0.05 million parameters |  |  | 75k | 25k | 75.0%/26.1% | 83.9%/36.6% | top-2/1(%): 91.3%/39.4%, top-3/1(%): 95.9%/52.7%, top-4/1(%): 97.9%/67.8%,
Apple (R1-2308260) | 32, (4 x 8, arrangement: RowFirst) both choices for antenna spacing. setB design: any Column shift | 32, (4 x 8, arrangement: RowFirst) Antenna spacing: (dv = 0.8, dh = 0.4) setB design: Column shift: 3 | Case 3, common mode measurement error | 32 | F8 | 1/4 | For test, column shift: 3 6,8,13,15,22,24,29,31 | Best Rx beam | L1-RSRPs of Set B | Probablities of Top-1 beam for all Tx beams in Set A | Top-1 genie-aided beam ID | Fully connected network | around 0.05 million parameters |  |  | 75k | 25k | 71.1%/23.5% | 80.0%/33.8% | top-2/1(%): 89.4%/37.6%, top-3/1(%): 94.7%/52.3%, top-4/1(%): 97.3%/65.6%,
Apple (R1-2308260) | 32, (4 x 8, arrangement: ColumnFirst) both choices for antenna spacing. setB design: any Column shift | 32, (4 x 8, arrangement: ColumnFirst) Antenna spacing: (dv = 0.5, dh = 0.5) setB design: Column shift: 0 | Case 3, common mode measurement error | 32 | F16 | 1/2 | For test, column shift: 0 1,3,6,8,9,11,14,16,17,19,22,24,25,27,30,32 | Best Rx beam | L1-RSRPs of Set B | Probablities of Top-1 beam for all Tx beams in Set A | Top-1 genie-aided beam ID | Fully connected network | around 0.05 million parameters |  |  | 75k | 25k | 88.8%/48.6% | 97.2%/68.8% | top-2/1(%): 98.1%/55.1%, top-3/1(%): 99.4%/58.6%, top-4/1(%): 99.8%/80.0%,
Apple (R1-2308260) | 32, (4 x 8, arrangement: ColumnFirst) both choices for antenna spacing. setB design: any Column shift | 32, (4 x 8, arrangement: ColumnFirst) Antenna spacing: (dv = 0.5, dh = 0.5) setB design: Column shift: 1 | Case 3, common mode measurement error | 32 | F16 | 1/2 | For test, column shift: 1 2,4,5,7,10,12,13,15,18,20,21,23,26,28,29,31 | Best Rx beam | L1-RSRPs of Set B | Probablities of Top-1 beam for all Tx beams in Set A | Top-1 genie-aided beam ID | Fully connected network | around 0.05 million parameters |  |  | 75k | 25k | 88.3%/49.3% | 96.8%/69.3% | top-2/1(%): 98.1%/56.1%, top-3/1(%): 99.3%/59.9%, top-4/1(%): 99.7%/78.9%,
Apple (R1-2308260) | 32, (4 x 8, arrangement: ColumnFirst) both choices for antenna spacing. setB design: any Column shift | 32, (4 x 8, arrangement: ColumnFirst) Antenna spacing: (dv = 0.8, dh = 0.4) setB design: Column shift: 0 | Case 3, common mode measurement error | 32 | F16 | 1/2 | For test, column shift: 0 1,3,6,8,9,11,14,16,17,19,22,24,25,27,30,32 | Best Rx beam | L1-RSRPs of Set B | Probablities of Top-1 beam for all Tx beams in Set A | Top-1 genie-aided beam ID | Fully connected network | around 0.05 million parameters |  |  | 75k | 25k | 88.9%/48.4% | 96.9%/66.4% | top-2/1(%): 97.9%/54.5%, top-3/1(%): 99.1%/58.8%, top-4/1(%): 99.7%/81.6%,
Apple (R1-2308260) | 32, (4 x 8, arrangement: ColumnFirst) both choices for antenna spacing. setB design: any Column shift | 32, (4 x 8, arrangement: ColumnFirst) Antenna spacing: (dv = 0.8, dh = 0.4) setB design: Column shift: 1 | Case 3, common mode measurement error | 32 | F16 | 1/2 | For test, column shift: 1 2,4,5,7,10,12,13,15,18,20,21,23,26,28,29,31 | Best Rx beam | L1-RSRPs of Set B | Probablities of Top-1 beam for all Tx beams in Set A | Top-1 genie-aided beam ID | Fully connected network | around 0.05 million parameters |  |  | 75k | 25k | 87.4%/49.2% | 96.2%/66.9% | top-2/1(%): 97.8%/55.9%, top-3/1(%): 99.2%/60.8%, top-4/1(%): 99.7%/80.9%,
Apple (R1-2308260) | 32, (4 x 8, arrangement: RowFirst) both choices for antenna spacing. setB design: any Column shift | 32, (4 x 8, arrangement: RowFirst) Antenna spacing: (dv = 0.5, dh = 0.5) setB design: Column shift: 0 | Case 3, common mode measurement error | 32 | F16 | 1/2 | For test, column shift: 0 1,3,6,8,9,11,14,16,17,19,22,24,25,27,30,32 | Best Rx beam | L1-RSRPs of Set B | Probablities of Top-1 beam for all Tx beams in Set A | Top-1 genie-aided beam ID | Fully connected network | around 0.05 million parameters |  |  | 75k | 25k | 88.2%/48.7% | 96.1%/68.7% | top-2/1(%): 97.9%/53.8%, top-3/1(%): 99.3%/59.0%, top-4/1(%): 99.7%/82.3%,
Apple (R1-2308260) | 32, (4 x 8, arrangement: RowFirst) both choices for antenna spacing. setB design: any Column shift | 32, (4 x 8, arrangement: RowFirst) Antenna spacing: (dv = 0.5, dh = 0.5) setB design: Column shift: 1 | Case 3, common mode measurement error | 32 | F16 | 1/2 | For test, column shift: 1 2,4,5,7,10,12,13,15,18,20,21,23,26,28,29,31 | Best Rx beam | L1-RSRPs of Set B | Probablities of Top-1 beam for all Tx beams in Set A | Top-1 genie-aided beam ID | Fully connected network | around 0.05 million parameters |  |  | 75k | 25k | 87.5%/49.4% | 95.5%/69.3% | top-2/1(%): 97.8%/54.5%, top-3/1(%): 99.2%/59.5%, top-4/1(%): 99.7%/82.0%,
Apple (R1-2308260) | 32, (4 x 8, arrangement: RowFirst) both choices for antenna spacing. setB design: any Column shift | 32, (4 x 8, arrangement: RowFirst) Antenna spacing: (dv = 0.8, dh = 0.4) setB design: Column shift: 0 | Case 3, common mode measurement error | 32 | F16 | 1/2 | For test, column shift: 0 1,3,6,8,9,11,14,16,17,19,22,24,25,27,30,32 | Best Rx beam | L1-RSRPs of Set B | Probablities of Top-1 beam for all Tx beams in Set A | Top-1 genie-aided beam ID | Fully connected network | around 0.05 million parameters |  |  | 75k | 25k | 88.5%/48.4% | 96.4%/66.5% | top-2/1(%): 97.6%/53.7%, top-3/1(%): 99.2%/59.2%, top-4/1(%): 99.7%/83.7%,
Apple (R1-2308260) | 32, (4 x 8, arrangement: RowFirst) both choices for antenna spacing. setB design: any Column shift | 32, (4 x 8, arrangement: RowFirst) Antenna spacing: (dv = 0.8, dh = 0.4) setB design: Column shift: 1 | Case 3, common mode measurement error | 32 | F16 | 1/2 | For test, column shift: 1 2,4,5,7,10,12,13,15,18,20,21,23,26,28,29,31 | Best Rx beam | L1-RSRPs of Set B | Probablities of Top-1 beam for all Tx beams in Set A | Top-1 genie-aided beam ID | Fully connected network | around 0.05 million parameters |  |  | 75k | 25k | 87.6%/49.2% | 95.5%/67.0% | top-2/1(%): 97.5%/54.3%, top-3/1(%): 99.0%/59.7%, top-4/1(%): 99.5%/82.8%,
Apple (R1-2308260) | 32, (4 x 8, arrangement: ColumnFirst) both choices for antenna spacing. setB design: any Column shift | 32, (4 x 8, arrangement: ColumnFirst) Antenna spacing: (dv = 0.5, dh = 0.5) setB design: Column shift: 0 | Case 3, independent measurement error | 32 | F4 | 1/8 | For test, column shift: 0 1,10,17,26 | Best Rx beam | L1-RSRPs of Set B | Probablities of Top-1 beam for all Tx beams in Set A | Top-1 genie-aided beam ID | Fully connected network | around 0.05 million parameters |  |  | 75k | 25k | 28.8%/21.7% | 38.4%/31.3% | top-2/1(%): 46.9%/33.9%, top-3/1(%): 57.6%/46.1%, top-4/1(%): 66.2%/60.3%,
Apple (R1-2308260) | 32, (4 x 8, arrangement: ColumnFirst) both choices for antenna spacing. setB design: any Column shift | 32, (4 x 8, arrangement: ColumnFirst) Antenna spacing: (dv = 0.5, dh = 0.5) setB design: Column shift: 1 | Case 3, independent measurement error | 32 | F4 | 1/8 | For test, column shift: 1 5,14,21,30 | Best Rx beam | L1-RSRPs of Set B | Probablities of Top-1 beam for all Tx beams in Set A | Top-1 genie-aided beam ID | Fully connected network | around 0.05 million parameters |  |  | 75k | 25k | 28.4%/20.2% | 38.2%/28.9% | top-2/1(%): 45.2%/31.7%, top-3/1(%): 56.0%/44.2%, top-4/1(%): 64.0%/59.8%,
Apple (R1-2308260) | 32, (4 x 8, arrangement: ColumnFirst) both choices for antenna spacing. setB design: any Column shift | 32, (4 x 8, arrangement: ColumnFirst) Antenna spacing: (dv = 0.5, dh = 0.5) setB design: Column shift: 2 | Case 3, independent measurement error | 32 | F4 | 1/8 | For test, column shift: 2 2,9,18,25 | Best Rx beam | L1-RSRPs of Set B | Probablities of Top-1 beam for all Tx beams in Set A | Top-1 genie-aided beam ID | Fully connected network | around 0.05 million parameters |  |  | 75k | 25k | 27.1%/19.4% | 36.2%/28.7% | top-2/1(%): 42.4%/31.5%, top-3/1(%): 52.6%/43.3%, top-4/1(%): 60.5%/60.6%,
Apple (R1-2308260) | 32, (4 x 8, arrangement: ColumnFirst) both choices for antenna spacing. setB design: any Column shift | 32, (4 x 8, arrangement: ColumnFirst) Antenna spacing: (dv = 0.5, dh = 0.5) setB design: Column shift: 3 | Case 3, independent measurement error | 32 | F4 | 1/8 | For test, column shift: 3 6,13,22,29 | Best Rx beam | L1-RSRPs of Set B | Probablities of Top-1 beam for all Tx beams in Set A | Top-1 genie-aided beam ID | Fully connected network | around 0.05 million parameters |  |  | 75k | 25k | 26.9%/20.3% | 36.4%/29.1% | top-2/1(%): 44.0%/33.7%, top-3/1(%): 54.2%/45.1%, top-4/1(%): 62.6%/60.2%,
Apple (R1-2308260) | 32, (4 x 8, arrangement: ColumnFirst) both choices for antenna spacing. setB design: any Column shift | 32, (4 x 8, arrangement: ColumnFirst) Antenna spacing: (dv = 0.8, dh = 0.4) setB design: Column shift: 0 | Case 3, independent measurement error | 32 | F4 | 1/8 | For test, column shift: 0 1,10,17,26 | Best Rx beam | L1-RSRPs of Set B | Probablities of Top-1 beam for all Tx beams in Set A | Top-1 genie-aided beam ID | Fully connected network | around 0.05 million parameters |  |  | 75k | 25k | 23.6%/15.8% | 30.8%/22.2% | top-2/1(%): 38.7%/24.5%, top-3/1(%): 49.5%/33.4%, top-4/1(%): 58.4%/51.4%,
Apple (R1-2308260) | 32, (4 x 8, arrangement: ColumnFirst) both choices for antenna spacing. setB design: any Column shift | 32, (4 x 8, arrangement: ColumnFirst) Antenna spacing: (dv = 0.8, dh = 0.4) setB design: Column shift: 1 | Case 3, independent measurement error | 32 | F4 | 1/8 | For test, column shift: 1 5,14,21,30 | Best Rx beam | L1-RSRPs of Set B | Probablities of Top-1 beam for all Tx beams in Set A | Top-1 genie-aided beam ID | Fully connected network | around 0.05 million parameters |  |  | 75k | 25k | 25.5%/14.8% | 32.9%/21.3% | top-2/1(%): 42.4%/23.9%, top-3/1(%): 53.3%/33.2%, top-4/1(%): 61.8%/49.3%,
Apple (R1-2308260) | 32, (4 x 8, arrangement: ColumnFirst) both choices for antenna spacing. setB design: any Column shift | 32, (4 x 8, arrangement: ColumnFirst) Antenna spacing: (dv = 0.8, dh = 0.4) setB design: Column shift: 2 | Case 3, independent measurement error | 32 | F4 | 1/8 | For test, column shift: 2 2,9,18,25 | Best Rx beam | L1-RSRPs of Set B | Probablities of Top-1 beam for all Tx beams in Set A | Top-1 genie-aided beam ID | Fully connected network | around 0.05 million parameters |  |  | 75k | 25k | 24.9%/15.4% | 32.0%/22.0% | top-2/1(%): 39.8%/24.9%, top-3/1(%): 50.8%/34.4%, top-4/1(%): 59.4%/51.4%,
Apple (R1-2308260) | 32, (4 x 8, arrangement: ColumnFirst) both choices for antenna spacing. setB design: any Column shift | 32, (4 x 8, arrangement: ColumnFirst) Antenna spacing: (dv = 0.8, dh = 0.4) setB design: Column shift: 3 | Case 3, independent measurement error | 32 | F4 | 1/8 | For test, column shift: 3 6,13,22,29 | Best Rx beam | L1-RSRPs of Set B | Probablities of Top-1 beam for all Tx beams in Set A | Top-1 genie-aided beam ID | Fully connected network | around 0.05 million parameters |  |  | 75k | 25k | 21.6%/14.9% | 28.6%/21.4% | top-2/1(%): 35.2%/24.9%, top-3/1(%): 46.9%/35.1%, top-4/1(%): 57.2%/50.4%,
Apple (R1-2308260) | 32, (4 x 8, arrangement: RowFirst) both choices for antenna spacing. setB design: any Column shift | 32, (4 x 8, arrangement: RowFirst) Antenna spacing: (dv = 0.5, dh = 0.5) setB design: Column shift: 0 | Case 3, independent measurement error | 32 | F4 | 1/8 | For test, column shift: 0 1,10,17,26 | Best Rx beam | L1-RSRPs of Set B | Probablities of Top-1 beam for all Tx beams in Set A | Top-1 genie-aided beam ID | Fully connected network | around 0.05 million parameters |  |  | 75k | 25k | 28.6%/21.7% | 38.1%/31.3% | top-2/1(%): 46.7%/33.7%, top-3/1(%): 58.7%/46.0%, top-4/1(%): 67.1%/60.1%,
Apple (R1-2308260) | 32, (4 x 8, arrangement: RowFirst) both choices for antenna spacing. setB design: any Column shift | 32, (4 x 8, arrangement: RowFirst) Antenna spacing: (dv = 0.5, dh = 0.5) setB design: Column shift: 1 | Case 3, independent measurement error | 32 | F4 | 1/8 | For test, column shift: 1 5,14,21,30 | Best Rx beam | L1-RSRPs of Set B | Probablities of Top-1 beam for all Tx beams in Set A | Top-1 genie-aided beam ID | Fully connected network | around 0.05 million parameters |  |  | 75k | 25k | 25.6%/20.2% | 34.4%/28.9% | top-2/1(%): 42.3%/31.8%, top-3/1(%): 54.4%/44.3%, top-4/1(%): 63.1%/59.9%,
Apple (R1-2308260) | 32, (4 x 8, arrangement: RowFirst) both choices for antenna spacing. setB design: any Column shift | 32, (4 x 8, arrangement: RowFirst) Antenna spacing: (dv = 0.5, dh = 0.5) setB design: Column shift: 2 | Case 3, independent measurement error | 32 | F4 | 1/8 | For test, column shift: 2 2,9,18,25 | Best Rx beam | L1-RSRPs of Set B | Probablities of Top-1 beam for all Tx beams in Set A | Top-1 genie-aided beam ID | Fully connected network | around 0.05 million parameters |  |  | 75k | 25k | 25.8%/19.4% | 34.8%/28.5% | top-2/1(%): 42.5%/30.8%, top-3/1(%): 54.9%/42.4%, top-4/1(%): 63.7%/60.4%,
Apple (R1-2308260) | 32, (4 x 8, arrangement: RowFirst) both choices for antenna spacing. setB design: any Column shift | 32, (4 x 8, arrangement: RowFirst) Antenna spacing: (dv = 0.5, dh = 0.5) setB design: Column shift: 3 | Case 3, independent measurement error | 32 | F4 | 1/8 | For test, column shift: 3 6,13,22,29 | Best Rx beam | L1-RSRPs of Set B | Probablities of Top-1 beam for all Tx beams in Set A | Top-1 genie-aided beam ID | Fully connected network | around 0.05 million parameters |  |  | 75k | 25k | 23.9%/20.5% | 32.9%/29.1% | top-2/1(%): 42.2%/33.1%, top-3/1(%): 54.9%/44.2%, top-4/1(%): 63.6%/59.9%,
Apple (R1-2308260) | 32, (4 x 8, arrangement: RowFirst) both choices for antenna spacing. setB design: any Column shift | 32, (4 x 8, arrangement: RowFirst) Antenna spacing: (dv = 0.8, dh = 0.4) setB design: Column shift: 0 | Case 3, independent measurement error | 32 | F4 | 1/8 | For test, column shift: 0 1,10,17,26 | Best Rx beam | L1-RSRPs of Set B | Probablities of Top-1 beam for all Tx beams in Set A | Top-1 genie-aided beam ID | Fully connected network | around 0.05 million parameters |  |  | 75k | 25k | 27.7%/15.8% | 35.6%/22.2% | top-2/1(%): 45.1%/24.6%, top-3/1(%): 56.5%/33.5%, top-4/1(%): 65.4%/51.7%,
Apple (R1-2308260) | 32, (4 x 8, arrangement: RowFirst) both choices for antenna spacing. setB design: any Column shift | 32, (4 x 8, arrangement: RowFirst) Antenna spacing: (dv = 0.8, dh = 0.4) setB design: Column shift: 1 | Case 3, independent measurement error | 32 | F4 | 1/8 | For test, column shift: 1 5,14,21,30 | Best Rx beam | L1-RSRPs of Set B | Probablities of Top-1 beam for all Tx beams in Set A | Top-1 genie-aided beam ID | Fully connected network | around 0.05 million parameters |  |  | 75k | 25k | 27.1%/14.8% | 35.0%/21.3% | top-2/1(%): 44.8%/23.9%, top-3/1(%): 57.2%/33.1%, top-4/1(%): 66.5%/49.2%,
Apple (R1-2308260) | 32, (4 x 8, arrangement: RowFirst) both choices for antenna spacing. setB design: any Column shift | 32, (4 x 8, arrangement: RowFirst) Antenna spacing: (dv = 0.8, dh = 0.4) setB design: Column shift: 2 | Case 3, independent measurement error | 32 | F4 | 1/8 | For test, column shift: 2 2,9,18,25 | Best Rx beam | L1-RSRPs of Set B | Probablities of Top-1 beam for all Tx beams in Set A | Top-1 genie-aided beam ID | Fully connected network | around 0.05 million parameters |  |  | 75k | 25k | 25.6%/15.4% | 32.6%/22.0% | top-2/1(%): 43.0%/24.3%, top-3/1(%): 55.0%/33.1%, top-4/1(%): 64.3%/50.6%,
Apple (R1-2308260) | 32, (4 x 8, arrangement: RowFirst) both choices for antenna spacing. setB design: any Column shift | 32, (4 x 8, arrangement: RowFirst) Antenna spacing: (dv = 0.8, dh = 0.4) setB design: Column shift: 3 | Case 3, independent measurement error | 32 | F4 | 1/8 | For test, column shift: 3 6,13,22,29 | Best Rx beam | L1-RSRPs of Set B | Probablities of Top-1 beam for all Tx beams in Set A | Top-1 genie-aided beam ID | Fully connected network | around 0.05 million parameters |  |  | 75k | 25k | 24.7%/14.8% | 32.0%/21.4% | top-2/1(%): 41.1%/24.0%, top-3/1(%): 53.9%/33.4%, top-4/1(%): 63.3%/49.0%,
Apple (R1-2308260) | 32, (4 x 8, arrangement: ColumnFirst) both choices for antenna spacing. setB design: any Column shift | 32, (4 x 8, arrangement: ColumnFirst) Antenna spacing: (dv = 0.5, dh = 0.5) setB design: Column shift: 0 | Case 3, independent measurement error | 32 | F8 | 1/4 | For test, column shift: 0 1,3,10,12,17,19,26,28 | Best Rx beam | L1-RSRPs of Set B | Probablities of Top-1 beam for all Tx beams in Set A | Top-1 genie-aided beam ID | Fully connected network | around 0.05 million parameters |  |  | 75k | 25k | 40.0%/24.6% | 50.8%/36.1% | top-2/1(%): 62.6%/37.8%, top-3/1(%): 75.0%/50.9%, top-4/1(%): 82.6%/61.6%,
Apple (R1-2308260) | 32, (4 x 8, arrangement: ColumnFirst) both choices for antenna spacing. setB design: any Column shift | 32, (4 x 8, arrangement: ColumnFirst) Antenna spacing: (dv = 0.5, dh = 0.5) setB design: Column shift: 1 | Case 3, independent measurement error | 32 | F8 | 1/4 | For test, column shift: 1 5,7,14,16,21,23,30,32 | Best Rx beam | L1-RSRPs of Set B | Probablities of Top-1 beam for all Tx beams in Set A | Top-1 genie-aided beam ID | Fully connected network | around 0.05 million parameters |  |  | 75k | 25k | 42.4%/24.0% | 53.6%/34.7% | top-2/1(%): 65.0%/37.2%, top-3/1(%): 77.5%/49.7%, top-4/1(%): 85.7%/61.0%,
Apple (R1-2308260) | 32, (4 x 8, arrangement: ColumnFirst) both choices for antenna spacing. setB design: any Column shift | 32, (4 x 8, arrangement: ColumnFirst) Antenna spacing: (dv = 0.5, dh = 0.5) setB design: Column shift: 2 | Case 3, independent measurement error | 32 | F8 | 1/4 | For test, column shift: 2 2,4,9,11,18,20,25,27 | Best Rx beam | L1-RSRPs of Set B | Probablities of Top-1 beam for all Tx beams in Set A | Top-1 genie-aided beam ID | Fully connected network | around 0.05 million parameters |  |  | 75k | 25k | 34.1%/23.9% | 45.3%/35.3% | top-2/1(%): 55.7%/37.2%, top-3/1(%): 69.7%/50.2%, top-4/1(%): 79.5%/62.8%,
Apple (R1-2308260) | 32, (4 x 8, arrangement: ColumnFirst) both choices for antenna spacing. setB design: any Column shift | 32, (4 x 8, arrangement: ColumnFirst) Antenna spacing: (dv = 0.5, dh = 0.5) setB design: Column shift: 3 | Case 3, independent measurement error | 32 | F8 | 1/4 | For test, column shift: 3 6,8,13,15,22,24,29,31 | Best Rx beam | L1-RSRPs of Set B | Probablities of Top-1 beam for all Tx beams in Set A | Top-1 genie-aided beam ID | Fully connected network | around 0.05 million parameters |  |  | 75k | 25k | 36.2%/24.2% | 47.4%/34.7% | top-2/1(%): 58.7%/38.1%, top-3/1(%): 72.3%/51.1%, top-4/1(%): 82.0%/62.7%,
Apple (R1-2308260) | 32, (4 x 8, arrangement: ColumnFirst) both choices for antenna spacing. setB design: any Column shift | 32, (4 x 8, arrangement: ColumnFirst) Antenna spacing: (dv = 0.8, dh = 0.4) setB design: Column shift: 0 | Case 3, independent measurement error | 32 | F8 | 1/4 | For test, column shift: 0 1,3,10,12,17,19,26,28 | Best Rx beam | L1-RSRPs of Set B | Probablities of Top-1 beam for all Tx beams in Set A | Top-1 genie-aided beam ID | Fully connected network | around 0.05 million parameters |  |  | 75k | 25k | 41.6%/24.9% | 51.5%/34.3% | top-2/1(%): 64.3%/37.5%, top-3/1(%): 76.2%/49.8%, top-4/1(%): 83.5%/63.4%,
Apple (R1-2308260) | 32, (4 x 8, arrangement: ColumnFirst) both choices for antenna spacing. setB design: any Column shift | 32, (4 x 8, arrangement: ColumnFirst) Antenna spacing: (dv = 0.8, dh = 0.4) setB design: Column shift: 1 | Case 3, independent measurement error | 32 | F8 | 1/4 | For test, column shift: 1 5,7,14,16,21,23,30,32 | Best Rx beam | L1-RSRPs of Set B | Probablities of Top-1 beam for all Tx beams in Set A | Top-1 genie-aided beam ID | Fully connected network | around 0.05 million parameters |  |  | 75k | 25k | 42.6%/23.0% | 51.9%/32.3% | top-2/1(%): 64.3%/36.9%, top-3/1(%): 76.8%/50.3%, top-4/1(%): 84.5%/62.4%,
Apple (R1-2308260) | 32, (4 x 8, arrangement: ColumnFirst) both choices for antenna spacing. setB design: any Column shift | 32, (4 x 8, arrangement: ColumnFirst) Antenna spacing: (dv = 0.8, dh = 0.4) setB design: Column shift: 2 | Case 3, independent measurement error | 32 | F8 | 1/4 | For test, column shift: 2 2,4,9,11,18,20,25,27 | Best Rx beam | L1-RSRPs of Set B | Probablities of Top-1 beam for all Tx beams in Set A | Top-1 genie-aided beam ID | Fully connected network | around 0.05 million parameters |  |  | 75k | 25k | 38.5%/25.4% | 47.4%/35.0% | top-2/1(%): 60.1%/38.3%, top-3/1(%): 72.6%/51.2%, top-4/1(%): 81.3%/64.9%,
Apple (R1-2308260) | 32, (4 x 8, arrangement: ColumnFirst) both choices for antenna spacing. setB design: any Column shift | 32, (4 x 8, arrangement: ColumnFirst) Antenna spacing: (dv = 0.8, dh = 0.4) setB design: Column shift: 3 | Case 3, independent measurement error | 32 | F8 | 1/4 | For test, column shift: 3 6,8,13,15,22,24,29,31 | Best Rx beam | L1-RSRPs of Set B | Probablities of Top-1 beam for all Tx beams in Set A | Top-1 genie-aided beam ID | Fully connected network | around 0.05 million parameters |  |  | 75k | 25k | 42.4%/22.8% | 52.0%/32.2% | top-2/1(%): 64.4%/36.8%, top-3/1(%): 77.0%/51.1%, top-4/1(%): 84.5%/62.9%,
Apple (R1-2308260) | 32, (4 x 8, arrangement: RowFirst) both choices for antenna spacing. setB design: any Column shift | 32, (4 x 8, arrangement: RowFirst) Antenna spacing: (dv = 0.5, dh = 0.5) setB design: Column shift: 0 | Case 3, independent measurement error | 32 | F8 | 1/4 | For test, column shift: 0 1,3,10,12,17,19,26,28 | Best Rx beam | L1-RSRPs of Set B | Probablities of Top-1 beam for all Tx beams in Set A | Top-1 genie-aided beam ID | Fully connected network | around 0.05 million parameters |  |  | 75k | 25k | 43.1%/24.7% | 54.0%/36.1% | top-2/1(%): 67.3%/37.8%, top-3/1(%): 79.3%/51.5%, top-4/1(%): 86.6%/62.1%,
Apple (R1-2308260) | 32, (4 x 8, arrangement: RowFirst) both choices for antenna spacing. setB design: any Column shift | 32, (4 x 8, arrangement: RowFirst) Antenna spacing: (dv = 0.5, dh = 0.5) setB design: Column shift: 1 | Case 3, independent measurement error | 32 | F8 | 1/4 | For test, column shift: 1 5,7,14,16,21,23,30,32 | Best Rx beam | L1-RSRPs of Set B | Probablities of Top-1 beam for all Tx beams in Set A | Top-1 genie-aided beam ID | Fully connected network | around 0.05 million parameters |  |  | 75k | 25k | 42.0%/24.0% | 52.3%/34.6% | top-2/1(%): 66.1%/37.5%, top-3/1(%): 79.7%/50.4%, top-4/1(%): 87.1%/61.8%,
Apple (R1-2308260) | 32, (4 x 8, arrangement: RowFirst) both choices for antenna spacing. setB design: any Column shift | 32, (4 x 8, arrangement: RowFirst) Antenna spacing: (dv = 0.5, dh = 0.5) setB design: Column shift: 2 | Case 3, independent measurement error | 32 | F8 | 1/4 | For test, column shift: 2 2,4,9,11,18,20,25,27 | Best Rx beam | L1-RSRPs of Set B | Probablities of Top-1 beam for all Tx beams in Set A | Top-1 genie-aided beam ID | Fully connected network | around 0.05 million parameters |  |  | 75k | 25k | 43.5%/23.9% | 54.3%/35.1% | top-2/1(%): 68.2%/36.9%, top-3/1(%): 80.4%/49.8%, top-4/1(%): 87.1%/62.7%,
Apple (R1-2308260) | 32, (4 x 8, arrangement: RowFirst) both choices for antenna spacing. setB design: any Column shift | 32, (4 x 8, arrangement: RowFirst) Antenna spacing: (dv = 0.5, dh = 0.5) setB design: Column shift: 3 | Case 3, independent measurement error | 32 | F8 | 1/4 | For test, column shift: 3 6,8,13,15,22,24,29,31 | Best Rx beam | L1-RSRPs of Set B | Probablities of Top-1 beam for all Tx beams in Set A | Top-1 genie-aided beam ID | Fully connected network | around 0.05 million parameters |  |  | 75k | 25k | 37.1%/24.0% | 46.3%/34.5% | top-2/1(%): 62.4%/37.6%, top-3/1(%): 76.6%/50.5%, top-4/1(%): 84.5%/62.0%,
Apple (R1-2308260) | 32, (4 x 8, arrangement: RowFirst) both choices for antenna spacing. setB design: any Column shift | 32, (4 x 8, arrangement: RowFirst) Antenna spacing: (dv = 0.8, dh = 0.4) setB design: Column shift: 0 | Case 3, independent measurement error | 32 | F8 | 1/4 | For test, column shift: 0 1,3,10,12,17,19,26,28 | Best Rx beam | L1-RSRPs of Set B | Probablities of Top-1 beam for all Tx beams in Set A | Top-1 genie-aided beam ID | Fully connected network | around 0.05 million parameters |  |  | 75k | 25k | 48.4%/24.9% | 58.9%/34.3% | top-2/1(%): 71.9%/37.5%, top-3/1(%): 83.1%/49.9%, top-4/1(%): 89.2%/63.4%,
Apple (R1-2308260) | 32, (4 x 8, arrangement: RowFirst) both choices for antenna spacing. setB design: any Column shift | 32, (4 x 8, arrangement: RowFirst) Antenna spacing: (dv = 0.8, dh = 0.4) setB design: Column shift: 1 | Case 3, independent measurement error | 32 | F8 | 1/4 | For test, column shift: 1 5,7,14,16,21,23,30,32 | Best Rx beam | L1-RSRPs of Set B | Probablities of Top-1 beam for all Tx beams in Set A | Top-1 genie-aided beam ID | Fully connected network | around 0.05 million parameters |  |  | 75k | 25k | 44.6%/23.0% | 54.1%/32.4% | top-2/1(%): 68.7%/37.0%, top-3/1(%): 80.9%/50.8%, top-4/1(%): 87.7%/63.0%,
Apple (R1-2308260) | 32, (4 x 8, arrangement: RowFirst) both choices for antenna spacing. setB design: any Column shift | 32, (4 x 8, arrangement: RowFirst) Antenna spacing: (dv = 0.8, dh = 0.4) setB design: Column shift: 2 | Case 3, independent measurement error | 32 | F8 | 1/4 | For test, column shift: 2 2,4,9,11,18,20,25,27 | Best Rx beam | L1-RSRPs of Set B | Probablities of Top-1 beam for all Tx beams in Set A | Top-1 genie-aided beam ID | Fully connected network | around 0.05 million parameters |  |  | 75k | 25k | 45.4%/25.3% | 55.2%/34.8% | top-2/1(%): 70.5%/37.6%, top-3/1(%): 81.4%/50.2%, top-4/1(%): 87.9%/64.3%,
Apple (R1-2308260) | 32, (4 x 8, arrangement: RowFirst) both choices for antenna spacing. setB design: any Column shift | 32, (4 x 8, arrangement: RowFirst) Antenna spacing: (dv = 0.8, dh = 0.4) setB design: Column shift: 3 | Case 3, independent measurement error | 32 | F8 | 1/4 | For test, column shift: 3 6,8,13,15,22,24,29,31 | Best Rx beam | L1-RSRPs of Set B | Probablities of Top-1 beam for all Tx beams in Set A | Top-1 genie-aided beam ID | Fully connected network | around 0.05 million parameters |  |  | 75k | 25k | 39.6%/22.7% | 49.0%/32.2% | top-2/1(%): 63.5%/36.3%, top-3/1(%): 77.1%/50.3%, top-4/1(%): 84.6%/62.9%,
Apple (R1-2308260) | 32, (4 x 8, arrangement: ColumnFirst) both choices for antenna spacing. setB design: any Column shift | 32, (4 x 8, arrangement: ColumnFirst) Antenna spacing: (dv = 0.5, dh = 0.5) setB design: Column shift: 0 | Case 3, independent measurement error | 32 | F16 | 1/2 | For test, column shift: 0 1,3,6,8,9,11,14,16,17,19,22,24,25,27,30,32 | Best Rx beam | L1-RSRPs of Set B | Probablities of Top-1 beam for all Tx beams in Set A | Top-1 genie-aided beam ID | Fully connected network | around 0.05 million parameters |  |  | 75k | 25k | 59.5%/40.3% | 73.4%/55.9% | top-2/1(%): 81.4%/48.0%, top-3/1(%): 89.6%/54.1%, top-4/1(%): 94.2%/71.8%,
Apple (R1-2308260) | 32, (4 x 8, arrangement: ColumnFirst) both choices for antenna spacing. setB design: any Column shift | 32, (4 x 8, arrangement: ColumnFirst) Antenna spacing: (dv = 0.5, dh = 0.5) setB design: Column shift: 1 | Case 3, independent measurement error | 32 | F16 | 1/2 | For test, column shift: 1 2,4,5,7,10,12,13,15,18,20,21,23,26,28,29,31 | Best Rx beam | L1-RSRPs of Set B | Probablities of Top-1 beam for all Tx beams in Set A | Top-1 genie-aided beam ID | Fully connected network | around 0.05 million parameters |  |  | 75k | 25k | 58.2%/41.2% | 71.9%/56.7% | top-2/1(%): 80.6%/49.2%, top-3/1(%): 89.0%/55.5%, top-4/1(%): 93.6%/71.8%,
Apple (R1-2308260) | 32, (4 x 8, arrangement: ColumnFirst) both choices for antenna spacing. setB design: any Column shift | 32, (4 x 8, arrangement: ColumnFirst) Antenna spacing: (dv = 0.8, dh = 0.4) setB design: Column shift: 0 | Case 3, independent measurement error | 32 | F16 | 1/2 | For test, column shift: 0 1,3,6,8,9,11,14,16,17,19,22,24,25,27,30,32 | Best Rx beam | L1-RSRPs of Set B | Probablities of Top-1 beam for all Tx beams in Set A | Top-1 genie-aided beam ID | Fully connected network | around 0.05 million parameters |  |  | 75k | 25k | 62.0%/41.0% | 74.1%/54.9% | top-2/1(%): 81.9%/48.2%, top-3/1(%): 89.9%/54.2%, top-4/1(%): 94.1%/73.7%,
Apple (R1-2308260) | 32, (4 x 8, arrangement: ColumnFirst) both choices for antenna spacing. setB design: any Column shift | 32, (4 x 8, arrangement: ColumnFirst) Antenna spacing: (dv = 0.8, dh = 0.4) setB design: Column shift: 1 | Case 3, independent measurement error | 32 | F16 | 1/2 | For test, column shift: 1 2,4,5,7,10,12,13,15,18,20,21,23,26,28,29,31 | Best Rx beam | L1-RSRPs of Set B | Probablities of Top-1 beam for all Tx beams in Set A | Top-1 genie-aided beam ID | Fully connected network | around 0.05 million parameters |  |  | 75k | 25k | 60.1%/41.9% | 72.4%/55.3% | top-2/1(%): 80.8%/49.2%, top-3/1(%): 89.0%/55.7%, top-4/1(%): 93.3%/73.6%,
Apple (R1-2308260) | 32, (4 x 8, arrangement: RowFirst) both choices for antenna spacing. setB design: any Column shift | 32, (4 x 8, arrangement: RowFirst) Antenna spacing: (dv = 0.5, dh = 0.5) setB design: Column shift: 0 | Case 3, independent measurement error | 32 | F16 | 1/2 | For test, column shift: 0 1,3,6,8,9,11,14,16,17,19,22,24,25,27,30,32 | Best Rx beam | L1-RSRPs of Set B | Probablities of Top-1 beam for all Tx beams in Set A | Top-1 genie-aided beam ID | Fully connected network | around 0.05 million parameters |  |  | 75k | 25k | 60.4%/40.7% | 73.5%/56.3% | top-2/1(%): 83.0%/48.1%, top-3/1(%): 90.9%/55.0%, top-4/1(%): 95.4%/73.5%,
Apple (R1-2308260) | 32, (4 x 8, arrangement: RowFirst) both choices for antenna spacing. setB design: any Column shift | 32, (4 x 8, arrangement: RowFirst) Antenna spacing: (dv = 0.5, dh = 0.5) setB design: Column shift: 1 | Case 3, independent measurement error | 32 | F16 | 1/2 | For test, column shift: 1 2,4,5,7,10,12,13,15,18,20,21,23,26,28,29,31 | Best Rx beam | L1-RSRPs of Set B | Probablities of Top-1 beam for all Tx beams in Set A | Top-1 genie-aided beam ID | Fully connected network | around 0.05 million parameters |  |  | 75k | 25k | 59.7%/41.3% | 73.2%/56.7% | top-2/1(%): 83.0%/48.4%, top-3/1(%): 90.8%/55.1%, top-4/1(%): 95.1%/73.1%,
Apple (R1-2308260) | 32, (4 x 8, arrangement: RowFirst) both choices for antenna spacing. setB design: any Column shift | 32, (4 x 8, arrangement: RowFirst) Antenna spacing: (dv = 0.8, dh = 0.4) setB design: Column shift: 0 | Case 3, independent measurement error | 32 | F16 | 1/2 | For test, column shift: 0 1,3,6,8,9,11,14,16,17,19,22,24,25,27,30,32 | Best Rx beam | L1-RSRPs of Set B | Probablities of Top-1 beam for all Tx beams in Set A | Top-1 genie-aided beam ID | Fully connected network | around 0.05 million parameters |  |  | 75k | 25k | 61.0%/41.3% | 73.0%/55.5% | top-2/1(%): 83.1%/47.8%, top-3/1(%): 90.8%/54.6%, top-4/1(%): 95.2%/75.2%,
Apple (R1-2308260) | 32, (4 x 8, arrangement: RowFirst) both choices for antenna spacing. setB design: any Column shift | 32, (4 x 8, arrangement: RowFirst) Antenna spacing: (dv = 0.8, dh = 0.4) setB design: Column shift: 1 | Case 3, independent measurement error | 32 | F16 | 1/2 | For test, column shift: 1 2,4,5,7,10,12,13,15,18,20,21,23,26,28,29,31 | Best Rx beam | L1-RSRPs of Set B | Probablities of Top-1 beam for all Tx beams in Set A | Top-1 genie-aided beam ID | Fully connected network | around 0.05 million parameters |  |  | 75k | 25k | 59.9%/42.1% | 71.5%/56.1% | top-2/1(%): 82.5%/48.7%, top-3/1(%): 90.6%/55.4%, top-4/1(%): 95.2%/74.7%,
Apple (R1-2308260) | 32, (4 x 8, arrangement: ColumnFirst) Antenna spacing: (dv = 0.5, dh = 0.5) setB design: Column shift: 0 | 32, (4 x 8, arrangement: ColumnFirst) Antenna spacing: (dv = 0.5, dh = 0.5) setB design: Column shift: 0 | Case 1, no measurement error | 32 | F4 | 1/8 | For training, column shift: 0 1,10,17,26 For test, column shift: 0 1,10,17,26 | Best Rx beam | L1-RSRPs of Set B | Probablities of Top-1 beam for all Tx beams in Set A | Top-1 genie-aided beam ID | Fully connected network | around 0.05 million parameters |  |  | 75k | 25k | 64.8%/22.1% | 77.4%/32.2% | top-2/1(%): 83.9%/34.5%, top-3/1(%): 90.6%/47.0%, top-4/1(%): 94.6%/61.7%,
Apple (R1-2308260) | 32, (4 x 8, arrangement: ColumnFirst) Antenna spacing: (dv = 0.5, dh = 0.5) setB design: Column shift: 0 | 32, (4 x 8, arrangement: ColumnFirst) Antenna spacing: (dv = 0.5, dh = 0.5) setB design: Column shift: 0 | Case 2, no measurement error | 32 | F4 | 1/8 | For training, column shift: 0 1,10,17,26 For test, column shift: 0 1,10,17,26 | Best Rx beam | L1-RSRPs of Set B | Probablities of Top-1 beam for all Tx beams in Set A | Top-1 genie-aided beam ID | Fully connected network | around 0.05 million parameters |  |  | 75k | 25k | 64.8%/22.1% | 77.4%/32.2% | top-2/1(%): 83.9%/34.5%, top-3/1(%): 90.6%/47.0%, top-4/1(%): 94.6%/61.7%,
Apple (R1-2308260) | 32, (4 x 8, arrangement: ColumnFirst) Antenna spacing: (dv = 0.5, dh = 0.5) setB design: Column shift: 0 | 32, (4 x 8, arrangement: ColumnFirst) Antenna spacing: (dv = 0.5, dh = 0.5) setB design: Column shift: 1 | Case 2, no measurement error | 32 | F4 | 1/8 | For training, column shift: 0 1,10,17,26 For test, column shift: 1 5,14,21,30 | Best Rx beam | L1-RSRPs of Set B | Probablities of Top-1 beam for all Tx beams in Set A | Top-1 genie-aided beam ID | Fully connected network | around 0.05 million parameters |  |  | 75k | 25k | 13.5%/20.7% | 20.7%/29.9% | top-2/1(%): 25.8%/32.5%, top-3/1(%): 34.2%/45.1%, top-4/1(%): 43.5%/61.4%,
Apple (R1-2308260) | 32, (4 x 8, arrangement: ColumnFirst) Antenna spacing: (dv = 0.5, dh = 0.5) setB design: Column shift: 0 | 32, (4 x 8, arrangement: ColumnFirst) Antenna spacing: (dv = 0.5, dh = 0.5) setB design: Column shift: 2 | Case 2, no measurement error | 32 | F4 | 1/8 | For training, column shift: 0 1,10,17,26 For test, column shift: 2 2,9,18,25 | Best Rx beam | L1-RSRPs of Set B | Probablities of Top-1 beam for all Tx beams in Set A | Top-1 genie-aided beam ID | Fully connected network | around 0.05 million parameters |  |  | 75k | 25k | 22.1%/19.9% | 31.0%/29.5% | top-2/1(%): 35.6%/32.5%, top-3/1(%): 44.4%/44.7%, top-4/1(%): 52.2%/62.8%,
Apple (R1-2308260) | 32, (4 x 8, arrangement: ColumnFirst) Antenna spacing: (dv = 0.5, dh = 0.5) setB design: Column shift: 0 | 32, (4 x 8, arrangement: ColumnFirst) Antenna spacing: (dv = 0.5, dh = 0.5) setB design: Column shift: 3 | Case 2, no measurement error | 32 | F4 | 1/8 | For training, column shift: 0 1,10,17,26 For test, column shift: 3 6,13,22,29 | Best Rx beam | L1-RSRPs of Set B | Probablities of Top-1 beam for all Tx beams in Set A | Top-1 genie-aided beam ID | Fully connected network | around 0.05 million parameters |  |  | 75k | 25k | 7.2%/20.9% | 11.0%/30.1% | top-2/1(%): 16.0%/34.7%, top-3/1(%): 22.6%/46.5%, top-4/1(%): 28.7%/62.4%,
Apple (R1-2308260) | 32, (4 x 8, arrangement: ColumnFirst) Antenna spacing: (dv = 0.5, dh = 0.5) setB design: Column shift: 0 | 32, (4 x 8, arrangement: ColumnFirst) Antenna spacing: (dv = 0.8, dh = 0.4) setB design: Column shift: 0 | Case 2, no measurement error | 32 | F4 | 1/8 | For training, column shift: 0 1,10,17,26 For test, column shift: 0 1,10,17,26 | Best Rx beam | L1-RSRPs of Set B | Probablities of Top-1 beam for all Tx beams in Set A | Top-1 genie-aided beam ID | Fully connected network | around 0.05 million parameters |  |  | 75k | 25k | 26.4%/16.0% | 34.2%/22.7% | top-2/1(%): 46.0%/25.0%, top-3/1(%): 59.0%/34.0%, top-4/1(%): 69.1%/52.8%,
Apple (R1-2308260) | 32, (4 x 8, arrangement: ColumnFirst) Antenna spacing: (dv = 0.5, dh = 0.5) setB design: Column shift: 0 | 32, (4 x 8, arrangement: ColumnFirst) Antenna spacing: (dv = 0.8, dh = 0.4) setB design: Column shift: 1 | Case 2, no measurement error | 32 | F4 | 1/8 | For training, column shift: 0 1,10,17,26 For test, column shift: 1 5,14,21,30 | Best Rx beam | L1-RSRPs of Set B | Probablities of Top-1 beam for all Tx beams in Set A | Top-1 genie-aided beam ID | Fully connected network | around 0.05 million parameters |  |  | 75k | 25k | 16.7%/15.1% | 22.7%/21.8% | top-2/1(%): 29.8%/24.5%, top-3/1(%): 41.3%/33.8%, top-4/1(%): 51.4%/50.5%,
Apple (R1-2308260) | 32, (4 x 8, arrangement: ColumnFirst) Antenna spacing: (dv = 0.5, dh = 0.5) setB design: Column shift: 0 | 32, (4 x 8, arrangement: ColumnFirst) Antenna spacing: (dv = 0.8, dh = 0.4) setB design: Column shift: 2 | Case 2, no measurement error | 32 | F4 | 1/8 | For training, column shift: 0 1,10,17,26 For test, column shift: 2 2,9,18,25 | Best Rx beam | L1-RSRPs of Set B | Probablities of Top-1 beam for all Tx beams in Set A | Top-1 genie-aided beam ID | Fully connected network | around 0.05 million parameters |  |  | 75k | 25k | 24.4%/15.7% | 30.5%/22.5% | top-2/1(%): 37.2%/25.4%, top-3/1(%): 44.5%/34.9%, top-4/1(%): 51.9%/52.6%,
Apple (R1-2308260) | 32, (4 x 8, arrangement: ColumnFirst) Antenna spacing: (dv = 0.5, dh = 0.5) setB design: Column shift: 0 | 32, (4 x 8, arrangement: ColumnFirst) Antenna spacing: (dv = 0.8, dh = 0.4) setB design: Column shift: 3 | Case 2, no measurement error | 32 | F4 | 1/8 | For training, column shift: 0 1,10,17,26 For test, column shift: 3 6,13,22,29 | Best Rx beam | L1-RSRPs of Set B | Probablities of Top-1 beam for all Tx beams in Set A | Top-1 genie-aided beam ID | Fully connected network | around 0.05 million parameters |  |  | 75k | 25k | 6.3%/15.0% | 9.7%/21.8% | top-2/1(%): 13.2%/25.0%, top-3/1(%): 19.0%/35.2%, top-4/1(%): 26.0%/51.2%,
Apple (R1-2308260) | 32, (4 x 8, arrangement: ColumnFirst) Antenna spacing: (dv = 0.5, dh = 0.5) setB design: Column shift: 0 | 32, (4 x 8, arrangement: RowFirst) Antenna spacing: (dv = 0.5, dh = 0.5) setB design: Column shift: 0 | Case 2, no measurement error | 32 | F4 | 1/8 | For training, column shift: 0 1,10,17,26 For test, column shift: 0 1,10,17,26 | Best Rx beam | L1-RSRPs of Set B | Probablities of Top-1 beam for all Tx beams in Set A | Top-1 genie-aided beam ID | Fully connected network | around 0.05 million parameters |  |  | 75k | 25k | 2.2%/22.1% | 3.5%/32.2% | top-2/1(%): 5.3%/34.3%, top-3/1(%): 10.4%/46.9%, top-4/1(%): 13.7%/61.6%,
Apple (R1-2308260) | 32, (4 x 8, arrangement: ColumnFirst) Antenna spacing: (dv = 0.5, dh = 0.5) setB design: Column shift: 0 | 32, (4 x 8, arrangement: RowFirst) Antenna spacing: (dv = 0.5, dh = 0.5) setB design: Column shift: 1 | Case 2, no measurement error | 32 | F4 | 1/8 | For training, column shift: 0 1,10,17,26 For test, column shift: 1 5,14,21,30 | Best Rx beam | L1-RSRPs of Set B | Probablities of Top-1 beam for all Tx beams in Set A | Top-1 genie-aided beam ID | Fully connected network | around 0.05 million parameters |  |  | 75k | 25k | 6.3%/20.7% | 9.4%/29.9% | top-2/1(%): 9.3%/32.5%, top-3/1(%): 11.7%/45.1%, top-4/1(%): 14.5%/61.4%,
Apple (R1-2308260) | 32, (4 x 8, arrangement: ColumnFirst) Antenna spacing: (dv = 0.5, dh = 0.5) setB design: Column shift: 0 | 32, (4 x 8, arrangement: RowFirst) Antenna spacing: (dv = 0.5, dh = 0.5) setB design: Column shift: 2 | Case 2, no measurement error | 32 | F4 | 1/8 | For training, column shift: 0 1,10,17,26 For test, column shift: 2 2,9,18,25 | Best Rx beam | L1-RSRPs of Set B | Probablities of Top-1 beam for all Tx beams in Set A | Top-1 genie-aided beam ID | Fully connected network | around 0.05 million parameters |  |  | 75k | 25k | 7.0%/19.9% | 10.8%/29.5% | top-2/1(%): 11.1%/31.6%, top-3/1(%): 14.7%/43.5%, top-4/1(%): 18.0%/61.9%,
Apple (R1-2308260) | 32, (4 x 8, arrangement: ColumnFirst) Antenna spacing: (dv = 0.5, dh = 0.5) setB design: Column shift: 0 | 32, (4 x 8, arrangement: RowFirst) Antenna spacing: (dv = 0.5, dh = 0.5) setB design: Column shift: 3 | Case 2, no measurement error | 32 | F4 | 1/8 | For training, column shift: 0 1,10,17,26 For test, column shift: 3 6,13,22,29 | Best Rx beam | L1-RSRPs of Set B | Probablities of Top-1 beam for all Tx beams in Set A | Top-1 genie-aided beam ID | Fully connected network | around 0.05 million parameters |  |  | 75k | 25k | 1.9%/20.9% | 3.2%/30.1% | top-2/1(%): 5.3%/33.9%, top-3/1(%): 9.2%/45.1%, top-4/1(%): 12.0%/61.4%,
Apple (R1-2308260) | 32, (4 x 8, arrangement: ColumnFirst) Antenna spacing: (dv = 0.5, dh = 0.5) setB design: Column shift: 1 | 32, (4 x 8, arrangement: ColumnFirst) Antenna spacing: (dv = 0.5, dh = 0.5) setB design: Column shift: 1 | Case 1, no measurement error | 32 | F4 | 1/8 | For training, column shift: 1 5,14,21,30 For test, column shift: 1 5,14,21,30 | Best Rx beam | L1-RSRPs of Set B | Probablities of Top-1 beam for all Tx beams in Set A | Top-1 genie-aided beam ID | Fully connected network | around 0.05 million parameters |  |  | 75k | 25k | 64.4%/20.7% | 76.7%/29.9% | top-2/1(%): 83.4%/32.5%, top-3/1(%): 90.3%/45.1%, top-4/1(%): 94.2%/61.4%,
Apple (R1-2308260) | 32, (4 x 8, arrangement: ColumnFirst) Antenna spacing: (dv = 0.5, dh = 0.5) setB design: Column shift: 1 | 32, (4 x 8, arrangement: ColumnFirst) Antenna spacing: (dv = 0.5, dh = 0.5) setB design: Column shift: 0 | Case 2, no measurement error | 32 | F4 | 1/8 | For training, column shift: 1 5,14,21,30 For test, column shift: 0 1,10,17,26 | Best Rx beam | L1-RSRPs of Set B | Probablities of Top-1 beam for all Tx beams in Set A | Top-1 genie-aided beam ID | Fully connected network | around 0.05 million parameters |  |  | 75k | 25k | 12.0%/22.1% | 18.4%/32.2% | top-2/1(%): 22.0%/34.5%, top-3/1(%): 31.3%/47.0%, top-4/1(%): 40.2%/61.7%,
Apple (R1-2308260) | 32, (4 x 8, arrangement: ColumnFirst) Antenna spacing: (dv = 0.5, dh = 0.5) setB design: Column shift: 1 | 32, (4 x 8, arrangement: ColumnFirst) Antenna spacing: (dv = 0.5, dh = 0.5) setB design: Column shift: 1 | Case 2, no measurement error | 32 | F4 | 1/8 | For training, column shift: 1 5,14,21,30 For test, column shift: 1 5,14,21,30 | Best Rx beam | L1-RSRPs of Set B | Probablities of Top-1 beam for all Tx beams in Set A | Top-1 genie-aided beam ID | Fully connected network | around 0.05 million parameters |  |  | 75k | 25k | 64.4%/20.7% | 76.7%/29.9% | top-2/1(%): 83.4%/32.5%, top-3/1(%): 90.3%/45.1%, top-4/1(%): 94.2%/61.4%,
Apple (R1-2308260) | 32, (4 x 8, arrangement: ColumnFirst) Antenna spacing: (dv = 0.5, dh = 0.5) setB design: Column shift: 1 | 32, (4 x 8, arrangement: ColumnFirst) Antenna spacing: (dv = 0.5, dh = 0.5) setB design: Column shift: 2 | Case 2, no measurement error | 32 | F4 | 1/8 | For training, column shift: 1 5,14,21,30 For test, column shift: 2 2,9,18,25 | Best Rx beam | L1-RSRPs of Set B | Probablities of Top-1 beam for all Tx beams in Set A | Top-1 genie-aided beam ID | Fully connected network | around 0.05 million parameters |  |  | 75k | 25k | 7.6%/19.9% | 11.1%/29.5% | top-2/1(%): 14.5%/32.5%, top-3/1(%): 22.1%/44.7%, top-4/1(%): 30.5%/62.8%,
Apple (R1-2308260) | 32, (4 x 8, arrangement: ColumnFirst) Antenna spacing: (dv = 0.5, dh = 0.5) setB design: Column shift: 1 | 32, (4 x 8, arrangement: ColumnFirst) Antenna spacing: (dv = 0.5, dh = 0.5) setB design: Column shift: 3 | Case 2, no measurement error | 32 | F4 | 1/8 | For training, column shift: 1 5,14,21,30 For test, column shift: 3 6,13,22,29 | Best Rx beam | L1-RSRPs of Set B | Probablities of Top-1 beam for all Tx beams in Set A | Top-1 genie-aided beam ID | Fully connected network | around 0.05 million parameters |  |  | 75k | 25k | 26.1%/20.9% | 33.8%/30.1% | top-2/1(%): 39.6%/34.7%, top-3/1(%): 49.2%/46.5%, top-4/1(%): 56.1%/62.4%,
Apple (R1-2308260) | 32, (4 x 8, arrangement: ColumnFirst) Antenna spacing: (dv = 0.5, dh = 0.5) setB design: Column shift: 1 | 32, (4 x 8, arrangement: ColumnFirst) Antenna spacing: (dv = 0.8, dh = 0.4) setB design: Column shift: 0 | Case 2, no measurement error | 32 | F4 | 1/8 | For training, column shift: 1 5,14,21,30 For test, column shift: 0 1,10,17,26 | Best Rx beam | L1-RSRPs of Set B | Probablities of Top-1 beam for all Tx beams in Set A | Top-1 genie-aided beam ID | Fully connected network | around 0.05 million parameters |  |  | 75k | 25k | 6.7%/16.0% | 9.2%/22.7% | top-2/1(%): 12.5%/25.0%, top-3/1(%): 20.5%/34.0%, top-4/1(%): 28.7%/52.8%,
Apple (R1-2308260) | 32, (4 x 8, arrangement: ColumnFirst) Antenna spacing: (dv = 0.5, dh = 0.5) setB design: Column shift: 1 | 32, (4 x 8, arrangement: ColumnFirst) Antenna spacing: (dv = 0.8, dh = 0.4) setB design: Column shift: 1 | Case 2, no measurement error | 32 | F4 | 1/8 | For training, column shift: 1 5,14,21,30 For test, column shift: 1 5,14,21,30 | Best Rx beam | L1-RSRPs of Set B | Probablities of Top-1 beam for all Tx beams in Set A | Top-1 genie-aided beam ID | Fully connected network | around 0.05 million parameters |  |  | 75k | 25k | 19.5%/15.1% | 25.5%/21.8% | top-2/1(%): 38.5%/24.5%, top-3/1(%): 54.5%/33.8%, top-4/1(%): 66.8%/50.5%,
Apple (R1-2308260) | 32, (4 x 8, arrangement: ColumnFirst) Antenna spacing: (dv = 0.5, dh = 0.5) setB design: Column shift: 1 | 32, (4 x 8, arrangement: ColumnFirst) Antenna spacing: (dv = 0.8, dh = 0.4) setB design: Column shift: 2 | Case 2, no measurement error | 32 | F4 | 1/8 | For training, column shift: 1 5,14,21,30 For test, column shift: 2 2,9,18,25 | Best Rx beam | L1-RSRPs of Set B | Probablities of Top-1 beam for all Tx beams in Set A | Top-1 genie-aided beam ID | Fully connected network | around 0.05 million parameters |  |  | 75k | 25k | 5.5%/15.7% | 7.8%/22.5% | top-2/1(%): 10.7%/25.4%, top-3/1(%): 17.9%/34.9%, top-4/1(%): 24.7%/52.6%,
Apple (R1-2308260) | 32, (4 x 8, arrangement: ColumnFirst) Antenna spacing: (dv = 0.5, dh = 0.5) setB design: Column shift: 1 | 32, (4 x 8, arrangement: ColumnFirst) Antenna spacing: (dv = 0.8, dh = 0.4) setB design: Column shift: 3 | Case 2, no measurement error | 32 | F4 | 1/8 | For training, column shift: 1 5,14,21,30 For test, column shift: 3 6,13,22,29 | Best Rx beam | L1-RSRPs of Set B | Probablities of Top-1 beam for all Tx beams in Set A | Top-1 genie-aided beam ID | Fully connected network | around 0.05 million parameters |  |  | 75k | 25k | 9.6%/15.0% | 13.8%/21.8% | top-2/1(%): 20.7%/25.0%, top-3/1(%): 31.1%/35.2%, top-4/1(%): 40.1%/51.2%,
Apple (R1-2308260) | 32, (4 x 8, arrangement: ColumnFirst) Antenna spacing: (dv = 0.5, dh = 0.5) setB design: Column shift: 1 | 32, (4 x 8, arrangement: RowFirst) Antenna spacing: (dv = 0.5, dh = 0.5) setB design: Column shift: 0 | Case 2, no measurement error | 32 | F4 | 1/8 | For training, column shift: 1 5,14,21,30 For test, column shift: 0 1,10,17,26 | Best Rx beam | L1-RSRPs of Set B | Probablities of Top-1 beam for all Tx beams in Set A | Top-1 genie-aided beam ID | Fully connected network | around 0.05 million parameters |  |  | 75k | 25k | 6.9%/22.1% | 9.3%/32.2% | top-2/1(%): 11.4%/34.3%, top-3/1(%): 15.8%/46.9%, top-4/1(%): 20.3%/61.6%,
Apple (R1-2308260) | 32, (4 x 8, arrangement: ColumnFirst) Antenna spacing: (dv = 0.5, dh = 0.5) setB design: Column shift: 1 | 32, (4 x 8, arrangement: RowFirst) Antenna spacing: (dv = 0.5, dh = 0.5) setB design: Column shift: 1 | Case 2, no measurement error | 32 | F4 | 1/8 | For training, column shift: 1 5,14,21,30 For test, column shift: 1 5,14,21,30 | Best Rx beam | L1-RSRPs of Set B | Probablities of Top-1 beam for all Tx beams in Set A | Top-1 genie-aided beam ID | Fully connected network | around 0.05 million parameters |  |  | 75k | 25k | 3.5%/20.7% | 5.0%/29.9% | top-2/1(%): 5.3%/32.5%, top-3/1(%): 7.2%/45.1%, top-4/1(%): 9.4%/61.4%,
Apple (R1-2308260) | 32, (4 x 8, arrangement: ColumnFirst) Antenna spacing: (dv = 0.5, dh = 0.5) setB design: Column shift: 1 | 32, (4 x 8, arrangement: RowFirst) Antenna spacing: (dv = 0.5, dh = 0.5) setB design: Column shift: 2 | Case 2, no measurement error | 32 | F4 | 1/8 | For training, column shift: 1 5,14,21,30 For test, column shift: 2 2,9,18,25 | Best Rx beam | L1-RSRPs of Set B | Probablities of Top-1 beam for all Tx beams in Set A | Top-1 genie-aided beam ID | Fully connected network | around 0.05 million parameters |  |  | 75k | 25k | 1.8%/19.9% | 3.0%/29.5% | top-2/1(%): 4.6%/31.6%, top-3/1(%): 7.5%/43.5%, top-4/1(%): 11.4%/61.9%,
Apple (R1-2308260) | 32, (4 x 8, arrangement: ColumnFirst) Antenna spacing: (dv = 0.5, dh = 0.5) setB design: Column shift: 1 | 32, (4 x 8, arrangement: RowFirst) Antenna spacing: (dv = 0.5, dh = 0.5) setB design: Column shift: 3 | Case 2, no measurement error | 32 | F4 | 1/8 | For training, column shift: 1 5,14,21,30 For test, column shift: 3 6,13,22,29 | Best Rx beam | L1-RSRPs of Set B | Probablities of Top-1 beam for all Tx beams in Set A | Top-1 genie-aided beam ID | Fully connected network | around 0.05 million parameters |  |  | 75k | 25k | 1.1%/20.9% | 1.9%/30.1% | top-2/1(%): 4.2%/33.9%, top-3/1(%): 7.8%/45.1%, top-4/1(%): 11.0%/61.4%,
Apple (R1-2308260) | 32, (4 x 8, arrangement: ColumnFirst) Antenna spacing: (dv = 0.5, dh = 0.5) setB design: Column shift: 2 | 32, (4 x 8, arrangement: ColumnFirst) Antenna spacing: (dv = 0.5, dh = 0.5) setB design: Column shift: 2 | Case 1, no measurement error | 32 | F4 | 1/8 | For training, column shift: 2 2,9,18,25 For test, column shift: 2 2,9,18,25 | Best Rx beam | L1-RSRPs of Set B | Probablities of Top-1 beam for all Tx beams in Set A | Top-1 genie-aided beam ID | Fully connected network | around 0.05 million parameters |  |  | 75k | 25k | 64.3%/19.9% | 77.1%/29.5% | top-2/1(%): 83.8%/32.5%, top-3/1(%): 90.7%/44.7%, top-4/1(%): 94.3%/62.8%,
Apple (R1-2308260) | 32, (4 x 8, arrangement: ColumnFirst) Antenna spacing: (dv = 0.5, dh = 0.5) setB design: Column shift: 2 | 32, (4 x 8, arrangement: ColumnFirst) Antenna spacing: (dv = 0.5, dh = 0.5) setB design: Column shift: 0 | Case 2, no measurement error | 32 | F4 | 1/8 | For training, column shift: 2 2,9,18,25 For test, column shift: 0 1,10,17,26 | Best Rx beam | L1-RSRPs of Set B | Probablities of Top-1 beam for all Tx beams in Set A | Top-1 genie-aided beam ID | Fully connected network | around 0.05 million parameters |  |  | 75k | 25k | 27.0%/22.1% | 34.7%/32.2% | top-2/1(%): 38.3%/34.5%, top-3/1(%): 45.9%/47.0%, top-4/1(%): 53.2%/61.7%,
Apple (R1-2308260) | 32, (4 x 8, arrangement: ColumnFirst) Antenna spacing: (dv = 0.5, dh = 0.5) setB design: Column shift: 2 | 32, (4 x 8, arrangement: ColumnFirst) Antenna spacing: (dv = 0.5, dh = 0.5) setB design: Column shift: 1 | Case 2, no measurement error | 32 | F4 | 1/8 | For training, column shift: 2 2,9,18,25 For test, column shift: 1 5,14,21,30 | Best Rx beam | L1-RSRPs of Set B | Probablities of Top-1 beam for all Tx beams in Set A | Top-1 genie-aided beam ID | Fully connected network | around 0.05 million parameters |  |  | 75k | 25k | 8.2%/20.7% | 12.8%/29.9% | top-2/1(%): 15.0%/32.5%, top-3/1(%): 21.5%/45.1%, top-4/1(%): 25.8%/61.4%,
Apple (R1-2308260) | 32, (4 x 8, arrangement: ColumnFirst) Antenna spacing: (dv = 0.5, dh = 0.5) setB design: Column shift: 2 | 32, (4 x 8, arrangement: ColumnFirst) Antenna spacing: (dv = 0.5, dh = 0.5) setB design: Column shift: 2 | Case 2, no measurement error | 32 | F4 | 1/8 | For training, column shift: 2 2,9,18,25 For test, column shift: 2 2,9,18,25 | Best Rx beam | L1-RSRPs of Set B | Probablities of Top-1 beam for all Tx beams in Set A | Top-1 genie-aided beam ID | Fully connected network | around 0.05 million parameters |  |  | 75k | 25k | 64.3%/19.9% | 77.1%/29.5% | top-2/1(%): 83.8%/32.5%, top-3/1(%): 90.7%/44.7%, top-4/1(%): 94.3%/62.8%,
Apple (R1-2308260) | 32, (4 x 8, arrangement: ColumnFirst) Antenna spacing: (dv = 0.5, dh = 0.5) setB design: Column shift: 2 | 32, (4 x 8, arrangement: ColumnFirst) Antenna spacing: (dv = 0.5, dh = 0.5) setB design: Column shift: 3 | Case 2, no measurement error | 32 | F4 | 1/8 | For training, column shift: 2 2,9,18,25 For test, column shift: 3 6,13,22,29 | Best Rx beam | L1-RSRPs of Set B | Probablities of Top-1 beam for all Tx beams in Set A | Top-1 genie-aided beam ID | Fully connected network | around 0.05 million parameters |  |  | 75k | 25k | 8.8%/20.9% | 13.8%/30.1% | top-2/1(%): 20.2%/34.7%, top-3/1(%): 31.4%/46.5%, top-4/1(%): 40.7%/62.4%,
Apple (R1-2308260) | 32, (4 x 8, arrangement: ColumnFirst) Antenna spacing: (dv = 0.5, dh = 0.5) setB design: Column shift: 2 | 32, (4 x 8, arrangement: ColumnFirst) Antenna spacing: (dv = 0.8, dh = 0.4) setB design: Column shift: 0 | Case 2, no measurement error | 32 | F4 | 1/8 | For training, column shift: 2 2,9,18,25 For test, column shift: 0 1,10,17,26 | Best Rx beam | L1-RSRPs of Set B | Probablities of Top-1 beam for all Tx beams in Set A | Top-1 genie-aided beam ID | Fully connected network | around 0.05 million parameters |  |  | 75k | 25k | 32.9%/16.0% | 40.2%/22.7% | top-2/1(%): 43.8%/25.0%, top-3/1(%): 49.2%/34.0%, top-4/1(%): 54.4%/52.8%,
Apple (R1-2308260) | 32, (4 x 8, arrangement: ColumnFirst) Antenna spacing: (dv = 0.5, dh = 0.5) setB design: Column shift: 2 | 32, (4 x 8, arrangement: ColumnFirst) Antenna spacing: (dv = 0.8, dh = 0.4) setB design: Column shift: 1 | Case 2, no measurement error | 32 | F4 | 1/8 | For training, column shift: 2 2,9,18,25 For test, column shift: 1 5,14,21,30 | Best Rx beam | L1-RSRPs of Set B | Probablities of Top-1 beam for all Tx beams in Set A | Top-1 genie-aided beam ID | Fully connected network | around 0.05 million parameters |  |  | 75k | 25k | 4.7%/15.1% | 7.7%/21.8% | top-2/1(%): 11.9%/24.5%, top-3/1(%): 18.6%/33.8%, top-4/1(%): 24.4%/50.5%,
Apple (R1-2308260) | 32, (4 x 8, arrangement: ColumnFirst) Antenna spacing: (dv = 0.5, dh = 0.5) setB design: Column shift: 2 | 32, (4 x 8, arrangement: ColumnFirst) Antenna spacing: (dv = 0.8, dh = 0.4) setB design: Column shift: 2 | Case 2, no measurement error | 32 | F4 | 1/8 | For training, column shift: 2 2,9,18,25 For test, column shift: 2 2,9,18,25 | Best Rx beam | L1-RSRPs of Set B | Probablities of Top-1 beam for all Tx beams in Set A | Top-1 genie-aided beam ID | Fully connected network | around 0.05 million parameters |  |  | 75k | 25k | 44.2%/15.7% | 56.2%/22.5% | top-2/1(%): 68.9%/25.4%, top-3/1(%): 80.0%/34.9%, top-4/1(%): 87.0%/52.6%,
Apple (R1-2308260) | 32, (4 x 8, arrangement: ColumnFirst) Antenna spacing: (dv = 0.5, dh = 0.5) setB design: Column shift: 2 | 32, (4 x 8, arrangement: ColumnFirst) Antenna spacing: (dv = 0.8, dh = 0.4) setB design: Column shift: 3 | Case 2, no measurement error | 32 | F4 | 1/8 | For training, column shift: 2 2,9,18,25 For test, column shift: 3 6,13,22,29 | Best Rx beam | L1-RSRPs of Set B | Probablities of Top-1 beam for all Tx beams in Set A | Top-1 genie-aided beam ID | Fully connected network | around 0.05 million parameters |  |  | 75k | 25k | 4.3%/15.0% | 6.6%/21.8% | top-2/1(%): 11.4%/25.0%, top-3/1(%): 20.6%/35.2%, top-4/1(%): 29.2%/51.2%,
Apple (R1-2308260) | 32, (4 x 8, arrangement: ColumnFirst) Antenna spacing: (dv = 0.5, dh = 0.5) setB design: Column shift: 2 | 32, (4 x 8, arrangement: RowFirst) Antenna spacing: (dv = 0.5, dh = 0.5) setB design: Column shift: 0 | Case 2, no measurement error | 32 | F4 | 1/8 | For training, column shift: 2 2,9,18,25 For test, column shift: 0 1,10,17,26 | Best Rx beam | L1-RSRPs of Set B | Probablities of Top-1 beam for all Tx beams in Set A | Top-1 genie-aided beam ID | Fully connected network | around 0.05 million parameters |  |  | 75k | 25k | 3.4%/22.1% | 5.4%/32.2% | top-2/1(%): 8.8%/34.3%, top-3/1(%): 12.8%/46.9%, top-4/1(%): 16.7%/61.6%,
Apple (R1-2308260) | 32, (4 x 8, arrangement: ColumnFirst) Antenna spacing: (dv = 0.5, dh = 0.5) setB design: Column shift: 2 | 32, (4 x 8, arrangement: RowFirst) Antenna spacing: (dv = 0.5, dh = 0.5) setB design: Column shift: 1 | Case 2, no measurement error | 32 | F4 | 1/8 | For training, column shift: 2 2,9,18,25 For test, column shift: 1 5,14,21,30 | Best Rx beam | L1-RSRPs of Set B | Probablities of Top-1 beam for all Tx beams in Set A | Top-1 genie-aided beam ID | Fully connected network | around 0.05 million parameters |  |  | 75k | 25k | 6.1%/20.7% | 9.9%/29.9% | top-2/1(%): 10.9%/32.5%, top-3/1(%): 13.9%/45.1%, top-4/1(%): 15.7%/61.4%,
Apple (R1-2308260) | 32, (4 x 8, arrangement: ColumnFirst) Antenna spacing: (dv = 0.5, dh = 0.5) setB design: Column shift: 2 | 32, (4 x 8, arrangement: RowFirst) Antenna spacing: (dv = 0.5, dh = 0.5) setB design: Column shift: 2 | Case 2, no measurement error | 32 | F4 | 1/8 | For training, column shift: 2 2,9,18,25 For test, column shift: 2 2,9,18,25 | Best Rx beam | L1-RSRPs of Set B | Probablities of Top-1 beam for all Tx beams in Set A | Top-1 genie-aided beam ID | Fully connected network | around 0.05 million parameters |  |  | 75k | 25k | 3.4%/19.9% | 5.2%/29.5% | top-2/1(%): 6.7%/31.6%, top-3/1(%): 8.9%/43.5%, top-4/1(%): 12.6%/61.9%,
Apple (R1-2308260) | 32, (4 x 8, arrangement: ColumnFirst) Antenna spacing: (dv = 0.5, dh = 0.5) setB design: Column shift: 2 | 32, (4 x 8, arrangement: RowFirst) Antenna spacing: (dv = 0.5, dh = 0.5) setB design: Column shift: 3 | Case 2, no measurement error | 32 | F4 | 1/8 | For training, column shift: 2 2,9,18,25 For test, column shift: 3 6,13,22,29 | Best Rx beam | L1-RSRPs of Set B | Probablities of Top-1 beam for all Tx beams in Set A | Top-1 genie-aided beam ID | Fully connected network | around 0.05 million parameters |  |  | 75k | 25k | 3.0%/20.9% | 4.4%/30.1% | top-2/1(%): 8.5%/33.9%, top-3/1(%): 12.0%/45.1%, top-4/1(%): 14.6%/61.4%,
Apple (R1-2308260) | 32, (4 x 8, arrangement: ColumnFirst) Antenna spacing: (dv = 0.5, dh = 0.5) setB design: Column shift: 3 | 32, (4 x 8, arrangement: ColumnFirst) Antenna spacing: (dv = 0.5, dh = 0.5) setB design: Column shift: 3 | Case 1, no measurement error | 32 | F4 | 1/8 | For training, column shift: 3 6,13,22,29 For test, column shift: 3 6,13,22,29 | Best Rx beam | L1-RSRPs of Set B | Probablities of Top-1 beam for all Tx beams in Set A | Top-1 genie-aided beam ID | Fully connected network | around 0.05 million parameters |  |  | 75k | 25k | 64.5%/20.9% | 76.9%/30.1% | top-2/1(%): 83.7%/34.7%, top-3/1(%): 89.9%/46.5%, top-4/1(%): 94.0%/62.4%,
Apple (R1-2308260) | 32, (4 x 8, arrangement: ColumnFirst) Antenna spacing: (dv = 0.5, dh = 0.5) setB design: Column shift: 3 | 32, (4 x 8, arrangement: ColumnFirst) Antenna spacing: (dv = 0.5, dh = 0.5) setB design: Column shift: 0 | Case 2, no measurement error | 32 | F4 | 1/8 | For training, column shift: 3 6,13,22,29 For test, column shift: 0 1,10,17,26 | Best Rx beam | L1-RSRPs of Set B | Probablities of Top-1 beam for all Tx beams in Set A | Top-1 genie-aided beam ID | Fully connected network | around 0.05 million parameters |  |  | 75k | 25k | 8.4%/22.1% | 13.1%/32.2% | top-2/1(%): 18.8%/34.5%, top-3/1(%): 24.5%/47.0%, top-4/1(%): 30.2%/61.7%,
Apple (R1-2308260) | 32, (4 x 8, arrangement: ColumnFirst) Antenna spacing: (dv = 0.5, dh = 0.5) setB design: Column shift: 3 | 32, (4 x 8, arrangement: ColumnFirst) Antenna spacing: (dv = 0.5, dh = 0.5) setB design: Column shift: 1 | Case 2, no measurement error | 32 | F4 | 1/8 | For training, column shift: 3 6,13,22,29 For test, column shift: 1 5,14,21,30 | Best Rx beam | L1-RSRPs of Set B | Probablities of Top-1 beam for all Tx beams in Set A | Top-1 genie-aided beam ID | Fully connected network | around 0.05 million parameters |  |  | 75k | 25k | 25.7%/20.7% | 33.3%/29.9% | top-2/1(%): 36.9%/32.5%, top-3/1(%): 44.5%/45.1%, top-4/1(%): 51.9%/61.4%,
Apple (R1-2308260) | 32, (4 x 8, arrangement: ColumnFirst) Antenna spacing: (dv = 0.5, dh = 0.5) setB design: Column shift: 3 | 32, (4 x 8, arrangement: ColumnFirst) Antenna spacing: (dv = 0.5, dh = 0.5) setB design: Column shift: 2 | Case 2, no measurement error | 32 | F4 | 1/8 | For training, column shift: 3 6,13,22,29 For test, column shift: 2 2,9,18,25 | Best Rx beam | L1-RSRPs of Set B | Probablities of Top-1 beam for all Tx beams in Set A | Top-1 genie-aided beam ID | Fully connected network | around 0.05 million parameters |  |  | 75k | 25k | 9.4%/19.9% | 14.9%/29.5% | top-2/1(%): 21.3%/32.5%, top-3/1(%): 32.9%/44.7%, top-4/1(%): 41.1%/62.8%,
Apple (R1-2308260) | 32, (4 x 8, arrangement: ColumnFirst) Antenna spacing: (dv = 0.5, dh = 0.5) setB design: Column shift: 3 | 32, (4 x 8, arrangement: ColumnFirst) Antenna spacing: (dv = 0.5, dh = 0.5) setB design: Column shift: 3 | Case 2, no measurement error | 32 | F4 | 1/8 | For training, column shift: 3 6,13,22,29 For test, column shift: 3 6,13,22,29 | Best Rx beam | L1-RSRPs of Set B | Probablities of Top-1 beam for all Tx beams in Set A | Top-1 genie-aided beam ID | Fully connected network | around 0.05 million parameters |  |  | 75k | 25k | 64.5%/20.9% | 76.9%/30.1% | top-2/1(%): 83.7%/34.7%, top-3/1(%): 89.9%/46.5%, top-4/1(%): 94.0%/62.4%,
Apple (R1-2308260) | 32, (4 x 8, arrangement: ColumnFirst) Antenna spacing: (dv = 0.5, dh = 0.5) setB design: Column shift: 3 | 32, (4 x 8, arrangement: ColumnFirst) Antenna spacing: (dv = 0.8, dh = 0.4) setB design: Column shift: 0 | Case 2, no measurement error | 32 | F4 | 1/8 | For training, column shift: 3 6,13,22,29 For test, column shift: 0 1,10,17,26 | Best Rx beam | L1-RSRPs of Set B | Probablities of Top-1 beam for all Tx beams in Set A | Top-1 genie-aided beam ID | Fully connected network | around 0.05 million parameters |  |  | 75k | 25k | 5.1%/16.0% | 7.8%/22.7% | top-2/1(%): 10.6%/25.0%, top-3/1(%): 17.9%/34.0%, top-4/1(%): 23.6%/52.8%,
Apple (R1-2308260) | 32, (4 x 8, arrangement: ColumnFirst) Antenna spacing: (dv = 0.5, dh = 0.5) setB design: Column shift: 3 | 32, (4 x 8, arrangement: ColumnFirst) Antenna spacing: (dv = 0.8, dh = 0.4) setB design: Column shift: 1 | Case 2, no measurement error | 32 | F4 | 1/8 | For training, column shift: 3 6,13,22,29 For test, column shift: 1 5,14,21,30 | Best Rx beam | L1-RSRPs of Set B | Probablities of Top-1 beam for all Tx beams in Set A | Top-1 genie-aided beam ID | Fully connected network | around 0.05 million parameters |  |  | 75k | 25k | 29.6%/15.1% | 36.7%/21.8% | top-2/1(%): 41.2%/24.5%, top-3/1(%): 47.5%/33.8%, top-4/1(%): 52.1%/50.5%,
Apple (R1-2308260) | 32, (4 x 8, arrangement: ColumnFirst) Antenna spacing: (dv = 0.5, dh = 0.5) setB design: Column shift: 3 | 32, (4 x 8, arrangement: ColumnFirst) Antenna spacing: (dv = 0.8, dh = 0.4) setB design: Column shift: 2 | Case 2, no measurement error | 32 | F4 | 1/8 | For training, column shift: 3 6,13,22,29 For test, column shift: 2 2,9,18,25 | Best Rx beam | L1-RSRPs of Set B | Probablities of Top-1 beam for all Tx beams in Set A | Top-1 genie-aided beam ID | Fully connected network | around 0.05 million parameters |  |  | 75k | 25k | 12.1%/15.7% | 17.1%/22.5% | top-2/1(%): 23.8%/25.4%, top-3/1(%): 34.9%/34.9%, top-4/1(%): 44.8%/52.6%,
Apple (R1-2308260) | 32, (4 x 8, arrangement: ColumnFirst) Antenna spacing: (dv = 0.5, dh = 0.5) setB design: Column shift: 3 | 32, (4 x 8, arrangement: ColumnFirst) Antenna spacing: (dv = 0.8, dh = 0.4) setB design: Column shift: 3 | Case 2, no measurement error | 32 | F4 | 1/8 | For training, column shift: 3 6,13,22,29 For test, column shift: 3 6,13,22,29 | Best Rx beam | L1-RSRPs of Set B | Probablities of Top-1 beam for all Tx beams in Set A | Top-1 genie-aided beam ID | Fully connected network | around 0.05 million parameters |  |  | 75k | 25k | 25.3%/15.0% | 34.2%/21.8% | top-2/1(%): 46.7%/25.0%, top-3/1(%): 62.6%/35.2%, top-4/1(%): 73.0%/51.2%,
Apple (R1-2308260) | 32, (4 x 8, arrangement: ColumnFirst) Antenna spacing: (dv = 0.5, dh = 0.5) setB design: Column shift: 3 | 32, (4 x 8, arrangement: RowFirst) Antenna spacing: (dv = 0.5, dh = 0.5) setB design: Column shift: 0 | Case 2, no measurement error | 32 | F4 | 1/8 | For training, column shift: 3 6,13,22,29 For test, column shift: 0 1,10,17,26 | Best Rx beam | L1-RSRPs of Set B | Probablities of Top-1 beam for all Tx beams in Set A | Top-1 genie-aided beam ID | Fully connected network | around 0.05 million parameters |  |  | 75k | 25k | 5.8%/22.1% | 7.9%/32.2% | top-2/1(%): 9.9%/34.3%, top-3/1(%): 12.3%/46.9%, top-4/1(%): 15.1%/61.6%,
Apple (R1-2308260) | 32, (4 x 8, arrangement: ColumnFirst) Antenna spacing: (dv = 0.5, dh = 0.5) setB design: Column shift: 3 | 32, (4 x 8, arrangement: RowFirst) Antenna spacing: (dv = 0.5, dh = 0.5) setB design: Column shift: 1 | Case 2, no measurement error | 32 | F4 | 1/8 | For training, column shift: 3 6,13,22,29 For test, column shift: 1 5,14,21,30 | Best Rx beam | L1-RSRPs of Set B | Probablities of Top-1 beam for all Tx beams in Set A | Top-1 genie-aided beam ID | Fully connected network | around 0.05 million parameters |  |  | 75k | 25k | 2.9%/20.7% | 4.5%/29.9% | top-2/1(%): 6.3%/32.5%, top-3/1(%): 10.4%/45.1%, top-4/1(%): 15.7%/61.4%,
Apple (R1-2308260) | 32, (4 x 8, arrangement: ColumnFirst) Antenna spacing: (dv = 0.5, dh = 0.5) setB design: Column shift: 3 | 32, (4 x 8, arrangement: RowFirst) Antenna spacing: (dv = 0.5, dh = 0.5) setB design: Column shift: 2 | Case 2, no measurement error | 32 | F4 | 1/8 | For training, column shift: 3 6,13,22,29 For test, column shift: 2 2,9,18,25 | Best Rx beam | L1-RSRPs of Set B | Probablities of Top-1 beam for all Tx beams in Set A | Top-1 genie-aided beam ID | Fully connected network | around 0.05 million parameters |  |  | 75k | 25k | 0.9%/19.9% | 1.5%/29.5% | top-2/1(%): 2.1%/31.6%, top-3/1(%): 4.0%/43.5%, top-4/1(%): 7.1%/61.9%,
Apple (R1-2308260) | 32, (4 x 8, arrangement: ColumnFirst) Antenna spacing: (dv = 0.5, dh = 0.5) setB design: Column shift: 3 | 32, (4 x 8, arrangement: RowFirst) Antenna spacing: (dv = 0.5, dh = 0.5) setB design: Column shift: 3 | Case 2, no measurement error | 32 | F4 | 1/8 | For training, column shift: 3 6,13,22,29 For test, column shift: 3 6,13,22,29 | Best Rx beam | L1-RSRPs of Set B | Probablities of Top-1 beam for all Tx beams in Set A | Top-1 genie-aided beam ID | Fully connected network | around 0.05 million parameters |  |  | 75k | 25k | 3.9%/20.9% | 6.8%/30.1% | top-2/1(%): 8.2%/33.9%, top-3/1(%): 14.4%/45.1%, top-4/1(%): 20.8%/61.4%,
Apple (R1-2308260) | 32, (4 x 8, arrangement: ColumnFirst) Antenna spacing: (dv = 0.8, dh = 0.4) setB design: Column shift: 0 | 32, (4 x 8, arrangement: ColumnFirst) Antenna spacing: (dv = 0.8, dh = 0.4) setB design: Column shift: 0 | Case 1, no measurement error | 32 | F4 | 1/8 | For training, column shift: 0 1,10,17,26 For test, column shift: 0 1,10,17,26 | Best Rx beam | L1-RSRPs of Set B | Probablities of Top-1 beam for all Tx beams in Set A | Top-1 genie-aided beam ID | Fully connected network | around 0.05 million parameters |  |  | 75k | 25k | 61.0%/16.0% | 71.1%/22.7% | top-2/1(%): 80.4%/25.0%, top-3/1(%): 88.8%/34.0%, top-4/1(%): 93.2%/52.8%,
Apple (R1-2308260) | 32, (4 x 8, arrangement: ColumnFirst) Antenna spacing: (dv = 0.8, dh = 0.4) setB design: Column shift: 0 | 32, (4 x 8, arrangement: ColumnFirst) Antenna spacing: (dv = 0.5, dh = 0.5) setB design: Column shift: 0 | Case 2, no measurement error | 32 | F4 | 1/8 | For training, column shift: 0 1,10,17,26 For test, column shift: 0 1,10,17,26 | Best Rx beam | L1-RSRPs of Set B | Probablities of Top-1 beam for all Tx beams in Set A | Top-1 genie-aided beam ID | Fully connected network | around 0.05 million parameters |  |  | 75k | 25k | 34.1%/22.1% | 43.9%/32.2% | top-2/1(%): 49.4%/34.5%, top-3/1(%): 60.7%/47.0%, top-4/1(%): 69.5%/61.7%,
Apple (R1-2308260) | 32, (4 x 8, arrangement: ColumnFirst) Antenna spacing: (dv = 0.8, dh = 0.4) setB design: Column shift: 0 | 32, (4 x 8, arrangement: ColumnFirst) Antenna spacing: (dv = 0.5, dh = 0.5) setB design: Column shift: 1 | Case 2, no measurement error | 32 | F4 | 1/8 | For training, column shift: 0 1,10,17,26 For test, column shift: 1 5,14,21,30 | Best Rx beam | L1-RSRPs of Set B | Probablities of Top-1 beam for all Tx beams in Set A | Top-1 genie-aided beam ID | Fully connected network | around 0.05 million parameters |  |  | 75k | 25k | 10.1%/20.7% | 15.4%/29.9% | top-2/1(%): 16.4%/32.5%, top-3/1(%): 24.8%/45.1%, top-4/1(%): 32.9%/61.4%,
Apple (R1-2308260) | 32, (4 x 8, arrangement: ColumnFirst) Antenna spacing: (dv = 0.8, dh = 0.4) setB design: Column shift: 0 | 32, (4 x 8, arrangement: ColumnFirst) Antenna spacing: (dv = 0.5, dh = 0.5) setB design: Column shift: 2 | Case 2, no measurement error | 32 | F4 | 1/8 | For training, column shift: 0 1,10,17,26 For test, column shift: 2 2,9,18,25 | Best Rx beam | L1-RSRPs of Set B | Probablities of Top-1 beam for all Tx beams in Set A | Top-1 genie-aided beam ID | Fully connected network | around 0.05 million parameters |  |  | 75k | 25k | 35.4%/19.9% | 45.0%/29.5% | top-2/1(%): 44.5%/32.5%, top-3/1(%): 53.4%/44.7%, top-4/1(%): 59.4%/62.8%,
Apple (R1-2308260) | 32, (4 x 8, arrangement: ColumnFirst) Antenna spacing: (dv = 0.8, dh = 0.4) setB design: Column shift: 0 | 32, (4 x 8, arrangement: ColumnFirst) Antenna spacing: (dv = 0.5, dh = 0.5) setB design: Column shift: 3 | Case 2, no measurement error | 32 | F4 | 1/8 | For training, column shift: 0 1,10,17,26 For test, column shift: 3 6,13,22,29 | Best Rx beam | L1-RSRPs of Set B | Probablities of Top-1 beam for all Tx beams in Set A | Top-1 genie-aided beam ID | Fully connected network | around 0.05 million parameters |  |  | 75k | 25k | 5.1%/20.9% | 7.8%/30.1% | top-2/1(%): 9.9%/34.7%, top-3/1(%): 15.0%/46.5%, top-4/1(%): 21.1%/62.4%,
Apple (R1-2308260) | 32, (4 x 8, arrangement: ColumnFirst) Antenna spacing: (dv = 0.8, dh = 0.4) setB design: Column shift: 0 | 32, (4 x 8, arrangement: ColumnFirst) Antenna spacing: (dv = 0.8, dh = 0.4) setB design: Column shift: 0 | Case 2, no measurement error | 32 | F4 | 1/8 | For training, column shift: 0 1,10,17,26 For test, column shift: 0 1,10,17,26 | Best Rx beam | L1-RSRPs of Set B | Probablities of Top-1 beam for all Tx beams in Set A | Top-1 genie-aided beam ID | Fully connected network | around 0.05 million parameters |  |  | 75k | 25k | 61.0%/16.0% | 71.1%/22.7% | top-2/1(%): 80.4%/25.0%, top-3/1(%): 88.8%/34.0%, top-4/1(%): 93.2%/52.8%,
Apple (R1-2308260) | 32, (4 x 8, arrangement: ColumnFirst) Antenna spacing: (dv = 0.8, dh = 0.4) setB design: Column shift: 0 | 32, (4 x 8, arrangement: ColumnFirst) Antenna spacing: (dv = 0.8, dh = 0.4) setB design: Column shift: 1 | Case 2, no measurement error | 32 | F4 | 1/8 | For training, column shift: 0 1,10,17,26 For test, column shift: 1 5,14,21,30 | Best Rx beam | L1-RSRPs of Set B | Probablities of Top-1 beam for all Tx beams in Set A | Top-1 genie-aided beam ID | Fully connected network | around 0.05 million parameters |  |  | 75k | 25k | 15.5%/15.1% | 21.8%/21.8% | top-2/1(%): 27.5%/24.5%, top-3/1(%): 36.8%/33.8%, top-4/1(%): 46.4%/50.5%,
Apple (R1-2308260) | 32, (4 x 8, arrangement: ColumnFirst) Antenna spacing: (dv = 0.8, dh = 0.4) setB design: Column shift: 0 | 32, (4 x 8, arrangement: ColumnFirst) Antenna spacing: (dv = 0.8, dh = 0.4) setB design: Column shift: 2 | Case 2, no measurement error | 32 | F4 | 1/8 | For training, column shift: 0 1,10,17,26 For test, column shift: 2 2,9,18,25 | Best Rx beam | L1-RSRPs of Set B | Probablities of Top-1 beam for all Tx beams in Set A | Top-1 genie-aided beam ID | Fully connected network | around 0.05 million parameters |  |  | 75k | 25k | 30.9%/15.7% | 36.8%/22.5% | top-2/1(%): 43.8%/25.4%, top-3/1(%): 57.0%/34.9%, top-4/1(%): 65.4%/52.6%,
Apple (R1-2308260) | 32, (4 x 8, arrangement: ColumnFirst) Antenna spacing: (dv = 0.8, dh = 0.4) setB design: Column shift: 0 | 32, (4 x 8, arrangement: ColumnFirst) Antenna spacing: (dv = 0.8, dh = 0.4) setB design: Column shift: 3 | Case 2, no measurement error | 32 | F4 | 1/8 | For training, column shift: 0 1,10,17,26 For test, column shift: 3 6,13,22,29 | Best Rx beam | L1-RSRPs of Set B | Probablities of Top-1 beam for all Tx beams in Set A | Top-1 genie-aided beam ID | Fully connected network | around 0.05 million parameters |  |  | 75k | 25k | 4.3%/15.0% | 7.6%/21.8% | top-2/1(%): 9.9%/25.0%, top-3/1(%): 16.4%/35.2%, top-4/1(%): 24.2%/51.2%,
Apple (R1-2308260) | 32, (4 x 8, arrangement: ColumnFirst) Antenna spacing: (dv = 0.8, dh = 0.4) setB design: Column shift: 0 | 32, (4 x 8, arrangement: RowFirst) Antenna spacing: (dv = 0.5, dh = 0.5) setB design: Column shift: 0 | Case 2, no measurement error | 32 | F4 | 1/8 | For training, column shift: 0 1,10,17,26 For test, column shift: 0 1,10,17,26 | Best Rx beam | L1-RSRPs of Set B | Probablities of Top-1 beam for all Tx beams in Set A | Top-1 genie-aided beam ID | Fully connected network | around 0.05 million parameters |  |  | 75k | 25k | 1.8%/22.1% | 2.6%/32.2% | top-2/1(%): 3.6%/34.3%, top-3/1(%): 6.0%/46.9%, top-4/1(%): 8.9%/61.6%,
Apple (R1-2308260) | 32, (4 x 8, arrangement: ColumnFirst) Antenna spacing: (dv = 0.8, dh = 0.4) setB design: Column shift: 0 | 32, (4 x 8, arrangement: RowFirst) Antenna spacing: (dv = 0.5, dh = 0.5) setB design: Column shift: 1 | Case 2, no measurement error | 32 | F4 | 1/8 | For training, column shift: 0 1,10,17,26 For test, column shift: 1 5,14,21,30 | Best Rx beam | L1-RSRPs of Set B | Probablities of Top-1 beam for all Tx beams in Set A | Top-1 genie-aided beam ID | Fully connected network | around 0.05 million parameters |  |  | 75k | 25k | 6.0%/20.7% | 9.3%/29.9% | top-2/1(%): 8.8%/32.5%, top-3/1(%): 12.4%/45.1%, top-4/1(%): 14.9%/61.4%,
Apple (R1-2308260) | 32, (4 x 8, arrangement: ColumnFirst) Antenna spacing: (dv = 0.8, dh = 0.4) setB design: Column shift: 0 | 32, (4 x 8, arrangement: RowFirst) Antenna spacing: (dv = 0.5, dh = 0.5) setB design: Column shift: 2 | Case 2, no measurement error | 32 | F4 | 1/8 | For training, column shift: 0 1,10,17,26 For test, column shift: 2 2,9,18,25 | Best Rx beam | L1-RSRPs of Set B | Probablities of Top-1 beam for all Tx beams in Set A | Top-1 genie-aided beam ID | Fully connected network | around 0.05 million parameters |  |  | 75k | 25k | 6.5%/19.9% | 9.8%/29.5% | top-2/1(%): 10.4%/31.6%, top-3/1(%): 14.6%/43.5%, top-4/1(%): 17.5%/61.9%,
Apple (R1-2308260) | 32, (4 x 8, arrangement: ColumnFirst) Antenna spacing: (dv = 0.8, dh = 0.4) setB design: Column shift: 0 | 32, (4 x 8, arrangement: RowFirst) Antenna spacing: (dv = 0.5, dh = 0.5) setB design: Column shift: 3 | Case 2, no measurement error | 32 | F4 | 1/8 | For training, column shift: 0 1,10,17,26 For test, column shift: 3 6,13,22,29 | Best Rx beam | L1-RSRPs of Set B | Probablities of Top-1 beam for all Tx beams in Set A | Top-1 genie-aided beam ID | Fully connected network | around 0.05 million parameters |  |  | 75k | 25k | 0.7%/20.9% | 1.3%/30.1% | top-2/1(%): 2.8%/33.9%, top-3/1(%): 6.0%/45.1%, top-4/1(%): 9.7%/61.4%,
Apple (R1-2308260) | 32, (4 x 8, arrangement: ColumnFirst) Antenna spacing: (dv = 0.8, dh = 0.4) setB design: Column shift: 1 | 32, (4 x 8, arrangement: ColumnFirst) Antenna spacing: (dv = 0.8, dh = 0.4) setB design: Column shift: 1 | Case 1, no measurement error | 32 | F4 | 1/8 | For training, column shift: 1 5,14,21,30 For test, column shift: 1 5,14,21,30 | Best Rx beam | L1-RSRPs of Set B | Probablities of Top-1 beam for all Tx beams in Set A | Top-1 genie-aided beam ID | Fully connected network | around 0.05 million parameters |  |  | 75k | 25k | 60.5%/15.1% | 70.7%/21.8% | top-2/1(%): 79.6%/24.5%, top-3/1(%): 87.9%/33.8%, top-4/1(%): 92.4%/50.5%,
Apple (R1-2308260) | 32, (4 x 8, arrangement: ColumnFirst) Antenna spacing: (dv = 0.8, dh = 0.4) setB design: Column shift: 1 | 32, (4 x 8, arrangement: ColumnFirst) Antenna spacing: (dv = 0.5, dh = 0.5) setB design: Column shift: 0 | Case 2, no measurement error | 32 | F4 | 1/8 | For training, column shift: 1 5,14,21,30 For test, column shift: 0 1,10,17,26 | Best Rx beam | L1-RSRPs of Set B | Probablities of Top-1 beam for all Tx beams in Set A | Top-1 genie-aided beam ID | Fully connected network | around 0.05 million parameters |  |  | 75k | 25k | 10.6%/22.1% | 16.0%/32.2% | top-2/1(%): 21.2%/34.5%, top-3/1(%): 29.2%/47.0%, top-4/1(%): 37.4%/61.7%,
Apple (R1-2308260) | 32, (4 x 8, arrangement: ColumnFirst) Antenna spacing: (dv = 0.8, dh = 0.4) setB design: Column shift: 1 | 32, (4 x 8, arrangement: ColumnFirst) Antenna spacing: (dv = 0.5, dh = 0.5) setB design: Column shift: 1 | Case 2, no measurement error | 32 | F4 | 1/8 | For training, column shift: 1 5,14,21,30 For test, column shift: 1 5,14,21,30 | Best Rx beam | L1-RSRPs of Set B | Probablities of Top-1 beam for all Tx beams in Set A | Top-1 genie-aided beam ID | Fully connected network | around 0.05 million parameters |  |  | 75k | 25k | 28.0%/20.7% | 37.2%/29.9% | top-2/1(%): 40.5%/32.5%, top-3/1(%): 49.9%/45.1%, top-4/1(%): 58.5%/61.4%,
Apple (R1-2308260) | 32, (4 x 8, arrangement: ColumnFirst) Antenna spacing: (dv = 0.8, dh = 0.4) setB design: Column shift: 1 | 32, (4 x 8, arrangement: ColumnFirst) Antenna spacing: (dv = 0.5, dh = 0.5) setB design: Column shift: 2 | Case 2, no measurement error | 32 | F4 | 1/8 | For training, column shift: 1 5,14,21,30 For test, column shift: 2 2,9,18,25 | Best Rx beam | L1-RSRPs of Set B | Probablities of Top-1 beam for all Tx beams in Set A | Top-1 genie-aided beam ID | Fully connected network | around 0.05 million parameters |  |  | 75k | 25k | 6.5%/19.9% | 11.6%/29.5% | top-2/1(%): 13.0%/32.5%, top-3/1(%): 20.4%/44.7%, top-4/1(%): 27.6%/62.8%,
Apple (R1-2308260) | 32, (4 x 8, arrangement: ColumnFirst) Antenna spacing: (dv = 0.8, dh = 0.4) setB design: Column shift: 1 | 32, (4 x 8, arrangement: ColumnFirst) Antenna spacing: (dv = 0.5, dh = 0.5) setB design: Column shift: 3 | Case 2, no measurement error | 32 | F4 | 1/8 | For training, column shift: 1 5,14,21,30 For test, column shift: 3 6,13,22,29 | Best Rx beam | L1-RSRPs of Set B | Probablities of Top-1 beam for all Tx beams in Set A | Top-1 genie-aided beam ID | Fully connected network | around 0.05 million parameters |  |  | 75k | 25k | 30.6%/20.9% | 39.0%/30.1% | top-2/1(%): 40.8%/34.7%, top-3/1(%): 49.4%/46.5%, top-4/1(%): 56.1%/62.4%,
Apple (R1-2308260) | 32, (4 x 8, arrangement: ColumnFirst) Antenna spacing: (dv = 0.8, dh = 0.4) setB design: Column shift: 1 | 32, (4 x 8, arrangement: ColumnFirst) Antenna spacing: (dv = 0.8, dh = 0.4) setB design: Column shift: 0 | Case 2, no measurement error | 32 | F4 | 1/8 | For training, column shift: 1 5,14,21,30 For test, column shift: 0 1,10,17,26 | Best Rx beam | L1-RSRPs of Set B | Probablities of Top-1 beam for all Tx beams in Set A | Top-1 genie-aided beam ID | Fully connected network | around 0.05 million parameters |  |  | 75k | 25k | 12.0%/16.0% | 17.1%/22.7% | top-2/1(%): 21.1%/25.0%, top-3/1(%): 30.6%/34.0%, top-4/1(%): 39.6%/52.8%,
Apple (R1-2308260) | 32, (4 x 8, arrangement: ColumnFirst) Antenna spacing: (dv = 0.8, dh = 0.4) setB design: Column shift: 1 | 32, (4 x 8, arrangement: ColumnFirst) Antenna spacing: (dv = 0.8, dh = 0.4) setB design: Column shift: 1 | Case 2, no measurement error | 32 | F4 | 1/8 | For training, column shift: 1 5,14,21,30 For test, column shift: 1 5,14,21,30 | Best Rx beam | L1-RSRPs of Set B | Probablities of Top-1 beam for all Tx beams in Set A | Top-1 genie-aided beam ID | Fully connected network | around 0.05 million parameters |  |  | 75k | 25k | 60.5%/15.1% | 70.7%/21.8% | top-2/1(%): 79.6%/24.5%, top-3/1(%): 87.9%/33.8%, top-4/1(%): 92.4%/50.5%,
Apple (R1-2308260) | 32, (4 x 8, arrangement: ColumnFirst) Antenna spacing: (dv = 0.8, dh = 0.4) setB design: Column shift: 1 | 32, (4 x 8, arrangement: ColumnFirst) Antenna spacing: (dv = 0.8, dh = 0.4) setB design: Column shift: 2 | Case 2, no measurement error | 32 | F4 | 1/8 | For training, column shift: 1 5,14,21,30 For test, column shift: 2 2,9,18,25 | Best Rx beam | L1-RSRPs of Set B | Probablities of Top-1 beam for all Tx beams in Set A | Top-1 genie-aided beam ID | Fully connected network | around 0.05 million parameters |  |  | 75k | 25k | 9.6%/15.7% | 13.4%/22.5% | top-2/1(%): 16.4%/25.4%, top-3/1(%): 24.1%/34.9%, top-4/1(%): 32.4%/52.6%,
Apple (R1-2308260) | 32, (4 x 8, arrangement: ColumnFirst) Antenna spacing: (dv = 0.8, dh = 0.4) setB design: Column shift: 1 | 32, (4 x 8, arrangement: ColumnFirst) Antenna spacing: (dv = 0.8, dh = 0.4) setB design: Column shift: 3 | Case 2, no measurement error | 32 | F4 | 1/8 | For training, column shift: 1 5,14,21,30 For test, column shift: 3 6,13,22,29 | Best Rx beam | L1-RSRPs of Set B | Probablities of Top-1 beam for all Tx beams in Set A | Top-1 genie-aided beam ID | Fully connected network | around 0.05 million parameters |  |  | 75k | 25k | 19.5%/15.0% | 26.4%/21.8% | top-2/1(%): 35.4%/25.0%, top-3/1(%): 49.7%/35.2%, top-4/1(%): 61.6%/51.2%,
Apple (R1-2308260) | 32, (4 x 8, arrangement: ColumnFirst) Antenna spacing: (dv = 0.8, dh = 0.4) setB design: Column shift: 1 | 32, (4 x 8, arrangement: RowFirst) Antenna spacing: (dv = 0.5, dh = 0.5) setB design: Column shift: 0 | Case 2, no measurement error | 32 | F4 | 1/8 | For training, column shift: 1 5,14,21,30 For test, column shift: 0 1,10,17,26 | Best Rx beam | L1-RSRPs of Set B | Probablities of Top-1 beam for all Tx beams in Set A | Top-1 genie-aided beam ID | Fully connected network | around 0.05 million parameters |  |  | 75k | 25k | 5.3%/22.1% | 7.9%/32.2% | top-2/1(%): 10.5%/34.3%, top-3/1(%): 16.2%/46.9%, top-4/1(%): 20.1%/61.6%,
Apple (R1-2308260) | 32, (4 x 8, arrangement: ColumnFirst) Antenna spacing: (dv = 0.8, dh = 0.4) setB design: Column shift: 1 | 32, (4 x 8, arrangement: RowFirst) Antenna spacing: (dv = 0.5, dh = 0.5) setB design: Column shift: 1 | Case 2, no measurement error | 32 | F4 | 1/8 | For training, column shift: 1 5,14,21,30 For test, column shift: 1 5,14,21,30 | Best Rx beam | L1-RSRPs of Set B | Probablities of Top-1 beam for all Tx beams in Set A | Top-1 genie-aided beam ID | Fully connected network | around 0.05 million parameters |  |  | 75k | 25k | 0.8%/20.7% | 1.4%/29.9% | top-2/1(%): 3.0%/32.5%, top-3/1(%): 6.6%/45.1%, top-4/1(%): 9.4%/61.4%,
Apple (R1-2308260) | 32, (4 x 8, arrangement: ColumnFirst) Antenna spacing: (dv = 0.8, dh = 0.4) setB design: Column shift: 1 | 32, (4 x 8, arrangement: RowFirst) Antenna spacing: (dv = 0.5, dh = 0.5) setB design: Column shift: 2 | Case 2, no measurement error | 32 | F4 | 1/8 | For training, column shift: 1 5,14,21,30 For test, column shift: 2 2,9,18,25 | Best Rx beam | L1-RSRPs of Set B | Probablities of Top-1 beam for all Tx beams in Set A | Top-1 genie-aided beam ID | Fully connected network | around 0.05 million parameters |  |  | 75k | 25k | 2.6%/19.9% | 3.8%/29.5% | top-2/1(%): 5.1%/31.6%, top-3/1(%): 7.8%/43.5%, top-4/1(%): 10.0%/61.9%,
Apple (R1-2308260) | 32, (4 x 8, arrangement: ColumnFirst) Antenna spacing: (dv = 0.8, dh = 0.4) setB design: Column shift: 1 | 32, (4 x 8, arrangement: RowFirst) Antenna spacing: (dv = 0.5, dh = 0.5) setB design: Column shift: 3 | Case 2, no measurement error | 32 | F4 | 1/8 | For training, column shift: 1 5,14,21,30 For test, column shift: 3 6,13,22,29 | Best Rx beam | L1-RSRPs of Set B | Probablities of Top-1 beam for all Tx beams in Set A | Top-1 genie-aided beam ID | Fully connected network | around 0.05 million parameters |  |  | 75k | 25k | 2.6%/20.9% | 3.8%/30.1% | top-2/1(%): 5.7%/33.9%, top-3/1(%): 9.8%/45.1%, top-4/1(%): 13.0%/61.4%,
Apple (R1-2308260) | 32, (4 x 8, arrangement: ColumnFirst) Antenna spacing: (dv = 0.8, dh = 0.4) setB design: Column shift: 2 | 32, (4 x 8, arrangement: ColumnFirst) Antenna spacing: (dv = 0.8, dh = 0.4) setB design: Column shift: 2 | Case 1, no measurement error | 32 | F4 | 1/8 | For training, column shift: 2 2,9,18,25 For test, column shift: 2 2,9,18,25 | Best Rx beam | L1-RSRPs of Set B | Probablities of Top-1 beam for all Tx beams in Set A | Top-1 genie-aided beam ID | Fully connected network | around 0.05 million parameters |  |  | 75k | 25k | 61.2%/15.7% | 71.4%/22.5% | top-2/1(%): 80.3%/25.4%, top-3/1(%): 88.9%/34.9%, top-4/1(%): 93.2%/52.6%,
Apple (R1-2308260) | 32, (4 x 8, arrangement: ColumnFirst) Antenna spacing: (dv = 0.8, dh = 0.4) setB design: Column shift: 2 | 32, (4 x 8, arrangement: ColumnFirst) Antenna spacing: (dv = 0.5, dh = 0.5) setB design: Column shift: 0 | Case 2, no measurement error | 32 | F4 | 1/8 | For training, column shift: 2 2,9,18,25 For test, column shift: 0 1,10,17,26 | Best Rx beam | L1-RSRPs of Set B | Probablities of Top-1 beam for all Tx beams in Set A | Top-1 genie-aided beam ID | Fully connected network | around 0.05 million parameters |  |  | 75k | 25k | 22.4%/22.1% | 28.2%/32.2% | top-2/1(%): 31.9%/34.5%, top-3/1(%): 41.2%/47.0%, top-4/1(%): 48.4%/61.7%,
Apple (R1-2308260) | 32, (4 x 8, arrangement: ColumnFirst) Antenna spacing: (dv = 0.8, dh = 0.4) setB design: Column shift: 2 | 32, (4 x 8, arrangement: ColumnFirst) Antenna spacing: (dv = 0.5, dh = 0.5) setB design: Column shift: 1 | Case 2, no measurement error | 32 | F4 | 1/8 | For training, column shift: 2 2,9,18,25 For test, column shift: 1 5,14,21,30 | Best Rx beam | L1-RSRPs of Set B | Probablities of Top-1 beam for all Tx beams in Set A | Top-1 genie-aided beam ID | Fully connected network | around 0.05 million parameters |  |  | 75k | 25k | 8.5%/20.7% | 12.5%/29.9% | top-2/1(%): 13.3%/32.5%, top-3/1(%): 19.1%/45.1%, top-4/1(%): 26.4%/61.4%,
Apple (R1-2308260) | 32, (4 x 8, arrangement: ColumnFirst) Antenna spacing: (dv = 0.8, dh = 0.4) setB design: Column shift: 2 | 32, (4 x 8, arrangement: ColumnFirst) Antenna spacing: (dv = 0.5, dh = 0.5) setB design: Column shift: 2 | Case 2, no measurement error | 32 | F4 | 1/8 | For training, column shift: 2 2,9,18,25 For test, column shift: 2 2,9,18,25 | Best Rx beam | L1-RSRPs of Set B | Probablities of Top-1 beam for all Tx beams in Set A | Top-1 genie-aided beam ID | Fully connected network | around 0.05 million parameters |  |  | 75k | 25k | 48.5%/19.9% | 63.6%/29.5% | top-2/1(%): 63.3%/32.5%, top-3/1(%): 71.3%/44.7%, top-4/1(%): 78.6%/62.8%,
Apple (R1-2308260) | 32, (4 x 8, arrangement: ColumnFirst) Antenna spacing: (dv = 0.8, dh = 0.4) setB design: Column shift: 2 | 32, (4 x 8, arrangement: ColumnFirst) Antenna spacing: (dv = 0.5, dh = 0.5) setB design: Column shift: 3 | Case 2, no measurement error | 32 | F4 | 1/8 | For training, column shift: 2 2,9,18,25 For test, column shift: 3 6,13,22,29 | Best Rx beam | L1-RSRPs of Set B | Probablities of Top-1 beam for all Tx beams in Set A | Top-1 genie-aided beam ID | Fully connected network | around 0.05 million parameters |  |  | 75k | 25k | 11.5%/20.9% | 17.5%/30.1% | top-2/1(%): 20.2%/34.7%, top-3/1(%): 27.2%/46.5%, top-4/1(%): 35.9%/62.4%,
Apple (R1-2308260) | 32, (4 x 8, arrangement: ColumnFirst) Antenna spacing: (dv = 0.8, dh = 0.4) setB design: Column shift: 2 | 32, (4 x 8, arrangement: ColumnFirst) Antenna spacing: (dv = 0.8, dh = 0.4) setB design: Column shift: 0 | Case 2, no measurement error | 32 | F4 | 1/8 | For training, column shift: 2 2,9,18,25 For test, column shift: 0 1,10,17,26 | Best Rx beam | L1-RSRPs of Set B | Probablities of Top-1 beam for all Tx beams in Set A | Top-1 genie-aided beam ID | Fully connected network | around 0.05 million parameters |  |  | 75k | 25k | 29.2%/16.0% | 35.3%/22.7% | top-2/1(%): 41.5%/25.0%, top-3/1(%): 52.4%/34.0%, top-4/1(%): 61.6%/52.8%,
Apple (R1-2308260) | 32, (4 x 8, arrangement: ColumnFirst) Antenna spacing: (dv = 0.8, dh = 0.4) setB design: Column shift: 2 | 32, (4 x 8, arrangement: ColumnFirst) Antenna spacing: (dv = 0.8, dh = 0.4) setB design: Column shift: 1 | Case 2, no measurement error | 32 | F4 | 1/8 | For training, column shift: 2 2,9,18,25 For test, column shift: 1 5,14,21,30 | Best Rx beam | L1-RSRPs of Set B | Probablities of Top-1 beam for all Tx beams in Set A | Top-1 genie-aided beam ID | Fully connected network | around 0.05 million parameters |  |  | 75k | 25k | 8.4%/15.1% | 11.9%/21.8% | top-2/1(%): 14.1%/24.5%, top-3/1(%): 21.3%/33.8%, top-4/1(%): 28.3%/50.5%,
Apple (R1-2308260) | 32, (4 x 8, arrangement: ColumnFirst) Antenna spacing: (dv = 0.8, dh = 0.4) setB design: Column shift: 2 | 32, (4 x 8, arrangement: ColumnFirst) Antenna spacing: (dv = 0.8, dh = 0.4) setB design: Column shift: 2 | Case 2, no measurement error | 32 | F4 | 1/8 | For training, column shift: 2 2,9,18,25 For test, column shift: 2 2,9,18,25 | Best Rx beam | L1-RSRPs of Set B | Probablities of Top-1 beam for all Tx beams in Set A | Top-1 genie-aided beam ID | Fully connected network | around 0.05 million parameters |  |  | 75k | 25k | 61.2%/15.7% | 71.4%/22.5% | top-2/1(%): 80.3%/25.4%, top-3/1(%): 88.9%/34.9%, top-4/1(%): 93.2%/52.6%,
Apple (R1-2308260) | 32, (4 x 8, arrangement: ColumnFirst) Antenna spacing: (dv = 0.8, dh = 0.4) setB design: Column shift: 2 | 32, (4 x 8, arrangement: ColumnFirst) Antenna spacing: (dv = 0.8, dh = 0.4) setB design: Column shift: 3 | Case 2, no measurement error | 32 | F4 | 1/8 | For training, column shift: 2 2,9,18,25 For test, column shift: 3 6,13,22,29 | Best Rx beam | L1-RSRPs of Set B | Probablities of Top-1 beam for all Tx beams in Set A | Top-1 genie-aided beam ID | Fully connected network | around 0.05 million parameters |  |  | 75k | 25k | 7.5%/15.0% | 10.9%/21.8% | top-2/1(%): 17.2%/25.0%, top-3/1(%): 24.2%/35.2%, top-4/1(%): 32.1%/51.2%,
Apple (R1-2308260) | 32, (4 x 8, arrangement: ColumnFirst) Antenna spacing: (dv = 0.8, dh = 0.4) setB design: Column shift: 2 | 32, (4 x 8, arrangement: RowFirst) Antenna spacing: (dv = 0.5, dh = 0.5) setB design: Column shift: 0 | Case 2, no measurement error | 32 | F4 | 1/8 | For training, column shift: 2 2,9,18,25 For test, column shift: 0 1,10,17,26 | Best Rx beam | L1-RSRPs of Set B | Probablities of Top-1 beam for all Tx beams in Set A | Top-1 genie-aided beam ID | Fully connected network | around 0.05 million parameters |  |  | 75k | 25k | 4.4%/22.1% | 7.1%/32.2% | top-2/1(%): 11.0%/34.3%, top-3/1(%): 15.6%/46.9%, top-4/1(%): 19.1%/61.6%,
Apple (R1-2308260) | 32, (4 x 8, arrangement: ColumnFirst) Antenna spacing: (dv = 0.8, dh = 0.4) setB design: Column shift: 2 | 32, (4 x 8, arrangement: RowFirst) Antenna spacing: (dv = 0.5, dh = 0.5) setB design: Column shift: 1 | Case 2, no measurement error | 32 | F4 | 1/8 | For training, column shift: 2 2,9,18,25 For test, column shift: 1 5,14,21,30 | Best Rx beam | L1-RSRPs of Set B | Probablities of Top-1 beam for all Tx beams in Set A | Top-1 genie-aided beam ID | Fully connected network | around 0.05 million parameters |  |  | 75k | 25k | 6.4%/20.7% | 10.2%/29.9% | top-2/1(%): 11.1%/32.5%, top-3/1(%): 14.1%/45.1%, top-4/1(%): 16.7%/61.4%,
Apple (R1-2308260) | 32, (4 x 8, arrangement: ColumnFirst) Antenna spacing: (dv = 0.8, dh = 0.4) setB design: Column shift: 2 | 32, (4 x 8, arrangement: RowFirst) Antenna spacing: (dv = 0.5, dh = 0.5) setB design: Column shift: 2 | Case 2, no measurement error | 32 | F4 | 1/8 | For training, column shift: 2 2,9,18,25 For test, column shift: 2 2,9,18,25 | Best Rx beam | L1-RSRPs of Set B | Probablities of Top-1 beam for all Tx beams in Set A | Top-1 genie-aided beam ID | Fully connected network | around 0.05 million parameters |  |  | 75k | 25k | 3.1%/19.9% | 4.6%/29.5% | top-2/1(%): 7.6%/31.6%, top-3/1(%): 12.1%/43.5%, top-4/1(%): 14.3%/61.9%,
Apple (R1-2308260) | 32, (4 x 8, arrangement: ColumnFirst) Antenna spacing: (dv = 0.8, dh = 0.4) setB design: Column shift: 2 | 32, (4 x 8, arrangement: RowFirst) Antenna spacing: (dv = 0.5, dh = 0.5) setB design: Column shift: 3 | Case 2, no measurement error | 32 | F4 | 1/8 | For training, column shift: 2 2,9,18,25 For test, column shift: 3 6,13,22,29 | Best Rx beam | L1-RSRPs of Set B | Probablities of Top-1 beam for all Tx beams in Set A | Top-1 genie-aided beam ID | Fully connected network | around 0.05 million parameters |  |  | 75k | 25k | 3.1%/20.9% | 4.6%/30.1% | top-2/1(%): 6.7%/33.9%, top-3/1(%): 9.2%/45.1%, top-4/1(%): 11.1%/61.4%,
Apple (R1-2308260) | 32, (4 x 8, arrangement: ColumnFirst) Antenna spacing: (dv = 0.8, dh = 0.4) setB design: Column shift: 3 | 32, (4 x 8, arrangement: ColumnFirst) Antenna spacing: (dv = 0.8, dh = 0.4) setB design: Column shift: 3 | Case 1, no measurement error | 32 | F4 | 1/8 | For training, column shift: 3 6,13,22,29 For test, column shift: 3 6,13,22,29 | Best Rx beam | L1-RSRPs of Set B | Probablities of Top-1 beam for all Tx beams in Set A | Top-1 genie-aided beam ID | Fully connected network | around 0.05 million parameters |  |  | 75k | 25k | 60.1%/15.0% | 70.1%/21.8% | top-2/1(%): 79.5%/25.0%, top-3/1(%): 88.2%/35.2%, top-4/1(%): 92.6%/51.2%,
Apple (R1-2308260) | 32, (4 x 8, arrangement: ColumnFirst) Antenna spacing: (dv = 0.8, dh = 0.4) setB design: Column shift: 3 | 32, (4 x 8, arrangement: ColumnFirst) Antenna spacing: (dv = 0.5, dh = 0.5) setB design: Column shift: 0 | Case 2, no measurement error | 32 | F4 | 1/8 | For training, column shift: 3 6,13,22,29 For test, column shift: 0 1,10,17,26 | Best Rx beam | L1-RSRPs of Set B | Probablities of Top-1 beam for all Tx beams in Set A | Top-1 genie-aided beam ID | Fully connected network | around 0.05 million parameters |  |  | 75k | 25k | 3.9%/22.1% | 5.9%/32.2% | top-2/1(%): 7.3%/34.5%, top-3/1(%): 11.9%/47.0%, top-4/1(%): 18.5%/61.7%,
Apple (R1-2308260) | 32, (4 x 8, arrangement: ColumnFirst) Antenna spacing: (dv = 0.8, dh = 0.4) setB design: Column shift: 3 | 32, (4 x 8, arrangement: ColumnFirst) Antenna spacing: (dv = 0.5, dh = 0.5) setB design: Column shift: 1 | Case 2, no measurement error | 32 | F4 | 1/8 | For training, column shift: 3 6,13,22,29 For test, column shift: 1 5,14,21,30 | Best Rx beam | L1-RSRPs of Set B | Probablities of Top-1 beam for all Tx beams in Set A | Top-1 genie-aided beam ID | Fully connected network | around 0.05 million parameters |  |  | 75k | 25k | 11.8%/20.7% | 16.1%/29.9% | top-2/1(%): 18.7%/32.5%, top-3/1(%): 28.1%/45.1%, top-4/1(%): 35.3%/61.4%,
Apple (R1-2308260) | 32, (4 x 8, arrangement: ColumnFirst) Antenna spacing: (dv = 0.8, dh = 0.4) setB design: Column shift: 3 | 32, (4 x 8, arrangement: ColumnFirst) Antenna spacing: (dv = 0.5, dh = 0.5) setB design: Column shift: 2 | Case 2, no measurement error | 32 | F4 | 1/8 | For training, column shift: 3 6,13,22,29 For test, column shift: 2 2,9,18,25 | Best Rx beam | L1-RSRPs of Set B | Probablities of Top-1 beam for all Tx beams in Set A | Top-1 genie-aided beam ID | Fully connected network | around 0.05 million parameters |  |  | 75k | 25k | 4.2%/19.9% | 7.5%/29.5% | top-2/1(%): 9.9%/32.5%, top-3/1(%): 15.8%/44.7%, top-4/1(%): 21.8%/62.8%,
Apple (R1-2308260) | 32, (4 x 8, arrangement: ColumnFirst) Antenna spacing: (dv = 0.8, dh = 0.4) setB design: Column shift: 3 | 32, (4 x 8, arrangement: ColumnFirst) Antenna spacing: (dv = 0.5, dh = 0.5) setB design: Column shift: 3 | Case 2, no measurement error | 32 | F4 | 1/8 | For training, column shift: 3 6,13,22,29 For test, column shift: 3 6,13,22,29 | Best Rx beam | L1-RSRPs of Set B | Probablities of Top-1 beam for all Tx beams in Set A | Top-1 genie-aided beam ID | Fully connected network | around 0.05 million parameters |  |  | 75k | 25k | 31.2%/20.9% | 44.3%/30.1% | top-2/1(%): 46.1%/34.7%, top-3/1(%): 55.4%/46.5%, top-4/1(%): 65.4%/62.4%,
Apple (R1-2308260) | 32, (4 x 8, arrangement: ColumnFirst) Antenna spacing: (dv = 0.8, dh = 0.4) setB design: Column shift: 3 | 32, (4 x 8, arrangement: ColumnFirst) Antenna spacing: (dv = 0.8, dh = 0.4) setB design: Column shift: 0 | Case 2, no measurement error | 32 | F4 | 1/8 | For training, column shift: 3 6,13,22,29 For test, column shift: 0 1,10,17,26 | Best Rx beam | L1-RSRPs of Set B | Probablities of Top-1 beam for all Tx beams in Set A | Top-1 genie-aided beam ID | Fully connected network | around 0.05 million parameters |  |  | 75k | 25k | 2.8%/16.0% | 5.9%/22.7% | top-2/1(%): 7.9%/25.0%, top-3/1(%): 14.0%/34.0%, top-4/1(%): 21.7%/52.8%,
Apple (R1-2308260) | 32, (4 x 8, arrangement: ColumnFirst) Antenna spacing: (dv = 0.8, dh = 0.4) setB design: Column shift: 3 | 32, (4 x 8, arrangement: ColumnFirst) Antenna spacing: (dv = 0.8, dh = 0.4) setB design: Column shift: 1 | Case 2, no measurement error | 32 | F4 | 1/8 | For training, column shift: 3 6,13,22,29 For test, column shift: 1 5,14,21,30 | Best Rx beam | L1-RSRPs of Set B | Probablities of Top-1 beam for all Tx beams in Set A | Top-1 genie-aided beam ID | Fully connected network | around 0.05 million parameters |  |  | 75k | 25k | 20.7%/15.1% | 27.8%/21.8% | top-2/1(%): 36.8%/24.5%, top-3/1(%): 51.4%/33.8%, top-4/1(%): 62.4%/50.5%,
Apple (R1-2308260) | 32, (4 x 8, arrangement: ColumnFirst) Antenna spacing: (dv = 0.8, dh = 0.4) setB design: Column shift: 3 | 32, (4 x 8, arrangement: ColumnFirst) Antenna spacing: (dv = 0.8, dh = 0.4) setB design: Column shift: 2 | Case 2, no measurement error | 32 | F4 | 1/8 | For training, column shift: 3 6,13,22,29 For test, column shift: 2 2,9,18,25 | Best Rx beam | L1-RSRPs of Set B | Probablities of Top-1 beam for all Tx beams in Set A | Top-1 genie-aided beam ID | Fully connected network | around 0.05 million parameters |  |  | 75k | 25k | 8.7%/15.7% | 13.6%/22.5% | top-2/1(%): 18.9%/25.4%, top-3/1(%): 29.1%/34.9%, top-4/1(%): 38.1%/52.6%,
Apple (R1-2308260) | 32, (4 x 8, arrangement: ColumnFirst) Antenna spacing: (dv = 0.8, dh = 0.4) setB design: Column shift: 3 | 32, (4 x 8, arrangement: ColumnFirst) Antenna spacing: (dv = 0.8, dh = 0.4) setB design: Column shift: 3 | Case 2, no measurement error | 32 | F4 | 1/8 | For training, column shift: 3 6,13,22,29 For test, column shift: 3 6,13,22,29 | Best Rx beam | L1-RSRPs of Set B | Probablities of Top-1 beam for all Tx beams in Set A | Top-1 genie-aided beam ID | Fully connected network | around 0.05 million parameters |  |  | 75k | 25k | 60.1%/15.0% | 70.1%/21.8% | top-2/1(%): 79.5%/25.0%, top-3/1(%): 88.2%/35.2%, top-4/1(%): 92.6%/51.2%,
Apple (R1-2308260) | 32, (4 x 8, arrangement: ColumnFirst) Antenna spacing: (dv = 0.8, dh = 0.4) setB design: Column shift: 3 | 32, (4 x 8, arrangement: RowFirst) Antenna spacing: (dv = 0.5, dh = 0.5) setB design: Column shift: 0 | Case 2, no measurement error | 32 | F4 | 1/8 | For training, column shift: 3 6,13,22,29 For test, column shift: 0 1,10,17,26 | Best Rx beam | L1-RSRPs of Set B | Probablities of Top-1 beam for all Tx beams in Set A | Top-1 genie-aided beam ID | Fully connected network | around 0.05 million parameters |  |  | 75k | 25k | 2.2%/22.1% | 3.7%/32.2% | top-2/1(%): 7.4%/34.3%, top-3/1(%): 11.8%/46.9%, top-4/1(%): 15.3%/61.6%,
Apple (R1-2308260) | 32, (4 x 8, arrangement: ColumnFirst) Antenna spacing: (dv = 0.8, dh = 0.4) setB design: Column shift: 3 | 32, (4 x 8, arrangement: RowFirst) Antenna spacing: (dv = 0.5, dh = 0.5) setB design: Column shift: 1 | Case 2, no measurement error | 32 | F4 | 1/8 | For training, column shift: 3 6,13,22,29 For test, column shift: 1 5,14,21,30 | Best Rx beam | L1-RSRPs of Set B | Probablities of Top-1 beam for all Tx beams in Set A | Top-1 genie-aided beam ID | Fully connected network | around 0.05 million parameters |  |  | 75k | 25k | 2.8%/20.7% | 4.4%/29.9% | top-2/1(%): 5.3%/32.5%, top-3/1(%): 7.8%/45.1%, top-4/1(%): 11.1%/61.4%,
Apple (R1-2308260) | 32, (4 x 8, arrangement: ColumnFirst) Antenna spacing: (dv = 0.8, dh = 0.4) setB design: Column shift: 3 | 32, (4 x 8, arrangement: RowFirst) Antenna spacing: (dv = 0.5, dh = 0.5) setB design: Column shift: 2 | Case 2, no measurement error | 32 | F4 | 1/8 | For training, column shift: 3 6,13,22,29 For test, column shift: 2 2,9,18,25 | Best Rx beam | L1-RSRPs of Set B | Probablities of Top-1 beam for all Tx beams in Set A | Top-1 genie-aided beam ID | Fully connected network | around 0.05 million parameters |  |  | 75k | 25k | 0.3%/19.9% | 0.5%/29.5% | top-2/1(%): 0.7%/31.6%, top-3/1(%): 1.6%/43.5%, top-4/1(%): 2.4%/61.9%,
Apple (R1-2308260) | 32, (4 x 8, arrangement: ColumnFirst) Antenna spacing: (dv = 0.8, dh = 0.4) setB design: Column shift: 3 | 32, (4 x 8, arrangement: RowFirst) Antenna spacing: (dv = 0.5, dh = 0.5) setB design: Column shift: 3 | Case 2, no measurement error | 32 | F4 | 1/8 | For training, column shift: 3 6,13,22,29 For test, column shift: 3 6,13,22,29 | Best Rx beam | L1-RSRPs of Set B | Probablities of Top-1 beam for all Tx beams in Set A | Top-1 genie-aided beam ID | Fully connected network | around 0.05 million parameters |  |  | 75k | 25k | 2.6%/20.9% | 4.4%/30.1% | top-2/1(%): 4.5%/33.9%, top-3/1(%): 6.6%/45.1%, top-4/1(%): 9.9%/61.4%,
Apple (R1-2308260) | 32, (4 x 8, arrangement: RowFirst) Antenna spacing: (dv = 0.5, dh = 0.5) setB design: Column shift: 0 | 32, (4 x 8, arrangement: RowFirst) Antenna spacing: (dv = 0.5, dh = 0.5) setB design: Column shift: 0 | Case 1, no measurement error | 32 | F4 | 1/8 | For training, column shift: 0 1,10,17,26 For test, column shift: 0 1,10,17,26 | Best Rx beam | L1-RSRPs of Set B | Probablities of Top-1 beam for all Tx beams in Set A | Top-1 genie-aided beam ID | Fully connected network | around 0.05 million parameters |  |  | 75k | 25k | 64.7%/22.1% | 77.2%/32.2% | top-2/1(%): 84.0%/34.3%, top-3/1(%): 90.5%/46.9%, top-4/1(%): 94.3%/61.6%,
Apple (R1-2308260) | 32, (4 x 8, arrangement: RowFirst) Antenna spacing: (dv = 0.5, dh = 0.5) setB design: Column shift: 0 | 32, (4 x 8, arrangement: ColumnFirst) Antenna spacing: (dv = 0.5, dh = 0.5) setB design: Column shift: 0 | Case 2, no measurement error | 32 | F4 | 1/8 | For training, column shift: 0 1,10,17,26 For test, column shift: 0 1,10,17,26 | Best Rx beam | L1-RSRPs of Set B | Probablities of Top-1 beam for all Tx beams in Set A | Top-1 genie-aided beam ID | Fully connected network | around 0.05 million parameters |  |  | 75k | 25k | 1.3%/22.1% | 2.2%/32.2% | top-2/1(%): 3.1%/34.5%, top-3/1(%): 5.9%/47.0%, top-4/1(%): 8.2%/61.7%,
Apple (R1-2308260) | 32, (4 x 8, arrangement: RowFirst) Antenna spacing: (dv = 0.5, dh = 0.5) setB design: Column shift: 0 | 32, (4 x 8, arrangement: ColumnFirst) Antenna spacing: (dv = 0.5, dh = 0.5) setB design: Column shift: 1 | Case 2, no measurement error | 32 | F4 | 1/8 | For training, column shift: 0 1,10,17,26 For test, column shift: 1 5,14,21,30 | Best Rx beam | L1-RSRPs of Set B | Probablities of Top-1 beam for all Tx beams in Set A | Top-1 genie-aided beam ID | Fully connected network | around 0.05 million parameters |  |  | 75k | 25k | 2.0%/20.7% | 2.9%/29.9% | top-2/1(%): 5.1%/32.5%, top-3/1(%): 8.3%/45.1%, top-4/1(%): 11.1%/61.4%,
Apple (R1-2308260) | 32, (4 x 8, arrangement: RowFirst) Antenna spacing: (dv = 0.5, dh = 0.5) setB design: Column shift: 0 | 32, (4 x 8, arrangement: ColumnFirst) Antenna spacing: (dv = 0.5, dh = 0.5) setB design: Column shift: 2 | Case 2, no measurement error | 32 | F4 | 1/8 | For training, column shift: 0 1,10,17,26 For test, column shift: 2 2,9,18,25 | Best Rx beam | L1-RSRPs of Set B | Probablities of Top-1 beam for all Tx beams in Set A | Top-1 genie-aided beam ID | Fully connected network | around 0.05 million parameters |  |  | 75k | 25k | 3.0%/19.9% | 4.4%/29.5% | top-2/1(%): 4.5%/32.5%, top-3/1(%): 7.0%/44.7%, top-4/1(%): 8.6%/62.8%,
Apple (R1-2308260) | 32, (4 x 8, arrangement: RowFirst) Antenna spacing: (dv = 0.5, dh = 0.5) setB design: Column shift: 0 | 32, (4 x 8, arrangement: ColumnFirst) Antenna spacing: (dv = 0.5, dh = 0.5) setB design: Column shift: 3 | Case 2, no measurement error | 32 | F4 | 1/8 | For training, column shift: 0 1,10,17,26 For test, column shift: 3 6,13,22,29 | Best Rx beam | L1-RSRPs of Set B | Probablities of Top-1 beam for all Tx beams in Set A | Top-1 genie-aided beam ID | Fully connected network | around 0.05 million parameters |  |  | 75k | 25k | 2.0%/20.9% | 2.7%/30.1% | top-2/1(%): 5.6%/34.7%, top-3/1(%): 8.7%/46.5%, top-4/1(%): 11.3%/62.4%,
Apple (R1-2308260) | 32, (4 x 8, arrangement: RowFirst) Antenna spacing: (dv = 0.5, dh = 0.5) setB design: Column shift: 0 | 32, (4 x 8, arrangement: ColumnFirst) Antenna spacing: (dv = 0.8, dh = 0.4) setB design: Column shift: 0 | Case 2, no measurement error | 32 | F4 | 1/8 | For training, column shift: 0 1,10,17,26 For test, column shift: 0 1,10,17,26 | Best Rx beam | L1-RSRPs of Set B | Probablities of Top-1 beam for all Tx beams in Set A | Top-1 genie-aided beam ID | Fully connected network | around 0.05 million parameters |  |  | 75k | 25k | 3.8%/16.0% | 5.4%/22.7% | top-2/1(%): 5.8%/25.0%, top-3/1(%): 7.7%/34.0%, top-4/1(%): 9.1%/52.8%,
Apple (R1-2308260) | 32, (4 x 8, arrangement: RowFirst) Antenna spacing: (dv = 0.5, dh = 0.5) setB design: Column shift: 0 | 32, (4 x 8, arrangement: ColumnFirst) Antenna spacing: (dv = 0.8, dh = 0.4) setB design: Column shift: 1 | Case 2, no measurement error | 32 | F4 | 1/8 | For training, column shift: 0 1,10,17,26 For test, column shift: 1 5,14,21,30 | Best Rx beam | L1-RSRPs of Set B | Probablities of Top-1 beam for all Tx beams in Set A | Top-1 genie-aided beam ID | Fully connected network | around 0.05 million parameters |  |  | 75k | 25k | 2.2%/15.1% | 3.0%/21.8% | top-2/1(%): 4.3%/24.5%, top-3/1(%): 6.9%/33.8%, top-4/1(%): 9.7%/50.5%,
Apple (R1-2308260) | 32, (4 x 8, arrangement: RowFirst) Antenna spacing: (dv = 0.5, dh = 0.5) setB design: Column shift: 0 | 32, (4 x 8, arrangement: ColumnFirst) Antenna spacing: (dv = 0.8, dh = 0.4) setB design: Column shift: 2 | Case 2, no measurement error | 32 | F4 | 1/8 | For training, column shift: 0 1,10,17,26 For test, column shift: 2 2,9,18,25 | Best Rx beam | L1-RSRPs of Set B | Probablities of Top-1 beam for all Tx beams in Set A | Top-1 genie-aided beam ID | Fully connected network | around 0.05 million parameters |  |  | 75k | 25k | 3.3%/15.7% | 4.4%/22.5% | top-2/1(%): 5.3%/25.4%, top-3/1(%): 8.1%/34.9%, top-4/1(%): 10.8%/52.6%,
Apple (R1-2308260) | 32, (4 x 8, arrangement: RowFirst) Antenna spacing: (dv = 0.5, dh = 0.5) setB design: Column shift: 0 | 32, (4 x 8, arrangement: ColumnFirst) Antenna spacing: (dv = 0.8, dh = 0.4) setB design: Column shift: 3 | Case 2, no measurement error | 32 | F4 | 1/8 | For training, column shift: 0 1,10,17,26 For test, column shift: 3 6,13,22,29 | Best Rx beam | L1-RSRPs of Set B | Probablities of Top-1 beam for all Tx beams in Set A | Top-1 genie-aided beam ID | Fully connected network | around 0.05 million parameters |  |  | 75k | 25k | 2.9%/15.0% | 3.7%/21.8% | top-2/1(%): 6.3%/25.0%, top-3/1(%): 10.8%/35.2%, top-4/1(%): 14.0%/51.2%,
Apple (R1-2308260) | 32, (4 x 8, arrangement: RowFirst) Antenna spacing: (dv = 0.5, dh = 0.5) setB design: Column shift: 0 | 32, (4 x 8, arrangement: RowFirst) Antenna spacing: (dv = 0.5, dh = 0.5) setB design: Column shift: 0 | Case 2, no measurement error | 32 | F4 | 1/8 | For training, column shift: 0 1,10,17,26 For test, column shift: 0 1,10,17,26 | Best Rx beam | L1-RSRPs of Set B | Probablities of Top-1 beam for all Tx beams in Set A | Top-1 genie-aided beam ID | Fully connected network | around 0.05 million parameters |  |  | 75k | 25k | 64.7%/22.1% | 77.2%/32.2% | top-2/1(%): 84.0%/34.3%, top-3/1(%): 90.5%/46.9%, top-4/1(%): 94.3%/61.6%,
Apple (R1-2308260) | 32, (4 x 8, arrangement: RowFirst) Antenna spacing: (dv = 0.5, dh = 0.5) setB design: Column shift: 0 | 32, (4 x 8, arrangement: RowFirst) Antenna spacing: (dv = 0.5, dh = 0.5) setB design: Column shift: 1 | Case 2, no measurement error | 32 | F4 | 1/8 | For training, column shift: 0 1,10,17,26 For test, column shift: 1 5,14,21,30 | Best Rx beam | L1-RSRPs of Set B | Probablities of Top-1 beam for all Tx beams in Set A | Top-1 genie-aided beam ID | Fully connected network | around 0.05 million parameters |  |  | 75k | 25k | 12.7%/20.7% | 19.8%/29.9% | top-2/1(%): 24.8%/32.5%, top-3/1(%): 34.1%/45.1%, top-4/1(%): 42.9%/61.4%,
Apple (R1-2308260) | 32, (4 x 8, arrangement: RowFirst) Antenna spacing: (dv = 0.5, dh = 0.5) setB design: Column shift: 0 | 32, (4 x 8, arrangement: RowFirst) Antenna spacing: (dv = 0.5, dh = 0.5) setB design: Column shift: 2 | Case 2, no measurement error | 32 | F4 | 1/8 | For training, column shift: 0 1,10,17,26 For test, column shift: 2 2,9,18,25 | Best Rx beam | L1-RSRPs of Set B | Probablities of Top-1 beam for all Tx beams in Set A | Top-1 genie-aided beam ID | Fully connected network | around 0.05 million parameters |  |  | 75k | 25k | 6.9%/19.9% | 10.1%/29.5% | top-2/1(%): 13.9%/31.6%, top-3/1(%): 20.0%/43.5%, top-4/1(%): 26.2%/61.9%,
Apple (R1-2308260) | 32, (4 x 8, arrangement: RowFirst) Antenna spacing: (dv = 0.5, dh = 0.5) setB design: Column shift: 0 | 32, (4 x 8, arrangement: RowFirst) Antenna spacing: (dv = 0.5, dh = 0.5) setB design: Column shift: 3 | Case 2, no measurement error | 32 | F4 | 1/8 | For training, column shift: 0 1,10,17,26 For test, column shift: 3 6,13,22,29 | Best Rx beam | L1-RSRPs of Set B | Probablities of Top-1 beam for all Tx beams in Set A | Top-1 genie-aided beam ID | Fully connected network | around 0.05 million parameters |  |  | 75k | 25k | 9.0%/20.9% | 13.1%/30.1% | top-2/1(%): 17.3%/33.9%, top-3/1(%): 24.2%/45.1%, top-4/1(%): 30.3%/61.4%,
Apple (R1-2308260) | 32, (4 x 8, arrangement: RowFirst) Antenna spacing: (dv = 0.5, dh = 0.5) setB design: Column shift: 1 | 32, (4 x 8, arrangement: RowFirst) Antenna spacing: (dv = 0.5, dh = 0.5) setB design: Column shift: 1 | Case 1, no measurement error | 32 | F4 | 1/8 | For training, column shift: 1 5,14,21,30 For test, column shift: 1 5,14,21,30 | Best Rx beam | L1-RSRPs of Set B | Probablities of Top-1 beam for all Tx beams in Set A | Top-1 genie-aided beam ID | Fully connected network | around 0.05 million parameters |  |  | 75k | 25k | 64.6%/20.7% | 76.8%/29.9% | top-2/1(%): 83.5%/32.5%, top-3/1(%): 90.4%/45.1%, top-4/1(%): 94.3%/61.4%,
Apple (R1-2308260) | 32, (4 x 8, arrangement: RowFirst) Antenna spacing: (dv = 0.5, dh = 0.5) setB design: Column shift: 1 | 32, (4 x 8, arrangement: ColumnFirst) Antenna spacing: (dv = 0.5, dh = 0.5) setB design: Column shift: 0 | Case 2, no measurement error | 32 | F4 | 1/8 | For training, column shift: 1 5,14,21,30 For test, column shift: 0 1,10,17,26 | Best Rx beam | L1-RSRPs of Set B | Probablities of Top-1 beam for all Tx beams in Set A | Top-1 genie-aided beam ID | Fully connected network | around 0.05 million parameters |  |  | 75k | 25k | 1.7%/22.1% | 2.3%/32.2% | top-2/1(%): 3.2%/34.5%, top-3/1(%): 5.2%/47.0%, top-4/1(%): 8.3%/61.7%,
Apple (R1-2308260) | 32, (4 x 8, arrangement: RowFirst) Antenna spacing: (dv = 0.5, dh = 0.5) setB design: Column shift: 1 | 32, (4 x 8, arrangement: ColumnFirst) Antenna spacing: (dv = 0.5, dh = 0.5) setB design: Column shift: 1 | Case 2, no measurement error | 32 | F4 | 1/8 | For training, column shift: 1 5,14,21,30 For test, column shift: 1 5,14,21,30 | Best Rx beam | L1-RSRPs of Set B | Probablities of Top-1 beam for all Tx beams in Set A | Top-1 genie-aided beam ID | Fully connected network | around 0.05 million parameters |  |  | 75k | 25k | 3.7%/20.7% | 5.3%/29.9% | top-2/1(%): 8.5%/32.5%, top-3/1(%): 11.6%/45.1%, top-4/1(%): 14.0%/61.4%,
Apple (R1-2308260) | 32, (4 x 8, arrangement: RowFirst) Antenna spacing: (dv = 0.5, dh = 0.5) setB design: Column shift: 1 | 32, (4 x 8, arrangement: ColumnFirst) Antenna spacing: (dv = 0.5, dh = 0.5) setB design: Column shift: 2 | Case 2, no measurement error | 32 | F4 | 1/8 | For training, column shift: 1 5,14,21,30 For test, column shift: 2 2,9,18,25 | Best Rx beam | L1-RSRPs of Set B | Probablities of Top-1 beam for all Tx beams in Set A | Top-1 genie-aided beam ID | Fully connected network | around 0.05 million parameters |  |  | 75k | 25k | 2.5%/19.9% | 4.2%/29.5% | top-2/1(%): 5.1%/32.5%, top-3/1(%): 9.0%/44.7%, top-4/1(%): 14.1%/62.8%,
Apple (R1-2308260) | 32, (4 x 8, arrangement: RowFirst) Antenna spacing: (dv = 0.5, dh = 0.5) setB design: Column shift: 1 | 32, (4 x 8, arrangement: ColumnFirst) Antenna spacing: (dv = 0.5, dh = 0.5) setB design: Column shift: 3 | Case 2, no measurement error | 32 | F4 | 1/8 | For training, column shift: 1 5,14,21,30 For test, column shift: 3 6,13,22,29 | Best Rx beam | L1-RSRPs of Set B | Probablities of Top-1 beam for all Tx beams in Set A | Top-1 genie-aided beam ID | Fully connected network | around 0.05 million parameters |  |  | 75k | 25k | 3.6%/20.9% | 5.8%/30.1% | top-2/1(%): 7.5%/34.7%, top-3/1(%): 10.9%/46.5%, top-4/1(%): 13.7%/62.4%,
Apple (R1-2308260) | 32, (4 x 8, arrangement: RowFirst) Antenna spacing: (dv = 0.5, dh = 0.5) setB design: Column shift: 1 | 32, (4 x 8, arrangement: ColumnFirst) Antenna spacing: (dv = 0.8, dh = 0.4) setB design: Column shift: 0 | Case 2, no measurement error | 32 | F4 | 1/8 | For training, column shift: 1 5,14,21,30 For test, column shift: 0 1,10,17,26 | Best Rx beam | L1-RSRPs of Set B | Probablities of Top-1 beam for all Tx beams in Set A | Top-1 genie-aided beam ID | Fully connected network | around 0.05 million parameters |  |  | 75k | 25k | 2.1%/16.0% | 3.4%/22.7% | top-2/1(%): 5.9%/25.0%, top-3/1(%): 10.2%/34.0%, top-4/1(%): 14.6%/52.8%,
Apple (R1-2308260) | 32, (4 x 8, arrangement: RowFirst) Antenna spacing: (dv = 0.5, dh = 0.5) setB design: Column shift: 1 | 32, (4 x 8, arrangement: ColumnFirst) Antenna spacing: (dv = 0.8, dh = 0.4) setB design: Column shift: 1 | Case 2, no measurement error | 32 | F4 | 1/8 | For training, column shift: 1 5,14,21,30 For test, column shift: 1 5,14,21,30 | Best Rx beam | L1-RSRPs of Set B | Probablities of Top-1 beam for all Tx beams in Set A | Top-1 genie-aided beam ID | Fully connected network | around 0.05 million parameters |  |  | 75k | 25k | 1.7%/15.1% | 2.4%/21.8% | top-2/1(%): 3.6%/24.5%, top-3/1(%): 6.4%/33.8%, top-4/1(%): 9.5%/50.5%,
Apple (R1-2308260) | 32, (4 x 8, arrangement: RowFirst) Antenna spacing: (dv = 0.5, dh = 0.5) setB design: Column shift: 1 | 32, (4 x 8, arrangement: ColumnFirst) Antenna spacing: (dv = 0.8, dh = 0.4) setB design: Column shift: 2 | Case 2, no measurement error | 32 | F4 | 1/8 | For training, column shift: 1 5,14,21,30 For test, column shift: 2 2,9,18,25 | Best Rx beam | L1-RSRPs of Set B | Probablities of Top-1 beam for all Tx beams in Set A | Top-1 genie-aided beam ID | Fully connected network | around 0.05 million parameters |  |  | 75k | 25k | 3.1%/15.7% | 4.7%/22.5% | top-2/1(%): 6.5%/25.4%, top-3/1(%): 9.7%/34.9%, top-4/1(%): 13.4%/52.6%,
Apple (R1-2308260) | 32, (4 x 8, arrangement: RowFirst) Antenna spacing: (dv = 0.5, dh = 0.5) setB design: Column shift: 1 | 32, (4 x 8, arrangement: ColumnFirst) Antenna spacing: (dv = 0.8, dh = 0.4) setB design: Column shift: 3 | Case 2, no measurement error | 32 | F4 | 1/8 | For training, column shift: 1 5,14,21,30 For test, column shift: 3 6,13,22,29 | Best Rx beam | L1-RSRPs of Set B | Probablities of Top-1 beam for all Tx beams in Set A | Top-1 genie-aided beam ID | Fully connected network | around 0.05 million parameters |  |  | 75k | 25k | 2.2%/15.0% | 3.0%/21.8% | top-2/1(%): 5.1%/25.0%, top-3/1(%): 7.9%/35.2%, top-4/1(%): 10.8%/51.2%,
Apple (R1-2308260) | 32, (4 x 8, arrangement: RowFirst) Antenna spacing: (dv = 0.5, dh = 0.5) setB design: Column shift: 1 | 32, (4 x 8, arrangement: RowFirst) Antenna spacing: (dv = 0.5, dh = 0.5) setB design: Column shift: 0 | Case 2, no measurement error | 32 | F4 | 1/8 | For training, column shift: 1 5,14,21,30 For test, column shift: 0 1,10,17,26 | Best Rx beam | L1-RSRPs of Set B | Probablities of Top-1 beam for all Tx beams in Set A | Top-1 genie-aided beam ID | Fully connected network | around 0.05 million parameters |  |  | 75k | 25k | 11.4%/22.1% | 17.5%/32.2% | top-2/1(%): 21.3%/34.3%, top-3/1(%): 31.6%/46.9%, top-4/1(%): 40.2%/61.6%,
Apple (R1-2308260) | 32, (4 x 8, arrangement: RowFirst) Antenna spacing: (dv = 0.5, dh = 0.5) setB design: Column shift: 1 | 32, (4 x 8, arrangement: RowFirst) Antenna spacing: (dv = 0.5, dh = 0.5) setB design: Column shift: 1 | Case 2, no measurement error | 32 | F4 | 1/8 | For training, column shift: 1 5,14,21,30 For test, column shift: 1 5,14,21,30 | Best Rx beam | L1-RSRPs of Set B | Probablities of Top-1 beam for all Tx beams in Set A | Top-1 genie-aided beam ID | Fully connected network | around 0.05 million parameters |  |  | 75k | 25k | 64.6%/20.7% | 76.8%/29.9% | top-2/1(%): 83.5%/32.5%, top-3/1(%): 90.4%/45.1%, top-4/1(%): 94.3%/61.4%,
Apple (R1-2308260) | 32, (4 x 8, arrangement: RowFirst) Antenna spacing: (dv = 0.5, dh = 0.5) setB design: Column shift: 1 | 32, (4 x 8, arrangement: RowFirst) Antenna spacing: (dv = 0.5, dh = 0.5) setB design: Column shift: 2 | Case 2, no measurement error | 32 | F4 | 1/8 | For training, column shift: 1 5,14,21,30 For test, column shift: 2 2,9,18,25 | Best Rx beam | L1-RSRPs of Set B | Probablities of Top-1 beam for all Tx beams in Set A | Top-1 genie-aided beam ID | Fully connected network | around 0.05 million parameters |  |  | 75k | 25k | 12.2%/19.9% | 17.5%/29.5% | top-2/1(%): 21.3%/31.6%, top-3/1(%): 31.2%/43.5%, top-4/1(%): 38.0%/61.9%,
Apple (R1-2308260) | 32, (4 x 8, arrangement: RowFirst) Antenna spacing: (dv = 0.5, dh = 0.5) setB design: Column shift: 1 | 32, (4 x 8, arrangement: RowFirst) Antenna spacing: (dv = 0.5, dh = 0.5) setB design: Column shift: 3 | Case 2, no measurement error | 32 | F4 | 1/8 | For training, column shift: 1 5,14,21,30 For test, column shift: 3 6,13,22,29 | Best Rx beam | L1-RSRPs of Set B | Probablities of Top-1 beam for all Tx beams in Set A | Top-1 genie-aided beam ID | Fully connected network | around 0.05 million parameters |  |  | 75k | 25k | 8.1%/20.9% | 11.7%/30.1% | top-2/1(%): 15.7%/33.9%, top-3/1(%): 22.9%/45.1%, top-4/1(%): 29.8%/61.4%,
Apple (R1-2308260) | 32, (4 x 8, arrangement: RowFirst) Antenna spacing: (dv = 0.5, dh = 0.5) setB design: Column shift: 2 | 32, (4 x 8, arrangement: RowFirst) Antenna spacing: (dv = 0.5, dh = 0.5) setB design: Column shift: 2 | Case 1, no measurement error | 32 | F4 | 1/8 | For training, column shift: 2 2,9,18,25 For test, column shift: 2 2,9,18,25 | Best Rx beam | L1-RSRPs of Set B | Probablities of Top-1 beam for all Tx beams in Set A | Top-1 genie-aided beam ID | Fully connected network | around 0.05 million parameters |  |  | 75k | 25k | 64.4%/19.9% | 76.9%/29.5% | top-2/1(%): 83.9%/31.6%, top-3/1(%): 91.0%/43.5%, top-4/1(%): 94.5%/61.9%,
Apple (R1-2308260) | 32, (4 x 8, arrangement: RowFirst) Antenna spacing: (dv = 0.5, dh = 0.5) setB design: Column shift: 2 | 32, (4 x 8, arrangement: ColumnFirst) Antenna spacing: (dv = 0.5, dh = 0.5) setB design: Column shift: 0 | Case 2, no measurement error | 32 | F4 | 1/8 | For training, column shift: 2 2,9,18,25 For test, column shift: 0 1,10,17,26 | Best Rx beam | L1-RSRPs of Set B | Probablities of Top-1 beam for all Tx beams in Set A | Top-1 genie-aided beam ID | Fully connected network | around 0.05 million parameters |  |  | 75k | 25k | 6.1%/22.1% | 8.6%/32.2% | top-2/1(%): 11.1%/34.5%, top-3/1(%): 14.9%/47.0%, top-4/1(%): 17.8%/61.7%,
Apple (R1-2308260) | 32, (4 x 8, arrangement: RowFirst) Antenna spacing: (dv = 0.5, dh = 0.5) setB design: Column shift: 2 | 32, (4 x 8, arrangement: ColumnFirst) Antenna spacing: (dv = 0.5, dh = 0.5) setB design: Column shift: 1 | Case 2, no measurement error | 32 | F4 | 1/8 | For training, column shift: 2 2,9,18,25 For test, column shift: 1 5,14,21,30 | Best Rx beam | L1-RSRPs of Set B | Probablities of Top-1 beam for all Tx beams in Set A | Top-1 genie-aided beam ID | Fully connected network | around 0.05 million parameters |  |  | 75k | 25k | 3.3%/20.7% | 4.8%/29.9% | top-2/1(%): 7.3%/32.5%, top-3/1(%): 12.1%/45.1%, top-4/1(%): 14.8%/61.4%,
Apple (R1-2308260) | 32, (4 x 8, arrangement: RowFirst) Antenna spacing: (dv = 0.5, dh = 0.5) setB design: Column shift: 2 | 32, (4 x 8, arrangement: ColumnFirst) Antenna spacing: (dv = 0.5, dh = 0.5) setB design: Column shift: 2 | Case 2, no measurement error | 32 | F4 | 1/8 | For training, column shift: 2 2,9,18,25 For test, column shift: 2 2,9,18,25 | Best Rx beam | L1-RSRPs of Set B | Probablities of Top-1 beam for all Tx beams in Set A | Top-1 genie-aided beam ID | Fully connected network | around 0.05 million parameters |  |  | 75k | 25k | 2.3%/19.9% | 3.6%/29.5% | top-2/1(%): 4.9%/32.5%, top-3/1(%): 6.2%/44.7%, top-4/1(%): 7.9%/62.8%,
Apple (R1-2308260) | 32, (4 x 8, arrangement: RowFirst) Antenna spacing: (dv = 0.5, dh = 0.5) setB design: Column shift: 2 | 32, (4 x 8, arrangement: ColumnFirst) Antenna spacing: (dv = 0.5, dh = 0.5) setB design: Column shift: 3 | Case 2, no measurement error | 32 | F4 | 1/8 | For training, column shift: 2 2,9,18,25 For test, column shift: 3 6,13,22,29 | Best Rx beam | L1-RSRPs of Set B | Probablities of Top-1 beam for all Tx beams in Set A | Top-1 genie-aided beam ID | Fully connected network | around 0.05 million parameters |  |  | 75k | 25k | 1.5%/20.9% | 2.1%/30.1% | top-2/1(%): 3.0%/34.7%, top-3/1(%): 5.7%/46.5%, top-4/1(%): 8.3%/62.4%,
Apple (R1-2308260) | 32, (4 x 8, arrangement: RowFirst) Antenna spacing: (dv = 0.5, dh = 0.5) setB design: Column shift: 2 | 32, (4 x 8, arrangement: ColumnFirst) Antenna spacing: (dv = 0.8, dh = 0.4) setB design: Column shift: 0 | Case 2, no measurement error | 32 | F4 | 1/8 | For training, column shift: 2 2,9,18,25 For test, column shift: 0 1,10,17,26 | Best Rx beam | L1-RSRPs of Set B | Probablities of Top-1 beam for all Tx beams in Set A | Top-1 genie-aided beam ID | Fully connected network | around 0.05 million parameters |  |  | 75k | 25k | 3.3%/16.0% | 4.3%/22.7% | top-2/1(%): 8.6%/25.0%, top-3/1(%): 11.2%/34.0%, top-4/1(%): 14.0%/52.8%,
Apple (R1-2308260) | 32, (4 x 8, arrangement: RowFirst) Antenna spacing: (dv = 0.5, dh = 0.5) setB design: Column shift: 2 | 32, (4 x 8, arrangement: ColumnFirst) Antenna spacing: (dv = 0.8, dh = 0.4) setB design: Column shift: 1 | Case 2, no measurement error | 32 | F4 | 1/8 | For training, column shift: 2 2,9,18,25 For test, column shift: 1 5,14,21,30 | Best Rx beam | L1-RSRPs of Set B | Probablities of Top-1 beam for all Tx beams in Set A | Top-1 genie-aided beam ID | Fully connected network | around 0.05 million parameters |  |  | 75k | 25k | 3.4%/15.1% | 4.5%/21.8% | top-2/1(%): 7.0%/24.5%, top-3/1(%): 10.5%/33.8%, top-4/1(%): 14.4%/50.5%,
Apple (R1-2308260) | 32, (4 x 8, arrangement: RowFirst) Antenna spacing: (dv = 0.5, dh = 0.5) setB design: Column shift: 2 | 32, (4 x 8, arrangement: ColumnFirst) Antenna spacing: (dv = 0.8, dh = 0.4) setB design: Column shift: 2 | Case 2, no measurement error | 32 | F4 | 1/8 | For training, column shift: 2 2,9,18,25 For test, column shift: 2 2,9,18,25 | Best Rx beam | L1-RSRPs of Set B | Probablities of Top-1 beam for all Tx beams in Set A | Top-1 genie-aided beam ID | Fully connected network | around 0.05 million parameters |  |  | 75k | 25k | 3.5%/15.7% | 4.6%/22.5% | top-2/1(%): 5.9%/25.4%, top-3/1(%): 7.5%/34.9%, top-4/1(%): 10.0%/52.6%,
Apple (R1-2308260) | 32, (4 x 8, arrangement: RowFirst) Antenna spacing: (dv = 0.5, dh = 0.5) setB design: Column shift: 2 | 32, (4 x 8, arrangement: ColumnFirst) Antenna spacing: (dv = 0.8, dh = 0.4) setB design: Column shift: 3 | Case 2, no measurement error | 32 | F4 | 1/8 | For training, column shift: 2 2,9,18,25 For test, column shift: 3 6,13,22,29 | Best Rx beam | L1-RSRPs of Set B | Probablities of Top-1 beam for all Tx beams in Set A | Top-1 genie-aided beam ID | Fully connected network | around 0.05 million parameters |  |  | 75k | 25k | 0.9%/15.0% | 1.5%/21.8% | top-2/1(%): 2.4%/25.0%, top-3/1(%): 3.5%/35.2%, top-4/1(%): 6.0%/51.2%,
Apple (R1-2308260) | 32, (4 x 8, arrangement: RowFirst) Antenna spacing: (dv = 0.5, dh = 0.5) setB design: Column shift: 2 | 32, (4 x 8, arrangement: RowFirst) Antenna spacing: (dv = 0.5, dh = 0.5) setB design: Column shift: 0 | Case 2, no measurement error | 32 | F4 | 1/8 | For training, column shift: 2 2,9,18,25 For test, column shift: 0 1,10,17,26 | Best Rx beam | L1-RSRPs of Set B | Probablities of Top-1 beam for all Tx beams in Set A | Top-1 genie-aided beam ID | Fully connected network | around 0.05 million parameters |  |  | 75k | 25k | 6.7%/22.1% | 9.5%/32.2% | top-2/1(%): 13.7%/34.3%, top-3/1(%): 20.6%/46.9%, top-4/1(%): 26.1%/61.6%,
Apple (R1-2308260) | 32, (4 x 8, arrangement: RowFirst) Antenna spacing: (dv = 0.5, dh = 0.5) setB design: Column shift: 2 | 32, (4 x 8, arrangement: RowFirst) Antenna spacing: (dv = 0.5, dh = 0.5) setB design: Column shift: 1 | Case 2, no measurement error | 32 | F4 | 1/8 | For training, column shift: 2 2,9,18,25 For test, column shift: 1 5,14,21,30 | Best Rx beam | L1-RSRPs of Set B | Probablities of Top-1 beam for all Tx beams in Set A | Top-1 genie-aided beam ID | Fully connected network | around 0.05 million parameters |  |  | 75k | 25k | 9.2%/20.7% | 13.3%/29.9% | top-2/1(%): 16.5%/32.5%, top-3/1(%): 22.8%/45.1%, top-4/1(%): 28.7%/61.4%,
Apple (R1-2308260) | 32, (4 x 8, arrangement: RowFirst) Antenna spacing: (dv = 0.5, dh = 0.5) setB design: Column shift: 2 | 32, (4 x 8, arrangement: RowFirst) Antenna spacing: (dv = 0.5, dh = 0.5) setB design: Column shift: 2 | Case 2, no measurement error | 32 | F4 | 1/8 | For training, column shift: 2 2,9,18,25 For test, column shift: 2 2,9,18,25 | Best Rx beam | L1-RSRPs of Set B | Probablities of Top-1 beam for all Tx beams in Set A | Top-1 genie-aided beam ID | Fully connected network | around 0.05 million parameters |  |  | 75k | 25k | 64.4%/19.9% | 76.9%/29.5% | top-2/1(%): 83.9%/31.6%, top-3/1(%): 91.0%/43.5%, top-4/1(%): 94.5%/61.9%,
Apple (R1-2308260) | 32, (4 x 8, arrangement: RowFirst) Antenna spacing: (dv = 0.5, dh = 0.5) setB design: Column shift: 2 | 32, (4 x 8, arrangement: RowFirst) Antenna spacing: (dv = 0.5, dh = 0.5) setB design: Column shift: 3 | Case 2, no measurement error | 32 | F4 | 1/8 | For training, column shift: 2 2,9,18,25 For test, column shift: 3 6,13,22,29 | Best Rx beam | L1-RSRPs of Set B | Probablities of Top-1 beam for all Tx beams in Set A | Top-1 genie-aided beam ID | Fully connected network | around 0.05 million parameters |  |  | 75k | 25k | 9.8%/20.9% | 15.0%/30.1% | top-2/1(%): 20.8%/33.9%, top-3/1(%): 31.1%/45.1%, top-4/1(%): 39.5%/61.4%,
Apple (R1-2308260) | 32, (4 x 8, arrangement: RowFirst) Antenna spacing: (dv = 0.5, dh = 0.5) setB design: Column shift: 3 | 32, (4 x 8, arrangement: RowFirst) Antenna spacing: (dv = 0.5, dh = 0.5) setB design: Column shift: 3 | Case 1, no measurement error | 32 | F4 | 1/8 | For training, column shift: 3 6,13,22,29 For test, column shift: 3 6,13,22,29 | Best Rx beam | L1-RSRPs of Set B | Probablities of Top-1 beam for all Tx beams in Set A | Top-1 genie-aided beam ID | Fully connected network | around 0.05 million parameters |  |  | 75k | 25k | 64.4%/20.9% | 77.1%/30.1% | top-2/1(%): 83.7%/33.9%, top-3/1(%): 90.1%/45.1%, top-4/1(%): 94.1%/61.4%,
Apple (R1-2308260) | 32, (4 x 8, arrangement: RowFirst) Antenna spacing: (dv = 0.5, dh = 0.5) setB design: Column shift: 3 | 32, (4 x 8, arrangement: ColumnFirst) Antenna spacing: (dv = 0.5, dh = 0.5) setB design: Column shift: 0 | Case 2, no measurement error | 32 | F4 | 1/8 | For training, column shift: 3 6,13,22,29 For test, column shift: 0 1,10,17,26 | Best Rx beam | L1-RSRPs of Set B | Probablities of Top-1 beam for all Tx beams in Set A | Top-1 genie-aided beam ID | Fully connected network | around 0.05 million parameters |  |  | 75k | 25k | 2.3%/22.1% | 4.1%/32.2% | top-2/1(%): 4.4%/34.5%, top-3/1(%): 6.4%/47.0%, top-4/1(%): 8.4%/61.7%,
Apple (R1-2308260) | 32, (4 x 8, arrangement: RowFirst) Antenna spacing: (dv = 0.5, dh = 0.5) setB design: Column shift: 3 | 32, (4 x 8, arrangement: ColumnFirst) Antenna spacing: (dv = 0.5, dh = 0.5) setB design: Column shift: 1 | Case 2, no measurement error | 32 | F4 | 1/8 | For training, column shift: 3 6,13,22,29 For test, column shift: 1 5,14,21,30 | Best Rx beam | L1-RSRPs of Set B | Probablities of Top-1 beam for all Tx beams in Set A | Top-1 genie-aided beam ID | Fully connected network | around 0.05 million parameters |  |  | 75k | 25k | 1.8%/20.7% | 2.4%/29.9% | top-2/1(%): 2.7%/32.5%, top-3/1(%): 4.1%/45.1%, top-4/1(%): 5.5%/61.4%,
Apple (R1-2308260) | 32, (4 x 8, arrangement: RowFirst) Antenna spacing: (dv = 0.5, dh = 0.5) setB design: Column shift: 3 | 32, (4 x 8, arrangement: ColumnFirst) Antenna spacing: (dv = 0.5, dh = 0.5) setB design: Column shift: 2 | Case 2, no measurement error | 32 | F4 | 1/8 | For training, column shift: 3 6,13,22,29 For test, column shift: 2 2,9,18,25 | Best Rx beam | L1-RSRPs of Set B | Probablities of Top-1 beam for all Tx beams in Set A | Top-1 genie-aided beam ID | Fully connected network | around 0.05 million parameters |  |  | 75k | 25k | 4.3%/19.9% | 6.5%/29.5% | top-2/1(%): 7.2%/32.5%, top-3/1(%): 9.7%/44.7%, top-4/1(%): 12.8%/62.8%,
Apple (R1-2308260) | 32, (4 x 8, arrangement: RowFirst) Antenna spacing: (dv = 0.5, dh = 0.5) setB design: Column shift: 3 | 32, (4 x 8, arrangement: ColumnFirst) Antenna spacing: (dv = 0.5, dh = 0.5) setB design: Column shift: 3 | Case 2, no measurement error | 32 | F4 | 1/8 | For training, column shift: 3 6,13,22,29 For test, column shift: 3 6,13,22,29 | Best Rx beam | L1-RSRPs of Set B | Probablities of Top-1 beam for all Tx beams in Set A | Top-1 genie-aided beam ID | Fully connected network | around 0.05 million parameters |  |  | 75k | 25k | 1.0%/20.9% | 1.6%/30.1% | top-2/1(%): 2.3%/34.7%, top-3/1(%): 5.4%/46.5%, top-4/1(%): 8.1%/62.4%,
Apple (R1-2308260) | 32, (4 x 8, arrangement: RowFirst) Antenna spacing: (dv = 0.5, dh = 0.5) setB design: Column shift: 3 | 32, (4 x 8, arrangement: ColumnFirst) Antenna spacing: (dv = 0.8, dh = 0.4) setB design: Column shift: 0 | Case 2, no measurement error | 32 | F4 | 1/8 | For training, column shift: 3 6,13,22,29 For test, column shift: 0 1,10,17,26 | Best Rx beam | L1-RSRPs of Set B | Probablities of Top-1 beam for all Tx beams in Set A | Top-1 genie-aided beam ID | Fully connected network | around 0.05 million parameters |  |  | 75k | 25k | 2.8%/16.0% | 4.1%/22.7% | top-2/1(%): 5.6%/25.0%, top-3/1(%): 8.3%/34.0%, top-4/1(%): 10.8%/52.8%,
Apple (R1-2308260) | 32, (4 x 8, arrangement: RowFirst) Antenna spacing: (dv = 0.5, dh = 0.5) setB design: Column shift: 3 | 32, (4 x 8, arrangement: ColumnFirst) Antenna spacing: (dv = 0.8, dh = 0.4) setB design: Column shift: 1 | Case 2, no measurement error | 32 | F4 | 1/8 | For training, column shift: 3 6,13,22,29 For test, column shift: 1 5,14,21,30 | Best Rx beam | L1-RSRPs of Set B | Probablities of Top-1 beam for all Tx beams in Set A | Top-1 genie-aided beam ID | Fully connected network | around 0.05 million parameters |  |  | 75k | 25k | 0.9%/15.1% | 1.6%/21.8% | top-2/1(%): 2.8%/24.5%, top-3/1(%): 5.1%/33.8%, top-4/1(%): 7.6%/50.5%,
Apple (R1-2308260) | 32, (4 x 8, arrangement: RowFirst) Antenna spacing: (dv = 0.5, dh = 0.5) setB design: Column shift: 3 | 32, (4 x 8, arrangement: ColumnFirst) Antenna spacing: (dv = 0.8, dh = 0.4) setB design: Column shift: 2 | Case 2, no measurement error | 32 | F4 | 1/8 | For training, column shift: 3 6,13,22,29 For test, column shift: 2 2,9,18,25 | Best Rx beam | L1-RSRPs of Set B | Probablities of Top-1 beam for all Tx beams in Set A | Top-1 genie-aided beam ID | Fully connected network | around 0.05 million parameters |  |  | 75k | 25k | 3.4%/15.7% | 5.7%/22.5% | top-2/1(%): 6.4%/25.4%, top-3/1(%): 8.9%/34.9%, top-4/1(%): 12.0%/52.6%,
Apple (R1-2308260) | 32, (4 x 8, arrangement: RowFirst) Antenna spacing: (dv = 0.5, dh = 0.5) setB design: Column shift: 3 | 32, (4 x 8, arrangement: ColumnFirst) Antenna spacing: (dv = 0.8, dh = 0.4) setB design: Column shift: 3 | Case 2, no measurement error | 32 | F4 | 1/8 | For training, column shift: 3 6,13,22,29 For test, column shift: 3 6,13,22,29 | Best Rx beam | L1-RSRPs of Set B | Probablities of Top-1 beam for all Tx beams in Set A | Top-1 genie-aided beam ID | Fully connected network | around 0.05 million parameters |  |  | 75k | 25k | 1.3%/15.0% | 1.7%/21.8% | top-2/1(%): 2.8%/25.0%, top-3/1(%): 4.7%/35.2%, top-4/1(%): 6.5%/51.2%,
Apple (R1-2308260) | 32, (4 x 8, arrangement: RowFirst) Antenna spacing: (dv = 0.5, dh = 0.5) setB design: Column shift: 3 | 32, (4 x 8, arrangement: RowFirst) Antenna spacing: (dv = 0.5, dh = 0.5) setB design: Column shift: 0 | Case 2, no measurement error | 32 | F4 | 1/8 | For training, column shift: 3 6,13,22,29 For test, column shift: 0 1,10,17,26 | Best Rx beam | L1-RSRPs of Set B | Probablities of Top-1 beam for all Tx beams in Set A | Top-1 genie-aided beam ID | Fully connected network | around 0.05 million parameters |  |  | 75k | 25k | 12.1%/22.1% | 17.5%/32.2% | top-2/1(%): 20.8%/34.3%, top-3/1(%): 29.4%/46.9%, top-4/1(%): 36.8%/61.6%,
Apple (R1-2308260) | 32, (4 x 8, arrangement: RowFirst) Antenna spacing: (dv = 0.5, dh = 0.5) setB design: Column shift: 3 | 32, (4 x 8, arrangement: RowFirst) Antenna spacing: (dv = 0.5, dh = 0.5) setB design: Column shift: 1 | Case 2, no measurement error | 32 | F4 | 1/8 | For training, column shift: 3 6,13,22,29 For test, column shift: 1 5,14,21,30 | Best Rx beam | L1-RSRPs of Set B | Probablities of Top-1 beam for all Tx beams in Set A | Top-1 genie-aided beam ID | Fully connected network | around 0.05 million parameters |  |  | 75k | 25k | 7.6%/20.7% | 11.2%/29.9% | top-2/1(%): 15.0%/32.5%, top-3/1(%): 21.8%/45.1%, top-4/1(%): 28.5%/61.4%,
Apple (R1-2308260) | 32, (4 x 8, arrangement: RowFirst) Antenna spacing: (dv = 0.5, dh = 0.5) setB design: Column shift: 3 | 32, (4 x 8, arrangement: RowFirst) Antenna spacing: (dv = 0.5, dh = 0.5) setB design: Column shift: 2 | Case 2, no measurement error | 32 | F4 | 1/8 | For training, column shift: 3 6,13,22,29 For test, column shift: 2 2,9,18,25 | Best Rx beam | L1-RSRPs of Set B | Probablities of Top-1 beam for all Tx beams in Set A | Top-1 genie-aided beam ID | Fully connected network | around 0.05 million parameters |  |  | 75k | 25k | 9.2%/19.9% | 14.9%/29.5% | top-2/1(%): 21.9%/31.6%, top-3/1(%): 33.7%/43.5%, top-4/1(%): 41.7%/61.9%,
Apple (R1-2308260) | 32, (4 x 8, arrangement: RowFirst) Antenna spacing: (dv = 0.5, dh = 0.5) setB design: Column shift: 3 | 32, (4 x 8, arrangement: RowFirst) Antenna spacing: (dv = 0.5, dh = 0.5) setB design: Column shift: 3 | Case 2, no measurement error | 32 | F4 | 1/8 | For training, column shift: 3 6,13,22,29 For test, column shift: 3 6,13,22,29 | Best Rx beam | L1-RSRPs of Set B | Probablities of Top-1 beam for all Tx beams in Set A | Top-1 genie-aided beam ID | Fully connected network | around 0.05 million parameters |  |  | 75k | 25k | 64.4%/20.9% | 77.1%/30.1% | top-2/1(%): 83.7%/33.9%, top-3/1(%): 90.1%/45.1%, top-4/1(%): 94.1%/61.4%,
Apple (R1-2308260) | 32, (4 x 8, arrangement: RowFirst) Antenna spacing: (dv = 0.8, dh = 0.4) setB design: Column shift: 0 | 32, (4 x 8, arrangement: RowFirst) Antenna spacing: (dv = 0.8, dh = 0.4) setB design: Column shift: 0 | Case 1, no measurement error | 32 | F4 | 1/8 | For training, column shift: 0 1,10,17,26 For test, column shift: 0 1,10,17,26 | Best Rx beam | L1-RSRPs of Set B | Probablities of Top-1 beam for all Tx beams in Set A | Top-1 genie-aided beam ID | Fully connected network | around 0.05 million parameters |  |  | 75k | 25k | 60.4%/16.0% | 70.6%/22.7% | top-2/1(%): 80.5%/25.0%, top-3/1(%): 89.1%/34.0%, top-4/1(%): 93.4%/52.8%,
Apple (R1-2308260) | 32, (4 x 8, arrangement: RowFirst) Antenna spacing: (dv = 0.8, dh = 0.4) setB design: Column shift: 0 | 32, (4 x 8, arrangement: ColumnFirst) Antenna spacing: (dv = 0.5, dh = 0.5) setB design: Column shift: 0 | Case 2, no measurement error | 32 | F4 | 1/8 | For training, column shift: 0 1,10,17,26 For test, column shift: 0 1,10,17,26 | Best Rx beam | L1-RSRPs of Set B | Probablities of Top-1 beam for all Tx beams in Set A | Top-1 genie-aided beam ID | Fully connected network | around 0.05 million parameters |  |  | 75k | 25k | 1.3%/22.1% | 2.2%/32.2% | top-2/1(%): 3.7%/34.5%, top-3/1(%): 6.9%/47.0%, top-4/1(%): 9.0%/61.7%,
Apple (R1-2308260) | 32, (4 x 8, arrangement: RowFirst) Antenna spacing: (dv = 0.8, dh = 0.4) setB design: Column shift: 0 | 32, (4 x 8, arrangement: ColumnFirst) Antenna spacing: (dv = 0.5, dh = 0.5) setB design: Column shift: 1 | Case 2, no measurement error | 32 | F4 | 1/8 | For training, column shift: 0 1,10,17,26 For test, column shift: 1 5,14,21,30 | Best Rx beam | L1-RSRPs of Set B | Probablities of Top-1 beam for all Tx beams in Set A | Top-1 genie-aided beam ID | Fully connected network | around 0.05 million parameters |  |  | 75k | 25k | 2.4%/20.7% | 3.6%/29.9% | top-2/1(%): 5.4%/32.5%, top-3/1(%): 9.3%/45.1%, top-4/1(%): 12.5%/61.4%,
Apple (R1-2308260) | 32, (4 x 8, arrangement: RowFirst) Antenna spacing: (dv = 0.8, dh = 0.4) setB design: Column shift: 0 | 32, (4 x 8, arrangement: ColumnFirst) Antenna spacing: (dv = 0.5, dh = 0.5) setB design: Column shift: 2 | Case 2, no measurement error | 32 | F4 | 1/8 | For training, column shift: 0 1,10,17,26 For test, column shift: 2 2,9,18,25 | Best Rx beam | L1-RSRPs of Set B | Probablities of Top-1 beam for all Tx beams in Set A | Top-1 genie-aided beam ID | Fully connected network | around 0.05 million parameters |  |  | 75k | 25k | 1.2%/19.9% | 1.8%/29.5% | top-2/1(%): 2.1%/32.5%, top-3/1(%): 3.5%/44.7%, top-4/1(%): 5.3%/62.8%,
Apple (R1-2308260) | 32, (4 x 8, arrangement: RowFirst) Antenna spacing: (dv = 0.8, dh = 0.4) setB design: Column shift: 0 | 32, (4 x 8, arrangement: ColumnFirst) Antenna spacing: (dv = 0.5, dh = 0.5) setB design: Column shift: 3 | Case 2, no measurement error | 32 | F4 | 1/8 | For training, column shift: 0 1,10,17,26 For test, column shift: 3 6,13,22,29 | Best Rx beam | L1-RSRPs of Set B | Probablities of Top-1 beam for all Tx beams in Set A | Top-1 genie-aided beam ID | Fully connected network | around 0.05 million parameters |  |  | 75k | 25k | 0.7%/20.9% | 0.9%/30.1% | top-2/1(%): 2.3%/34.7%, top-3/1(%): 4.5%/46.5%, top-4/1(%): 7.4%/62.4%,
Apple (R1-2308260) | 32, (4 x 8, arrangement: RowFirst) Antenna spacing: (dv = 0.8, dh = 0.4) setB design: Column shift: 0 | 32, (4 x 8, arrangement: ColumnFirst) Antenna spacing: (dv = 0.8, dh = 0.4) setB design: Column shift: 0 | Case 2, no measurement error | 32 | F4 | 1/8 | For training, column shift: 0 1,10,17,26 For test, column shift: 0 1,10,17,26 | Best Rx beam | L1-RSRPs of Set B | Probablities of Top-1 beam for all Tx beams in Set A | Top-1 genie-aided beam ID | Fully connected network | around 0.05 million parameters |  |  | 75k | 25k | 1.4%/16.0% | 2.2%/22.7% | top-2/1(%): 3.2%/25.0%, top-3/1(%): 5.7%/34.0%, top-4/1(%): 8.5%/52.8%,
Apple (R1-2308260) | 32, (4 x 8, arrangement: RowFirst) Antenna spacing: (dv = 0.8, dh = 0.4) setB design: Column shift: 0 | 32, (4 x 8, arrangement: ColumnFirst) Antenna spacing: (dv = 0.8, dh = 0.4) setB design: Column shift: 1 | Case 2, no measurement error | 32 | F4 | 1/8 | For training, column shift: 0 1,10,17,26 For test, column shift: 1 5,14,21,30 | Best Rx beam | L1-RSRPs of Set B | Probablities of Top-1 beam for all Tx beams in Set A | Top-1 genie-aided beam ID | Fully connected network | around 0.05 million parameters |  |  | 75k | 25k | 1.2%/15.1% | 1.9%/21.8% | top-2/1(%): 4.3%/24.5%, top-3/1(%): 9.9%/33.8%, top-4/1(%): 13.6%/50.5%,
Apple (R1-2308260) | 32, (4 x 8, arrangement: RowFirst) Antenna spacing: (dv = 0.8, dh = 0.4) setB design: Column shift: 0 | 32, (4 x 8, arrangement: ColumnFirst) Antenna spacing: (dv = 0.8, dh = 0.4) setB design: Column shift: 2 | Case 2, no measurement error | 32 | F4 | 1/8 | For training, column shift: 0 1,10,17,26 For test, column shift: 2 2,9,18,25 | Best Rx beam | L1-RSRPs of Set B | Probablities of Top-1 beam for all Tx beams in Set A | Top-1 genie-aided beam ID | Fully connected network | around 0.05 million parameters |  |  | 75k | 25k | 1.8%/15.7% | 2.4%/22.5% | top-2/1(%): 3.1%/25.4%, top-3/1(%): 5.6%/34.9%, top-4/1(%): 7.5%/52.6%,
Apple (R1-2308260) | 32, (4 x 8, arrangement: RowFirst) Antenna spacing: (dv = 0.8, dh = 0.4) setB design: Column shift: 0 | 32, (4 x 8, arrangement: ColumnFirst) Antenna spacing: (dv = 0.8, dh = 0.4) setB design: Column shift: 3 | Case 2, no measurement error | 32 | F4 | 1/8 | For training, column shift: 0 1,10,17,26 For test, column shift: 3 6,13,22,29 | Best Rx beam | L1-RSRPs of Set B | Probablities of Top-1 beam for all Tx beams in Set A | Top-1 genie-aided beam ID | Fully connected network | around 0.05 million parameters |  |  | 75k | 25k | 1.1%/15.0% | 1.5%/21.8% | top-2/1(%): 2.4%/25.0%, top-3/1(%): 4.0%/35.2%, top-4/1(%): 6.3%/51.2%,
Apple (R1-2308260) | 32, (4 x 8, arrangement: RowFirst) Antenna spacing: (dv = 0.8, dh = 0.4) setB design: Column shift: 0 | 32, (4 x 8, arrangement: RowFirst) Antenna spacing: (dv = 0.5, dh = 0.5) setB design: Column shift: 0 | Case 2, no measurement error | 32 | F4 | 1/8 | For training, column shift: 0 1,10,17,26 For test, column shift: 0 1,10,17,26 | Best Rx beam | L1-RSRPs of Set B | Probablities of Top-1 beam for all Tx beams in Set A | Top-1 genie-aided beam ID | Fully connected network | around 0.05 million parameters |  |  | 75k | 25k | 33.2%/22.1% | 43.0%/32.2% | top-2/1(%): 47.9%/34.3%, top-3/1(%): 58.1%/46.9%, top-4/1(%): 67.1%/61.6%,
Apple (R1-2308260) | 32, (4 x 8, arrangement: RowFirst) Antenna spacing: (dv = 0.8, dh = 0.4) setB design: Column shift: 0 | 32, (4 x 8, arrangement: RowFirst) Antenna spacing: (dv = 0.5, dh = 0.5) setB design: Column shift: 1 | Case 2, no measurement error | 32 | F4 | 1/8 | For training, column shift: 0 1,10,17,26 For test, column shift: 1 5,14,21,30 | Best Rx beam | L1-RSRPs of Set B | Probablities of Top-1 beam for all Tx beams in Set A | Top-1 genie-aided beam ID | Fully connected network | around 0.05 million parameters |  |  | 75k | 25k | 10.3%/20.7% | 16.0%/29.9% | top-2/1(%): 17.3%/32.5%, top-3/1(%): 25.4%/45.1%, top-4/1(%): 33.3%/61.4%,
Apple (R1-2308260) | 32, (4 x 8, arrangement: RowFirst) Antenna spacing: (dv = 0.8, dh = 0.4) setB design: Column shift: 0 | 32, (4 x 8, arrangement: RowFirst) Antenna spacing: (dv = 0.5, dh = 0.5) setB design: Column shift: 2 | Case 2, no measurement error | 32 | F4 | 1/8 | For training, column shift: 0 1,10,17,26 For test, column shift: 2 2,9,18,25 | Best Rx beam | L1-RSRPs of Set B | Probablities of Top-1 beam for all Tx beams in Set A | Top-1 genie-aided beam ID | Fully connected network | around 0.05 million parameters |  |  | 75k | 25k | 10.3%/19.9% | 14.4%/29.5% | top-2/1(%): 16.4%/31.6%, top-3/1(%): 21.5%/43.5%, top-4/1(%): 26.3%/61.9%,
Apple (R1-2308260) | 32, (4 x 8, arrangement: RowFirst) Antenna spacing: (dv = 0.8, dh = 0.4) setB design: Column shift: 0 | 32, (4 x 8, arrangement: RowFirst) Antenna spacing: (dv = 0.5, dh = 0.5) setB design: Column shift: 3 | Case 2, no measurement error | 32 | F4 | 1/8 | For training, column shift: 0 1,10,17,26 For test, column shift: 3 6,13,22,29 | Best Rx beam | L1-RSRPs of Set B | Probablities of Top-1 beam for all Tx beams in Set A | Top-1 genie-aided beam ID | Fully connected network | around 0.05 million parameters |  |  | 75k | 25k | 9.1%/20.9% | 13.3%/30.1% | top-2/1(%): 15.9%/33.9%, top-3/1(%): 19.9%/45.1%, top-4/1(%): 23.2%/61.4%,
Apple (R1-2308260) | 32, (4 x 8, arrangement: RowFirst) Antenna spacing: (dv = 0.8, dh = 0.4) setB design: Column shift: 1 | 32, (4 x 8, arrangement: RowFirst) Antenna spacing: (dv = 0.8, dh = 0.4) setB design: Column shift: 1 | Case 1, no measurement error | 32 | F4 | 1/8 | For training, column shift: 1 5,14,21,30 For test, column shift: 1 5,14,21,30 | Best Rx beam | L1-RSRPs of Set B | Probablities of Top-1 beam for all Tx beams in Set A | Top-1 genie-aided beam ID | Fully connected network | around 0.05 million parameters |  |  | 75k | 25k | 60.3%/15.1% | 70.5%/21.8% | top-2/1(%): 79.4%/24.5%, top-3/1(%): 88.0%/33.8%, top-4/1(%): 92.4%/50.5%,
Apple (R1-2308260) | 32, (4 x 8, arrangement: RowFirst) Antenna spacing: (dv = 0.8, dh = 0.4) setB design: Column shift: 1 | 32, (4 x 8, arrangement: ColumnFirst) Antenna spacing: (dv = 0.5, dh = 0.5) setB design: Column shift: 0 | Case 2, no measurement error | 32 | F4 | 1/8 | For training, column shift: 1 5,14,21,30 For test, column shift: 0 1,10,17,26 | Best Rx beam | L1-RSRPs of Set B | Probablities of Top-1 beam for all Tx beams in Set A | Top-1 genie-aided beam ID | Fully connected network | around 0.05 million parameters |  |  | 75k | 25k | 1.1%/22.1% | 1.6%/32.2% | top-2/1(%): 2.1%/34.5%, top-3/1(%): 3.5%/47.0%, top-4/1(%): 6.6%/61.7%,
Apple (R1-2308260) | 32, (4 x 8, arrangement: RowFirst) Antenna spacing: (dv = 0.8, dh = 0.4) setB design: Column shift: 1 | 32, (4 x 8, arrangement: ColumnFirst) Antenna spacing: (dv = 0.5, dh = 0.5) setB design: Column shift: 1 | Case 2, no measurement error | 32 | F4 | 1/8 | For training, column shift: 1 5,14,21,30 For test, column shift: 1 5,14,21,30 | Best Rx beam | L1-RSRPs of Set B | Probablities of Top-1 beam for all Tx beams in Set A | Top-1 genie-aided beam ID | Fully connected network | around 0.05 million parameters |  |  | 75k | 25k | 1.7%/20.7% | 2.7%/29.9% | top-2/1(%): 3.7%/32.5%, top-3/1(%): 6.6%/45.1%, top-4/1(%): 9.8%/61.4%,
Apple (R1-2308260) | 32, (4 x 8, arrangement: RowFirst) Antenna spacing: (dv = 0.8, dh = 0.4) setB design: Column shift: 1 | 32, (4 x 8, arrangement: ColumnFirst) Antenna spacing: (dv = 0.5, dh = 0.5) setB design: Column shift: 2 | Case 2, no measurement error | 32 | F4 | 1/8 | For training, column shift: 1 5,14,21,30 For test, column shift: 2 2,9,18,25 | Best Rx beam | L1-RSRPs of Set B | Probablities of Top-1 beam for all Tx beams in Set A | Top-1 genie-aided beam ID | Fully connected network | around 0.05 million parameters |  |  | 75k | 25k | 3.2%/19.9% | 4.5%/29.5% | top-2/1(%): 5.6%/32.5%, top-3/1(%): 7.4%/44.7%, top-4/1(%): 9.9%/62.8%,
Apple (R1-2308260) | 32, (4 x 8, arrangement: RowFirst) Antenna spacing: (dv = 0.8, dh = 0.4) setB design: Column shift: 1 | 32, (4 x 8, arrangement: ColumnFirst) Antenna spacing: (dv = 0.5, dh = 0.5) setB design: Column shift: 3 | Case 2, no measurement error | 32 | F4 | 1/8 | For training, column shift: 1 5,14,21,30 For test, column shift: 3 6,13,22,29 | Best Rx beam | L1-RSRPs of Set B | Probablities of Top-1 beam for all Tx beams in Set A | Top-1 genie-aided beam ID | Fully connected network | around 0.05 million parameters |  |  | 75k | 25k | 2.7%/20.9% | 4.2%/30.1% | top-2/1(%): 5.5%/34.7%, top-3/1(%): 8.8%/46.5%, top-4/1(%): 12.8%/62.4%,
Apple (R1-2308260) | 32, (4 x 8, arrangement: RowFirst) Antenna spacing: (dv = 0.8, dh = 0.4) setB design: Column shift: 1 | 32, (4 x 8, arrangement: ColumnFirst) Antenna spacing: (dv = 0.8, dh = 0.4) setB design: Column shift: 0 | Case 2, no measurement error | 32 | F4 | 1/8 | For training, column shift: 1 5,14,21,30 For test, column shift: 0 1,10,17,26 | Best Rx beam | L1-RSRPs of Set B | Probablities of Top-1 beam for all Tx beams in Set A | Top-1 genie-aided beam ID | Fully connected network | around 0.05 million parameters |  |  | 75k | 25k | 1.0%/16.0% | 1.4%/22.7% | top-2/1(%): 2.6%/25.0%, top-3/1(%): 4.9%/34.0%, top-4/1(%): 7.3%/52.8%,
Apple (R1-2308260) | 32, (4 x 8, arrangement: RowFirst) Antenna spacing: (dv = 0.8, dh = 0.4) setB design: Column shift: 1 | 32, (4 x 8, arrangement: ColumnFirst) Antenna spacing: (dv = 0.8, dh = 0.4) setB design: Column shift: 1 | Case 2, no measurement error | 32 | F4 | 1/8 | For training, column shift: 1 5,14,21,30 For test, column shift: 1 5,14,21,30 | Best Rx beam | L1-RSRPs of Set B | Probablities of Top-1 beam for all Tx beams in Set A | Top-1 genie-aided beam ID | Fully connected network | around 0.05 million parameters |  |  | 75k | 25k | 1.7%/15.1% | 2.3%/21.8% | top-2/1(%): 3.1%/24.5%, top-3/1(%): 5.2%/33.8%, top-4/1(%): 8.3%/50.5%,
Apple (R1-2308260) | 32, (4 x 8, arrangement: RowFirst) Antenna spacing: (dv = 0.8, dh = 0.4) setB design: Column shift: 1 | 32, (4 x 8, arrangement: ColumnFirst) Antenna spacing: (dv = 0.8, dh = 0.4) setB design: Column shift: 2 | Case 2, no measurement error | 32 | F4 | 1/8 | For training, column shift: 1 5,14,21,30 For test, column shift: 2 2,9,18,25 | Best Rx beam | L1-RSRPs of Set B | Probablities of Top-1 beam for all Tx beams in Set A | Top-1 genie-aided beam ID | Fully connected network | around 0.05 million parameters |  |  | 75k | 25k | 3.1%/15.7% | 4.4%/22.5% | top-2/1(%): 5.6%/25.4%, top-3/1(%): 7.9%/34.9%, top-4/1(%): 10.6%/52.6%,
Apple (R1-2308260) | 32, (4 x 8, arrangement: RowFirst) Antenna spacing: (dv = 0.8, dh = 0.4) setB design: Column shift: 1 | 32, (4 x 8, arrangement: ColumnFirst) Antenna spacing: (dv = 0.8, dh = 0.4) setB design: Column shift: 3 | Case 2, no measurement error | 32 | F4 | 1/8 | For training, column shift: 1 5,14,21,30 For test, column shift: 3 6,13,22,29 | Best Rx beam | L1-RSRPs of Set B | Probablities of Top-1 beam for all Tx beams in Set A | Top-1 genie-aided beam ID | Fully connected network | around 0.05 million parameters |  |  | 75k | 25k | 1.6%/15.0% | 2.3%/21.8% | top-2/1(%): 4.4%/25.0%, top-3/1(%): 7.6%/35.2%, top-4/1(%): 9.8%/51.2%,
Apple (R1-2308260) | 32, (4 x 8, arrangement: RowFirst) Antenna spacing: (dv = 0.8, dh = 0.4) setB design: Column shift: 1 | 32, (4 x 8, arrangement: RowFirst) Antenna spacing: (dv = 0.5, dh = 0.5) setB design: Column shift: 0 | Case 2, no measurement error | 32 | F4 | 1/8 | For training, column shift: 1 5,14,21,30 For test, column shift: 0 1,10,17,26 | Best Rx beam | L1-RSRPs of Set B | Probablities of Top-1 beam for all Tx beams in Set A | Top-1 genie-aided beam ID | Fully connected network | around 0.05 million parameters |  |  | 75k | 25k | 10.0%/22.1% | 15.1%/32.2% | top-2/1(%): 20.1%/34.3%, top-3/1(%): 27.9%/46.9%, top-4/1(%): 36.3%/61.6%,
Apple (R1-2308260) | 32, (4 x 8, arrangement: RowFirst) Antenna spacing: (dv = 0.8, dh = 0.4) setB design: Column shift: 1 | 32, (4 x 8, arrangement: RowFirst) Antenna spacing: (dv = 0.5, dh = 0.5) setB design: Column shift: 1 | Case 2, no measurement error | 32 | F4 | 1/8 | For training, column shift: 1 5,14,21,30 For test, column shift: 1 5,14,21,30 | Best Rx beam | L1-RSRPs of Set B | Probablities of Top-1 beam for all Tx beams in Set A | Top-1 genie-aided beam ID | Fully connected network | around 0.05 million parameters |  |  | 75k | 25k | 27.8%/20.7% | 37.0%/29.9% | top-2/1(%): 40.1%/32.5%, top-3/1(%): 50.1%/45.1%, top-4/1(%): 59.2%/61.4%,
Apple (R1-2308260) | 32, (4 x 8, arrangement: RowFirst) Antenna spacing: (dv = 0.8, dh = 0.4) setB design: Column shift: 1 | 32, (4 x 8, arrangement: RowFirst) Antenna spacing: (dv = 0.5, dh = 0.5) setB design: Column shift: 2 | Case 2, no measurement error | 32 | F4 | 1/8 | For training, column shift: 1 5,14,21,30 For test, column shift: 2 2,9,18,25 | Best Rx beam | L1-RSRPs of Set B | Probablities of Top-1 beam for all Tx beams in Set A | Top-1 genie-aided beam ID | Fully connected network | around 0.05 million parameters |  |  | 75k | 25k | 8.4%/19.9% | 13.1%/29.5% | top-2/1(%): 14.5%/31.6%, top-3/1(%): 19.0%/43.5%, top-4/1(%): 24.8%/61.9%,
Apple (R1-2308260) | 32, (4 x 8, arrangement: RowFirst) Antenna spacing: (dv = 0.8, dh = 0.4) setB design: Column shift: 1 | 32, (4 x 8, arrangement: RowFirst) Antenna spacing: (dv = 0.5, dh = 0.5) setB design: Column shift: 3 | Case 2, no measurement error | 32 | F4 | 1/8 | For training, column shift: 1 5,14,21,30 For test, column shift: 3 6,13,22,29 | Best Rx beam | L1-RSRPs of Set B | Probablities of Top-1 beam for all Tx beams in Set A | Top-1 genie-aided beam ID | Fully connected network | around 0.05 million parameters |  |  | 75k | 25k | 7.7%/20.9% | 11.0%/30.1% | top-2/1(%): 14.4%/33.9%, top-3/1(%): 19.9%/45.1%, top-4/1(%): 26.4%/61.4%,
Apple (R1-2308260) | 32, (4 x 8, arrangement: RowFirst) Antenna spacing: (dv = 0.8, dh = 0.4) setB design: Column shift: 2 | 32, (4 x 8, arrangement: RowFirst) Antenna spacing: (dv = 0.8, dh = 0.4) setB design: Column shift: 2 | Case 1, no measurement error | 32 | F4 | 1/8 | For training, column shift: 2 2,9,18,25 For test, column shift: 2 2,9,18,25 | Best Rx beam | L1-RSRPs of Set B | Probablities of Top-1 beam for all Tx beams in Set A | Top-1 genie-aided beam ID | Fully connected network | around 0.05 million parameters |  |  | 75k | 25k | 60.9%/15.7% | 70.9%/22.5% | top-2/1(%): 80.0%/24.6%, top-3/1(%): 88.9%/33.6%, top-4/1(%): 93.1%/51.4%,
Apple (R1-2308260) | 32, (4 x 8, arrangement: RowFirst) Antenna spacing: (dv = 0.8, dh = 0.4) setB design: Column shift: 2 | 32, (4 x 8, arrangement: ColumnFirst) Antenna spacing: (dv = 0.5, dh = 0.5) setB design: Column shift: 0 | Case 2, no measurement error | 32 | F4 | 1/8 | For training, column shift: 2 2,9,18,25 For test, column shift: 0 1,10,17,26 | Best Rx beam | L1-RSRPs of Set B | Probablities of Top-1 beam for all Tx beams in Set A | Top-1 genie-aided beam ID | Fully connected network | around 0.05 million parameters |  |  | 75k | 25k | 4.9%/22.1% | 6.8%/32.2% | top-2/1(%): 7.9%/34.5%, top-3/1(%): 10.8%/47.0%, top-4/1(%): 14.6%/61.7%,
Apple (R1-2308260) | 32, (4 x 8, arrangement: RowFirst) Antenna spacing: (dv = 0.8, dh = 0.4) setB design: Column shift: 2 | 32, (4 x 8, arrangement: ColumnFirst) Antenna spacing: (dv = 0.5, dh = 0.5) setB design: Column shift: 1 | Case 2, no measurement error | 32 | F4 | 1/8 | For training, column shift: 2 2,9,18,25 For test, column shift: 1 5,14,21,30 | Best Rx beam | L1-RSRPs of Set B | Probablities of Top-1 beam for all Tx beams in Set A | Top-1 genie-aided beam ID | Fully connected network | around 0.05 million parameters |  |  | 75k | 25k | 2.4%/20.7% | 3.6%/29.9% | top-2/1(%): 5.0%/32.5%, top-3/1(%): 7.6%/45.1%, top-4/1(%): 9.7%/61.4%,
Apple (R1-2308260) | 32, (4 x 8, arrangement: RowFirst) Antenna spacing: (dv = 0.8, dh = 0.4) setB design: Column shift: 2 | 32, (4 x 8, arrangement: ColumnFirst) Antenna spacing: (dv = 0.5, dh = 0.5) setB design: Column shift: 2 | Case 2, no measurement error | 32 | F4 | 1/8 | For training, column shift: 2 2,9,18,25 For test, column shift: 2 2,9,18,25 | Best Rx beam | L1-RSRPs of Set B | Probablities of Top-1 beam for all Tx beams in Set A | Top-1 genie-aided beam ID | Fully connected network | around 0.05 million parameters |  |  | 75k | 25k | 2.7%/19.9% | 4.3%/29.5% | top-2/1(%): 4.7%/32.5%, top-3/1(%): 6.1%/44.7%, top-4/1(%): 7.9%/62.8%,
Apple (R1-2308260) | 32, (4 x 8, arrangement: RowFirst) Antenna spacing: (dv = 0.8, dh = 0.4) setB design: Column shift: 2 | 32, (4 x 8, arrangement: ColumnFirst) Antenna spacing: (dv = 0.5, dh = 0.5) setB design: Column shift: 3 | Case 2, no measurement error | 32 | F4 | 1/8 | For training, column shift: 2 2,9,18,25 For test, column shift: 3 6,13,22,29 | Best Rx beam | L1-RSRPs of Set B | Probablities of Top-1 beam for all Tx beams in Set A | Top-1 genie-aided beam ID | Fully connected network | around 0.05 million parameters |  |  | 75k | 25k | 1.1%/20.9% | 1.6%/30.1% | top-2/1(%): 2.1%/34.7%, top-3/1(%): 3.4%/46.5%, top-4/1(%): 4.8%/62.4%,
Apple (R1-2308260) | 32, (4 x 8, arrangement: RowFirst) Antenna spacing: (dv = 0.8, dh = 0.4) setB design: Column shift: 2 | 32, (4 x 8, arrangement: ColumnFirst) Antenna spacing: (dv = 0.8, dh = 0.4) setB design: Column shift: 0 | Case 2, no measurement error | 32 | F4 | 1/8 | For training, column shift: 2 2,9,18,25 For test, column shift: 0 1,10,17,26 | Best Rx beam | L1-RSRPs of Set B | Probablities of Top-1 beam for all Tx beams in Set A | Top-1 genie-aided beam ID | Fully connected network | around 0.05 million parameters |  |  | 75k | 25k | 2.7%/16.0% | 3.7%/22.7% | top-2/1(%): 7.4%/25.0%, top-3/1(%): 10.1%/34.0%, top-4/1(%): 12.5%/52.8%,
Apple (R1-2308260) | 32, (4 x 8, arrangement: RowFirst) Antenna spacing: (dv = 0.8, dh = 0.4) setB design: Column shift: 2 | 32, (4 x 8, arrangement: ColumnFirst) Antenna spacing: (dv = 0.8, dh = 0.4) setB design: Column shift: 1 | Case 2, no measurement error | 32 | F4 | 1/8 | For training, column shift: 2 2,9,18,25 For test, column shift: 1 5,14,21,30 | Best Rx beam | L1-RSRPs of Set B | Probablities of Top-1 beam for all Tx beams in Set A | Top-1 genie-aided beam ID | Fully connected network | around 0.05 million parameters |  |  | 75k | 25k | 2.9%/15.1% | 4.0%/21.8% | top-2/1(%): 7.1%/24.5%, top-3/1(%): 11.1%/33.8%, top-4/1(%): 13.6%/50.5%,
Apple (R1-2308260) | 32, (4 x 8, arrangement: RowFirst) Antenna spacing: (dv = 0.8, dh = 0.4) setB design: Column shift: 2 | 32, (4 x 8, arrangement: ColumnFirst) Antenna spacing: (dv = 0.8, dh = 0.4) setB design: Column shift: 2 | Case 2, no measurement error | 32 | F4 | 1/8 | For training, column shift: 2 2,9,18,25 For test, column shift: 2 2,9,18,25 | Best Rx beam | L1-RSRPs of Set B | Probablities of Top-1 beam for all Tx beams in Set A | Top-1 genie-aided beam ID | Fully connected network | around 0.05 million parameters |  |  | 75k | 25k | 3.8%/15.7% | 4.8%/22.5% | top-2/1(%): 5.6%/25.4%, top-3/1(%): 7.6%/34.9%, top-4/1(%): 9.9%/52.6%,
Apple (R1-2308260) | 32, (4 x 8, arrangement: RowFirst) Antenna spacing: (dv = 0.8, dh = 0.4) setB design: Column shift: 2 | 32, (4 x 8, arrangement: ColumnFirst) Antenna spacing: (dv = 0.8, dh = 0.4) setB design: Column shift: 3 | Case 2, no measurement error | 32 | F4 | 1/8 | For training, column shift: 2 2,9,18,25 For test, column shift: 3 6,13,22,29 | Best Rx beam | L1-RSRPs of Set B | Probablities of Top-1 beam for all Tx beams in Set A | Top-1 genie-aided beam ID | Fully connected network | around 0.05 million parameters |  |  | 75k | 25k | 0.5%/15.0% | 0.9%/21.8% | top-2/1(%): 1.5%/25.0%, top-3/1(%): 2.7%/35.2%, top-4/1(%): 4.3%/51.2%,
Apple (R1-2308260) | 32, (4 x 8, arrangement: RowFirst) Antenna spacing: (dv = 0.8, dh = 0.4) setB design: Column shift: 2 | 32, (4 x 8, arrangement: RowFirst) Antenna spacing: (dv = 0.5, dh = 0.5) setB design: Column shift: 0 | Case 2, no measurement error | 32 | F4 | 1/8 | For training, column shift: 2 2,9,18,25 For test, column shift: 0 1,10,17,26 | Best Rx beam | L1-RSRPs of Set B | Probablities of Top-1 beam for all Tx beams in Set A | Top-1 genie-aided beam ID | Fully connected network | around 0.05 million parameters |  |  | 75k | 25k | 5.5%/22.1% | 8.2%/32.2% | top-2/1(%): 10.9%/34.3%, top-3/1(%): 13.8%/46.9%, top-4/1(%): 17.9%/61.6%,
Apple (R1-2308260) | 32, (4 x 8, arrangement: RowFirst) Antenna spacing: (dv = 0.8, dh = 0.4) setB design: Column shift: 2 | 32, (4 x 8, arrangement: RowFirst) Antenna spacing: (dv = 0.5, dh = 0.5) setB design: Column shift: 1 | Case 2, no measurement error | 32 | F4 | 1/8 | For training, column shift: 2 2,9,18,25 For test, column shift: 1 5,14,21,30 | Best Rx beam | L1-RSRPs of Set B | Probablities of Top-1 beam for all Tx beams in Set A | Top-1 genie-aided beam ID | Fully connected network | around 0.05 million parameters |  |  | 75k | 25k | 8.1%/20.7% | 11.7%/29.9% | top-2/1(%): 13.5%/32.5%, top-3/1(%): 16.7%/45.1%, top-4/1(%): 20.0%/61.4%,
Apple (R1-2308260) | 32, (4 x 8, arrangement: RowFirst) Antenna spacing: (dv = 0.8, dh = 0.4) setB design: Column shift: 2 | 32, (4 x 8, arrangement: RowFirst) Antenna spacing: (dv = 0.5, dh = 0.5) setB design: Column shift: 2 | Case 2, no measurement error | 32 | F4 | 1/8 | For training, column shift: 2 2,9,18,25 For test, column shift: 2 2,9,18,25 | Best Rx beam | L1-RSRPs of Set B | Probablities of Top-1 beam for all Tx beams in Set A | Top-1 genie-aided beam ID | Fully connected network | around 0.05 million parameters |  |  | 75k | 25k | 48.7%/19.9% | 63.7%/29.5% | top-2/1(%): 63.9%/31.6%, top-3/1(%): 71.8%/43.5%, top-4/1(%): 79.4%/61.9%,
Apple (R1-2308260) | 32, (4 x 8, arrangement: RowFirst) Antenna spacing: (dv = 0.8, dh = 0.4) setB design: Column shift: 2 | 32, (4 x 8, arrangement: RowFirst) Antenna spacing: (dv = 0.5, dh = 0.5) setB design: Column shift: 3 | Case 2, no measurement error | 32 | F4 | 1/8 | For training, column shift: 2 2,9,18,25 For test, column shift: 3 6,13,22,29 | Best Rx beam | L1-RSRPs of Set B | Probablities of Top-1 beam for all Tx beams in Set A | Top-1 genie-aided beam ID | Fully connected network | around 0.05 million parameters |  |  | 75k | 25k | 10.6%/20.9% | 15.8%/30.1% | top-2/1(%): 19.1%/33.9%, top-3/1(%): 26.6%/45.1%, top-4/1(%): 34.1%/61.4%,
Apple (R1-2308260) | 32, (4 x 8, arrangement: RowFirst) Antenna spacing: (dv = 0.8, dh = 0.4) setB design: Column shift: 3 | 32, (4 x 8, arrangement: RowFirst) Antenna spacing: (dv = 0.8, dh = 0.4) setB design: Column shift: 3 | Case 1, no measurement error | 32 | F4 | 1/8 | For training, column shift: 3 6,13,22,29 For test, column shift: 3 6,13,22,29 | Best Rx beam | L1-RSRPs of Set B | Probablities of Top-1 beam for all Tx beams in Set A | Top-1 genie-aided beam ID | Fully connected network | around 0.05 million parameters |  |  | 75k | 25k | 60.2%/15.0% | 70.3%/21.8% | top-2/1(%): 79.6%/24.3%, top-3/1(%): 87.9%/33.7%, top-4/1(%): 92.6%/50.1%,
Apple (R1-2308260) | 32, (4 x 8, arrangement: RowFirst) Antenna spacing: (dv = 0.8, dh = 0.4) setB design: Column shift: 3 | 32, (4 x 8, arrangement: ColumnFirst) Antenna spacing: (dv = 0.5, dh = 0.5) setB design: Column shift: 0 | Case 2, no measurement error | 32 | F4 | 1/8 | For training, column shift: 3 6,13,22,29 For test, column shift: 0 1,10,17,26 | Best Rx beam | L1-RSRPs of Set B | Probablities of Top-1 beam for all Tx beams in Set A | Top-1 genie-aided beam ID | Fully connected network | around 0.05 million parameters |  |  | 75k | 25k | 2.7%/22.1% | 3.9%/32.2% | top-2/1(%): 4.1%/34.5%, top-3/1(%): 6.2%/47.0%, top-4/1(%): 9.4%/61.7%,
Apple (R1-2308260) | 32, (4 x 8, arrangement: RowFirst) Antenna spacing: (dv = 0.8, dh = 0.4) setB design: Column shift: 3 | 32, (4 x 8, arrangement: ColumnFirst) Antenna spacing: (dv = 0.5, dh = 0.5) setB design: Column shift: 1 | Case 2, no measurement error | 32 | F4 | 1/8 | For training, column shift: 3 6,13,22,29 For test, column shift: 1 5,14,21,30 | Best Rx beam | L1-RSRPs of Set B | Probablities of Top-1 beam for all Tx beams in Set A | Top-1 genie-aided beam ID | Fully connected network | around 0.05 million parameters |  |  | 75k | 25k | 0.9%/20.7% | 1.4%/29.9% | top-2/1(%): 3.9%/32.5%, top-3/1(%): 7.1%/45.1%, top-4/1(%): 11.3%/61.4%,
Apple (R1-2308260) | 32, (4 x 8, arrangement: RowFirst) Antenna spacing: (dv = 0.8, dh = 0.4) setB design: Column shift: 3 | 32, (4 x 8, arrangement: ColumnFirst) Antenna spacing: (dv = 0.5, dh = 0.5) setB design: Column shift: 2 | Case 2, no measurement error | 32 | F4 | 1/8 | For training, column shift: 3 6,13,22,29 For test, column shift: 2 2,9,18,25 | Best Rx beam | L1-RSRPs of Set B | Probablities of Top-1 beam for all Tx beams in Set A | Top-1 genie-aided beam ID | Fully connected network | around 0.05 million parameters |  |  | 75k | 25k | 4.6%/19.9% | 6.1%/29.5% | top-2/1(%): 6.9%/32.5%, top-3/1(%): 9.2%/44.7%, top-4/1(%): 13.4%/62.8%,
Apple (R1-2308260) | 32, (4 x 8, arrangement: RowFirst) Antenna spacing: (dv = 0.8, dh = 0.4) setB design: Column shift: 3 | 32, (4 x 8, arrangement: ColumnFirst) Antenna spacing: (dv = 0.5, dh = 0.5) setB design: Column shift: 3 | Case 2, no measurement error | 32 | F4 | 1/8 | For training, column shift: 3 6,13,22,29 For test, column shift: 3 6,13,22,29 | Best Rx beam | L1-RSRPs of Set B | Probablities of Top-1 beam for all Tx beams in Set A | Top-1 genie-aided beam ID | Fully connected network | around 0.05 million parameters |  |  | 75k | 25k | 0.8%/20.9% | 1.2%/30.1% | top-2/1(%): 3.9%/34.7%, top-3/1(%): 6.2%/46.5%, top-4/1(%): 9.1%/62.4%,
Apple (R1-2308260) | 32, (4 x 8, arrangement: RowFirst) Antenna spacing: (dv = 0.8, dh = 0.4) setB design: Column shift: 3 | 32, (4 x 8, arrangement: ColumnFirst) Antenna spacing: (dv = 0.8, dh = 0.4) setB design: Column shift: 0 | Case 2, no measurement error | 32 | F4 | 1/8 | For training, column shift: 3 6,13,22,29 For test, column shift: 0 1,10,17,26 | Best Rx beam | L1-RSRPs of Set B | Probablities of Top-1 beam for all Tx beams in Set A | Top-1 genie-aided beam ID | Fully connected network | around 0.05 million parameters |  |  | 75k | 25k | 4.9%/16.0% | 6.5%/22.7% | top-2/1(%): 6.9%/25.0%, top-3/1(%): 9.2%/34.0%, top-4/1(%): 12.0%/52.8%,
Apple (R1-2308260) | 32, (4 x 8, arrangement: RowFirst) Antenna spacing: (dv = 0.8, dh = 0.4) setB design: Column shift: 3 | 32, (4 x 8, arrangement: ColumnFirst) Antenna spacing: (dv = 0.8, dh = 0.4) setB design: Column shift: 1 | Case 2, no measurement error | 32 | F4 | 1/8 | For training, column shift: 3 6,13,22,29 For test, column shift: 1 5,14,21,30 | Best Rx beam | L1-RSRPs of Set B | Probablities of Top-1 beam for all Tx beams in Set A | Top-1 genie-aided beam ID | Fully connected network | around 0.05 million parameters |  |  | 75k | 25k | 0.8%/15.1% | 1.3%/21.8% | top-2/1(%): 4.0%/24.5%, top-3/1(%): 6.5%/33.8%, top-4/1(%): 10.4%/50.5%,
Apple (R1-2308260) | 32, (4 x 8, arrangement: RowFirst) Antenna spacing: (dv = 0.8, dh = 0.4) setB design: Column shift: 3 | 32, (4 x 8, arrangement: ColumnFirst) Antenna spacing: (dv = 0.8, dh = 0.4) setB design: Column shift: 2 | Case 2, no measurement error | 32 | F4 | 1/8 | For training, column shift: 3 6,13,22,29 For test, column shift: 2 2,9,18,25 | Best Rx beam | L1-RSRPs of Set B | Probablities of Top-1 beam for all Tx beams in Set A | Top-1 genie-aided beam ID | Fully connected network | around 0.05 million parameters |  |  | 75k | 25k | 3.7%/15.7% | 5.2%/22.5% | top-2/1(%): 6.0%/25.4%, top-3/1(%): 8.2%/34.9%, top-4/1(%): 10.8%/52.6%,
Apple (R1-2308260) | 32, (4 x 8, arrangement: RowFirst) Antenna spacing: (dv = 0.8, dh = 0.4) setB design: Column shift: 3 | 32, (4 x 8, arrangement: ColumnFirst) Antenna spacing: (dv = 0.8, dh = 0.4) setB design: Column shift: 3 | Case 2, no measurement error | 32 | F4 | 1/8 | For training, column shift: 3 6,13,22,29 For test, column shift: 3 6,13,22,29 | Best Rx beam | L1-RSRPs of Set B | Probablities of Top-1 beam for all Tx beams in Set A | Top-1 genie-aided beam ID | Fully connected network | around 0.05 million parameters |  |  | 75k | 25k | 0.4%/15.0% | 0.6%/21.8% | top-2/1(%): 2.8%/25.0%, top-3/1(%): 5.0%/35.2%, top-4/1(%): 7.1%/51.2%,
Apple (R1-2308260) | 32, (4 x 8, arrangement: RowFirst) Antenna spacing: (dv = 0.8, dh = 0.4) setB design: Column shift: 3 | 32, (4 x 8, arrangement: RowFirst) Antenna spacing: (dv = 0.5, dh = 0.5) setB design: Column shift: 0 | Case 2, no measurement error | 32 | F4 | 1/8 | For training, column shift: 3 6,13,22,29 For test, column shift: 0 1,10,17,26 | Best Rx beam | L1-RSRPs of Set B | Probablities of Top-1 beam for all Tx beams in Set A | Top-1 genie-aided beam ID | Fully connected network | around 0.05 million parameters |  |  | 75k | 25k | 11.2%/22.1% | 16.4%/32.2% | top-2/1(%): 19.0%/34.3%, top-3/1(%): 24.8%/46.9%, top-4/1(%): 30.2%/61.6%,
Apple (R1-2308260) | 32, (4 x 8, arrangement: RowFirst) Antenna spacing: (dv = 0.8, dh = 0.4) setB design: Column shift: 3 | 32, (4 x 8, arrangement: RowFirst) Antenna spacing: (dv = 0.5, dh = 0.5) setB design: Column shift: 1 | Case 2, no measurement error | 32 | F4 | 1/8 | For training, column shift: 3 6,13,22,29 For test, column shift: 1 5,14,21,30 | Best Rx beam | L1-RSRPs of Set B | Probablities of Top-1 beam for all Tx beams in Set A | Top-1 genie-aided beam ID | Fully connected network | around 0.05 million parameters |  |  | 75k | 25k | 7.6%/20.7% | 10.9%/29.9% | top-2/1(%): 12.9%/32.5%, top-3/1(%): 17.4%/45.1%, top-4/1(%): 22.7%/61.4%,
Apple (R1-2308260) | 32, (4 x 8, arrangement: RowFirst) Antenna spacing: (dv = 0.8, dh = 0.4) setB design: Column shift: 3 | 32, (4 x 8, arrangement: RowFirst) Antenna spacing: (dv = 0.5, dh = 0.5) setB design: Column shift: 2 | Case 2, no measurement error | 32 | F4 | 1/8 | For training, column shift: 3 6,13,22,29 For test, column shift: 2 2,9,18,25 | Best Rx beam | L1-RSRPs of Set B | Probablities of Top-1 beam for all Tx beams in Set A | Top-1 genie-aided beam ID | Fully connected network | around 0.05 million parameters |  |  | 75k | 25k | 4.0%/19.9% | 7.2%/29.5% | top-2/1(%): 9.6%/31.6%, top-3/1(%): 15.9%/43.5%, top-4/1(%): 21.3%/61.9%,
Apple (R1-2308260) | 32, (4 x 8, arrangement: RowFirst) Antenna spacing: (dv = 0.8, dh = 0.4) setB design: Column shift: 3 | 32, (4 x 8, arrangement: RowFirst) Antenna spacing: (dv = 0.5, dh = 0.5) setB design: Column shift: 3 | Case 2, no measurement error | 32 | F4 | 1/8 | For training, column shift: 3 6,13,22,29 For test, column shift: 3 6,13,22,29 | Best Rx beam | L1-RSRPs of Set B | Probablities of Top-1 beam for all Tx beams in Set A | Top-1 genie-aided beam ID | Fully connected network | around 0.05 million parameters |  |  | 75k | 25k | 30.5%/20.9% | 43.7%/30.1% | top-2/1(%): 43.7%/33.9%, top-3/1(%): 53.4%/45.1%, top-4/1(%): 63.3%/61.4%,
Apple (R1-2308260) | 32, (4 x 8, arrangement: ColumnFirst) Antenna spacing: (dv = 0.5, dh = 0.5) setB design: Column shift: 0 | 32, (4 x 8, arrangement: ColumnFirst) Antenna spacing: (dv = 0.5, dh = 0.5) setB design: Column shift: 0 | Case 1, no measurement error | 32 | F8 | 1/4 | For training, column shift: 0 1,3,10,12,17,19,26,28 For test, column shift: 0 1,3,10,12,17,19,26,28 | Best Rx beam | L1-RSRPs of Set B | Probablities of Top-1 beam for all Tx beams in Set A | Top-1 genie-aided beam ID | Fully connected network | around 0.05 million parameters |  |  | 75k | 25k | 79.6%/25.4% | 88.1%/37.7% | top-2/1(%): 94.8%/39.3%, top-3/1(%): 98.1%/53.0%, top-4/1(%): 99.2%/64.7%,
Apple (R1-2308260) | 32, (4 x 8, arrangement: ColumnFirst) Antenna spacing: (dv = 0.5, dh = 0.5) setB design: Column shift: 0 | 32, (4 x 8, arrangement: ColumnFirst) Antenna spacing: (dv = 0.5, dh = 0.5) setB design: Column shift: 0 | Case 2, no measurement error | 32 | F8 | 1/4 | For training, column shift: 0 1,3,10,12,17,19,26,28 For test, column shift: 0 1,3,10,12,17,19,26,28 | Best Rx beam | L1-RSRPs of Set B | Probablities of Top-1 beam for all Tx beams in Set A | Top-1 genie-aided beam ID | Fully connected network | around 0.05 million parameters |  |  | 75k | 25k | 79.6%/25.4% | 88.1%/37.7% | top-2/1(%): 94.8%/39.3%, top-3/1(%): 98.1%/53.0%, top-4/1(%): 99.2%/64.7%,
Apple (R1-2308260) | 32, (4 x 8, arrangement: ColumnFirst) Antenna spacing: (dv = 0.5, dh = 0.5) setB design: Column shift: 0 | 32, (4 x 8, arrangement: ColumnFirst) Antenna spacing: (dv = 0.5, dh = 0.5) setB design: Column shift: 1 | Case 2, no measurement error | 32 | F8 | 1/4 | For training, column shift: 0 1,3,10,12,17,19,26,28 For test, column shift: 1 5,7,14,16,21,23,30,32 | Best Rx beam | L1-RSRPs of Set B | Probablities of Top-1 beam for all Tx beams in Set A | Top-1 genie-aided beam ID | Fully connected network | around 0.05 million parameters |  |  | 75k | 25k | 21.3%/24.9% | 27.1%/36.3% | top-2/1(%): 45.6%/38.7%, top-3/1(%): 62.2%/52.1%, top-4/1(%): 73.0%/64.6%,
Apple (R1-2308260) | 32, (4 x 8, arrangement: ColumnFirst) Antenna spacing: (dv = 0.5, dh = 0.5) setB design: Column shift: 0 | 32, (4 x 8, arrangement: ColumnFirst) Antenna spacing: (dv = 0.5, dh = 0.5) setB design: Column shift: 2 | Case 2, no measurement error | 32 | F8 | 1/4 | For training, column shift: 0 1,3,10,12,17,19,26,28 For test, column shift: 2 2,4,9,11,18,20,25,27 | Best Rx beam | L1-RSRPs of Set B | Probablities of Top-1 beam for all Tx beams in Set A | Top-1 genie-aided beam ID | Fully connected network | around 0.05 million parameters |  |  | 75k | 25k | 8.1%/24.7% | 17.3%/36.9% | top-2/1(%): 26.7%/38.5%, top-3/1(%): 38.0%/52.2%, top-4/1(%): 52.4%/66.1%,
Apple (R1-2308260) | 32, (4 x 8, arrangement: ColumnFirst) Antenna spacing: (dv = 0.5, dh = 0.5) setB design: Column shift: 0 | 32, (4 x 8, arrangement: ColumnFirst) Antenna spacing: (dv = 0.5, dh = 0.5) setB design: Column shift: 3 | Case 2, no measurement error | 32 | F8 | 1/4 | For training, column shift: 0 1,3,10,12,17,19,26,28 For test, column shift: 3 6,8,13,15,22,24,29,31 | Best Rx beam | L1-RSRPs of Set B | Probablities of Top-1 beam for all Tx beams in Set A | Top-1 genie-aided beam ID | Fully connected network | around 0.05 million parameters |  |  | 75k | 25k | 4.9%/24.8% | 9.8%/36.2% | top-2/1(%): 11.7%/39.5%, top-3/1(%): 20.9%/53.0%, top-4/1(%): 30.2%/65.5%,
Apple (R1-2308260) | 32, (4 x 8, arrangement: ColumnFirst) Antenna spacing: (dv = 0.5, dh = 0.5) setB design: Column shift: 0 | 32, (4 x 8, arrangement: ColumnFirst) Antenna spacing: (dv = 0.8, dh = 0.4) setB design: Column shift: 0 | Case 2, no measurement error | 32 | F8 | 1/4 | For training, column shift: 0 1,3,10,12,17,19,26,28 For test, column shift: 0 1,3,10,12,17,19,26,28 | Best Rx beam | L1-RSRPs of Set B | Probablities of Top-1 beam for all Tx beams in Set A | Top-1 genie-aided beam ID | Fully connected network | around 0.05 million parameters |  |  | 75k | 25k | 54.1%/25.7% | 63.9%/36.0% | top-2/1(%): 78.6%/39.0%, top-3/1(%): 88.4%/52.2%, top-4/1(%): 93.3%/66.5%,
Apple (R1-2308260) | 32, (4 x 8, arrangement: ColumnFirst) Antenna spacing: (dv = 0.5, dh = 0.5) setB design: Column shift: 0 | 32, (4 x 8, arrangement: ColumnFirst) Antenna spacing: (dv = 0.8, dh = 0.4) setB design: Column shift: 1 | Case 2, no measurement error | 32 | F8 | 1/4 | For training, column shift: 0 1,3,10,12,17,19,26,28 For test, column shift: 1 5,7,14,16,21,23,30,32 | Best Rx beam | L1-RSRPs of Set B | Probablities of Top-1 beam for all Tx beams in Set A | Top-1 genie-aided beam ID | Fully connected network | around 0.05 million parameters |  |  | 75k | 25k | 19.4%/23.7% | 24.6%/34.0% | top-2/1(%): 43.0%/38.3%, top-3/1(%): 56.4%/52.7%, top-4/1(%): 63.4%/65.8%,
Apple (R1-2308260) | 32, (4 x 8, arrangement: ColumnFirst) Antenna spacing: (dv = 0.5, dh = 0.5) setB design: Column shift: 0 | 32, (4 x 8, arrangement: ColumnFirst) Antenna spacing: (dv = 0.8, dh = 0.4) setB design: Column shift: 2 | Case 2, no measurement error | 32 | F8 | 1/4 | For training, column shift: 0 1,3,10,12,17,19,26,28 For test, column shift: 2 2,4,9,11,18,20,25,27 | Best Rx beam | L1-RSRPs of Set B | Probablities of Top-1 beam for all Tx beams in Set A | Top-1 genie-aided beam ID | Fully connected network | around 0.05 million parameters |  |  | 75k | 25k | 11.8%/26.1% | 17.3%/36.6% | top-2/1(%): 26.0%/39.8%, top-3/1(%): 35.3%/53.4%, top-4/1(%): 45.6%/68.3%,
Apple (R1-2308260) | 32, (4 x 8, arrangement: ColumnFirst) Antenna spacing: (dv = 0.5, dh = 0.5) setB design: Column shift: 0 | 32, (4 x 8, arrangement: ColumnFirst) Antenna spacing: (dv = 0.8, dh = 0.4) setB design: Column shift: 3 | Case 2, no measurement error | 32 | F8 | 1/4 | For training, column shift: 0 1,3,10,12,17,19,26,28 For test, column shift: 3 6,8,13,15,22,24,29,31 | Best Rx beam | L1-RSRPs of Set B | Probablities of Top-1 beam for all Tx beams in Set A | Top-1 genie-aided beam ID | Fully connected network | around 0.05 million parameters |  |  | 75k | 25k | 8.5%/23.5% | 12.3%/33.8% | top-2/1(%): 16.4%/38.0%, top-3/1(%): 25.9%/53.1%, top-4/1(%): 34.3%/66.0%,
Apple (R1-2308260) | 32, (4 x 8, arrangement: ColumnFirst) Antenna spacing: (dv = 0.5, dh = 0.5) setB design: Column shift: 0 | 32, (4 x 8, arrangement: RowFirst) Antenna spacing: (dv = 0.5, dh = 0.5) setB design: Column shift: 0 | Case 2, no measurement error | 32 | F8 | 1/4 | For training, column shift: 0 1,3,10,12,17,19,26,28 For test, column shift: 0 1,3,10,12,17,19,26,28 | Best Rx beam | L1-RSRPs of Set B | Probablities of Top-1 beam for all Tx beams in Set A | Top-1 genie-aided beam ID | Fully connected network | around 0.05 million parameters |  |  | 75k | 25k | 10.8%/25.4% | 15.3%/37.7% | top-2/1(%): 15.7%/39.2%, top-3/1(%): 19.8%/53.1%, top-4/1(%): 24.5%/65.0%,
Apple (R1-2308260) | 32, (4 x 8, arrangement: ColumnFirst) Antenna spacing: (dv = 0.5, dh = 0.5) setB design: Column shift: 0 | 32, (4 x 8, arrangement: RowFirst) Antenna spacing: (dv = 0.5, dh = 0.5) setB design: Column shift: 1 | Case 2, no measurement error | 32 | F8 | 1/4 | For training, column shift: 0 1,3,10,12,17,19,26,28 For test, column shift: 1 5,7,14,16,21,23,30,32 | Best Rx beam | L1-RSRPs of Set B | Probablities of Top-1 beam for all Tx beams in Set A | Top-1 genie-aided beam ID | Fully connected network | around 0.05 million parameters |  |  | 75k | 25k | 5.8%/24.8% | 9.1%/36.3% | top-2/1(%): 12.4%/38.8%, top-3/1(%): 19.1%/52.6%, top-4/1(%): 26.4%/65.1%,
Apple (R1-2308260) | 32, (4 x 8, arrangement: ColumnFirst) Antenna spacing: (dv = 0.5, dh = 0.5) setB design: Column shift: 0 | 32, (4 x 8, arrangement: RowFirst) Antenna spacing: (dv = 0.5, dh = 0.5) setB design: Column shift: 2 | Case 2, no measurement error | 32 | F8 | 1/4 | For training, column shift: 0 1,3,10,12,17,19,26,28 For test, column shift: 2 2,4,9,11,18,20,25,27 | Best Rx beam | L1-RSRPs of Set B | Probablities of Top-1 beam for all Tx beams in Set A | Top-1 genie-aided beam ID | Fully connected network | around 0.05 million parameters |  |  | 75k | 25k | 7.1%/24.7% | 10.3%/36.9% | top-2/1(%): 17.0%/38.1%, top-3/1(%): 24.7%/51.8%, top-4/1(%): 30.2%/66.0%,
Apple (R1-2308260) | 32, (4 x 8, arrangement: ColumnFirst) Antenna spacing: (dv = 0.5, dh = 0.5) setB design: Column shift: 0 | 32, (4 x 8, arrangement: RowFirst) Antenna spacing: (dv = 0.5, dh = 0.5) setB design: Column shift: 3 | Case 2, no measurement error | 32 | F8 | 1/4 | For training, column shift: 0 1,3,10,12,17,19,26,28 For test, column shift: 3 6,8,13,15,22,24,29,31 | Best Rx beam | L1-RSRPs of Set B | Probablities of Top-1 beam for all Tx beams in Set A | Top-1 genie-aided beam ID | Fully connected network | around 0.05 million parameters |  |  | 75k | 25k | 12.4%/24.8% | 16.6%/36.2% | top-2/1(%): 16.6%/39.1%, top-3/1(%): 19.9%/52.4%, top-4/1(%): 23.7%/65.2%,
Apple (R1-2308260) | 32, (4 x 8, arrangement: ColumnFirst) Antenna spacing: (dv = 0.5, dh = 0.5) setB design: Column shift: 1 | 32, (4 x 8, arrangement: ColumnFirst) Antenna spacing: (dv = 0.5, dh = 0.5) setB design: Column shift: 1 | Case 1, no measurement error | 32 | F8 | 1/4 | For training, column shift: 1 5,7,14,16,21,23,30,32 For test, column shift: 1 5,7,14,16,21,23,30,32 | Best Rx beam | L1-RSRPs of Set B | Probablities of Top-1 beam for all Tx beams in Set A | Top-1 genie-aided beam ID | Fully connected network | around 0.05 million parameters |  |  | 75k | 25k | 79.6%/24.9% | 87.6%/36.3% | top-2/1(%): 94.9%/38.7%, top-3/1(%): 98.1%/52.1%, top-4/1(%): 99.2%/64.6%,
Apple (R1-2308260) | 32, (4 x 8, arrangement: ColumnFirst) Antenna spacing: (dv = 0.5, dh = 0.5) setB design: Column shift: 1 | 32, (4 x 8, arrangement: ColumnFirst) Antenna spacing: (dv = 0.5, dh = 0.5) setB design: Column shift: 0 | Case 2, no measurement error | 32 | F8 | 1/4 | For training, column shift: 1 5,7,14,16,21,23,30,32 For test, column shift: 0 1,3,10,12,17,19,26,28 | Best Rx beam | L1-RSRPs of Set B | Probablities of Top-1 beam for all Tx beams in Set A | Top-1 genie-aided beam ID | Fully connected network | around 0.05 million parameters |  |  | 75k | 25k | 18.1%/25.4% | 23.6%/37.7% | top-2/1(%): 42.9%/39.3%, top-3/1(%): 57.8%/53.0%, top-4/1(%): 70.4%/64.7%,
Apple (R1-2308260) | 32, (4 x 8, arrangement: ColumnFirst) Antenna spacing: (dv = 0.5, dh = 0.5) setB design: Column shift: 1 | 32, (4 x 8, arrangement: ColumnFirst) Antenna spacing: (dv = 0.5, dh = 0.5) setB design: Column shift: 1 | Case 2, no measurement error | 32 | F8 | 1/4 | For training, column shift: 1 5,7,14,16,21,23,30,32 For test, column shift: 1 5,7,14,16,21,23,30,32 | Best Rx beam | L1-RSRPs of Set B | Probablities of Top-1 beam for all Tx beams in Set A | Top-1 genie-aided beam ID | Fully connected network | around 0.05 million parameters |  |  | 75k | 25k | 79.6%/24.9% | 87.6%/36.3% | top-2/1(%): 94.9%/38.7%, top-3/1(%): 98.1%/52.1%, top-4/1(%): 99.2%/64.6%,
Apple (R1-2308260) | 32, (4 x 8, arrangement: ColumnFirst) Antenna spacing: (dv = 0.5, dh = 0.5) setB design: Column shift: 1 | 32, (4 x 8, arrangement: ColumnFirst) Antenna spacing: (dv = 0.5, dh = 0.5) setB design: Column shift: 2 | Case 2, no measurement error | 32 | F8 | 1/4 | For training, column shift: 1 5,7,14,16,21,23,30,32 For test, column shift: 2 2,4,9,11,18,20,25,27 | Best Rx beam | L1-RSRPs of Set B | Probablities of Top-1 beam for all Tx beams in Set A | Top-1 genie-aided beam ID | Fully connected network | around 0.05 million parameters |  |  | 75k | 25k | 3.1%/24.7% | 6.4%/36.9% | top-2/1(%): 7.1%/38.5%, top-3/1(%): 13.7%/52.2%, top-4/1(%): 20.9%/66.1%,
Apple (R1-2308260) | 32, (4 x 8, arrangement: ColumnFirst) Antenna spacing: (dv = 0.5, dh = 0.5) setB design: Column shift: 1 | 32, (4 x 8, arrangement: ColumnFirst) Antenna spacing: (dv = 0.5, dh = 0.5) setB design: Column shift: 3 | Case 2, no measurement error | 32 | F8 | 1/4 | For training, column shift: 1 5,7,14,16,21,23,30,32 For test, column shift: 3 6,8,13,15,22,24,29,31 | Best Rx beam | L1-RSRPs of Set B | Probablities of Top-1 beam for all Tx beams in Set A | Top-1 genie-aided beam ID | Fully connected network | around 0.05 million parameters |  |  | 75k | 25k | 14.3%/24.8% | 24.3%/36.2% | top-2/1(%): 29.9%/39.5%, top-3/1(%): 42.4%/53.0%, top-4/1(%): 52.4%/65.5%,
Apple (R1-2308260) | 32, (4 x 8, arrangement: ColumnFirst) Antenna spacing: (dv = 0.5, dh = 0.5) setB design: Column shift: 1 | 32, (4 x 8, arrangement: ColumnFirst) Antenna spacing: (dv = 0.8, dh = 0.4) setB design: Column shift: 0 | Case 2, no measurement error | 32 | F8 | 1/4 | For training, column shift: 1 5,7,14,16,21,23,30,32 For test, column shift: 0 1,3,10,12,17,19,26,28 | Best Rx beam | L1-RSRPs of Set B | Probablities of Top-1 beam for all Tx beams in Set A | Top-1 genie-aided beam ID | Fully connected network | around 0.05 million parameters |  |  | 75k | 25k | 11.3%/25.7% | 15.1%/36.0% | top-2/1(%): 28.9%/39.0%, top-3/1(%): 42.6%/52.2%, top-4/1(%): 53.1%/66.5%,
Apple (R1-2308260) | 32, (4 x 8, arrangement: ColumnFirst) Antenna spacing: (dv = 0.5, dh = 0.5) setB design: Column shift: 1 | 32, (4 x 8, arrangement: ColumnFirst) Antenna spacing: (dv = 0.8, dh = 0.4) setB design: Column shift: 1 | Case 2, no measurement error | 32 | F8 | 1/4 | For training, column shift: 1 5,7,14,16,21,23,30,32 For test, column shift: 1 5,7,14,16,21,23,30,32 | Best Rx beam | L1-RSRPs of Set B | Probablities of Top-1 beam for all Tx beams in Set A | Top-1 genie-aided beam ID | Fully connected network | around 0.05 million parameters |  |  | 75k | 25k | 50.3%/23.7% | 58.8%/34.0% | top-2/1(%): 77.3%/38.3%, top-3/1(%): 87.6%/52.7%, top-4/1(%): 92.6%/65.8%,
Apple (R1-2308260) | 32, (4 x 8, arrangement: ColumnFirst) Antenna spacing: (dv = 0.5, dh = 0.5) setB design: Column shift: 1 | 32, (4 x 8, arrangement: ColumnFirst) Antenna spacing: (dv = 0.8, dh = 0.4) setB design: Column shift: 2 | Case 2, no measurement error | 32 | F8 | 1/4 | For training, column shift: 1 5,7,14,16,21,23,30,32 For test, column shift: 2 2,4,9,11,18,20,25,27 | Best Rx beam | L1-RSRPs of Set B | Probablities of Top-1 beam for all Tx beams in Set A | Top-1 genie-aided beam ID | Fully connected network | around 0.05 million parameters |  |  | 75k | 25k | 4.2%/26.1% | 6.4%/36.6% | top-2/1(%): 10.5%/39.8%, top-3/1(%): 16.3%/53.4%, top-4/1(%): 22.9%/68.3%,
Apple (R1-2308260) | 32, (4 x 8, arrangement: ColumnFirst) Antenna spacing: (dv = 0.5, dh = 0.5) setB design: Column shift: 1 | 32, (4 x 8, arrangement: ColumnFirst) Antenna spacing: (dv = 0.8, dh = 0.4) setB design: Column shift: 3 | Case 2, no measurement error | 32 | F8 | 1/4 | For training, column shift: 1 5,7,14,16,21,23,30,32 For test, column shift: 3 6,8,13,15,22,24,29,31 | Best Rx beam | L1-RSRPs of Set B | Probablities of Top-1 beam for all Tx beams in Set A | Top-1 genie-aided beam ID | Fully connected network | around 0.05 million parameters |  |  | 75k | 25k | 19.9%/23.5% | 26.6%/33.8% | top-2/1(%): 35.4%/38.0%, top-3/1(%): 45.4%/53.1%, top-4/1(%): 53.2%/66.0%,
Apple (R1-2308260) | 32, (4 x 8, arrangement: ColumnFirst) Antenna spacing: (dv = 0.5, dh = 0.5) setB design: Column shift: 1 | 32, (4 x 8, arrangement: RowFirst) Antenna spacing: (dv = 0.5, dh = 0.5) setB design: Column shift: 0 | Case 2, no measurement error | 32 | F8 | 1/4 | For training, column shift: 1 5,7,14,16,21,23,30,32 For test, column shift: 0 1,3,10,12,17,19,26,28 | Best Rx beam | L1-RSRPs of Set B | Probablities of Top-1 beam for all Tx beams in Set A | Top-1 genie-aided beam ID | Fully connected network | around 0.05 million parameters |  |  | 75k | 25k | 14.7%/25.4% | 19.1%/37.7% | top-2/1(%): 24.3%/39.2%, top-3/1(%): 31.5%/53.1%, top-4/1(%): 36.5%/65.0%,
Apple (R1-2308260) | 32, (4 x 8, arrangement: ColumnFirst) Antenna spacing: (dv = 0.5, dh = 0.5) setB design: Column shift: 1 | 32, (4 x 8, arrangement: RowFirst) Antenna spacing: (dv = 0.5, dh = 0.5) setB design: Column shift: 1 | Case 2, no measurement error | 32 | F8 | 1/4 | For training, column shift: 1 5,7,14,16,21,23,30,32 For test, column shift: 1 5,7,14,16,21,23,30,32 | Best Rx beam | L1-RSRPs of Set B | Probablities of Top-1 beam for all Tx beams in Set A | Top-1 genie-aided beam ID | Fully connected network | around 0.05 million parameters |  |  | 75k | 25k | 15.2%/24.8% | 19.5%/36.3% | top-2/1(%): 21.8%/38.8%, top-3/1(%): 27.9%/52.6%, top-4/1(%): 34.0%/65.1%,
Apple (R1-2308260) | 32, (4 x 8, arrangement: ColumnFirst) Antenna spacing: (dv = 0.5, dh = 0.5) setB design: Column shift: 1 | 32, (4 x 8, arrangement: RowFirst) Antenna spacing: (dv = 0.5, dh = 0.5) setB design: Column shift: 2 | Case 2, no measurement error | 32 | F8 | 1/4 | For training, column shift: 1 5,7,14,16,21,23,30,32 For test, column shift: 2 2,4,9,11,18,20,25,27 | Best Rx beam | L1-RSRPs of Set B | Probablities of Top-1 beam for all Tx beams in Set A | Top-1 genie-aided beam ID | Fully connected network | around 0.05 million parameters |  |  | 75k | 25k | 7.7%/24.7% | 11.0%/36.9% | top-2/1(%): 12.6%/38.1%, top-3/1(%): 16.8%/51.8%, top-4/1(%): 22.8%/66.0%,
Apple (R1-2308260) | 32, (4 x 8, arrangement: ColumnFirst) Antenna spacing: (dv = 0.5, dh = 0.5) setB design: Column shift: 1 | 32, (4 x 8, arrangement: RowFirst) Antenna spacing: (dv = 0.5, dh = 0.5) setB design: Column shift: 3 | Case 2, no measurement error | 32 | F8 | 1/4 | For training, column shift: 1 5,7,14,16,21,23,30,32 For test, column shift: 3 6,8,13,15,22,24,29,31 | Best Rx beam | L1-RSRPs of Set B | Probablities of Top-1 beam for all Tx beams in Set A | Top-1 genie-aided beam ID | Fully connected network | around 0.05 million parameters |  |  | 75k | 25k | 6.9%/24.8% | 9.6%/36.2% | top-2/1(%): 15.6%/39.1%, top-3/1(%): 21.1%/52.4%, top-4/1(%): 25.8%/65.2%,
Apple (R1-2308260) | 32, (4 x 8, arrangement: ColumnFirst) Antenna spacing: (dv = 0.5, dh = 0.5) setB design: Column shift: 2 | 32, (4 x 8, arrangement: ColumnFirst) Antenna spacing: (dv = 0.5, dh = 0.5) setB design: Column shift: 2 | Case 1, no measurement error | 32 | F8 | 1/4 | For training, column shift: 2 2,4,9,11,18,20,25,27 For test, column shift: 2 2,4,9,11,18,20,25,27 | Best Rx beam | L1-RSRPs of Set B | Probablities of Top-1 beam for all Tx beams in Set A | Top-1 genie-aided beam ID | Fully connected network | around 0.05 million parameters |  |  | 75k | 25k | 79.0%/24.7% | 88.1%/36.9% | top-2/1(%): 94.7%/38.5%, top-3/1(%): 98.1%/52.2%, top-4/1(%): 99.2%/66.1%,
Apple (R1-2308260) | 32, (4 x 8, arrangement: ColumnFirst) Antenna spacing: (dv = 0.5, dh = 0.5) setB design: Column shift: 2 | 32, (4 x 8, arrangement: ColumnFirst) Antenna spacing: (dv = 0.5, dh = 0.5) setB design: Column shift: 0 | Case 2, no measurement error | 32 | F8 | 1/4 | For training, column shift: 2 2,4,9,11,18,20,25,27 For test, column shift: 0 1,3,10,12,17,19,26,28 | Best Rx beam | L1-RSRPs of Set B | Probablities of Top-1 beam for all Tx beams in Set A | Top-1 genie-aided beam ID | Fully connected network | around 0.05 million parameters |  |  | 75k | 25k | 9.4%/25.4% | 18.9%/37.7% | top-2/1(%): 25.6%/39.3%, top-3/1(%): 36.5%/53.0%, top-4/1(%): 49.1%/64.7%,
Apple (R1-2308260) | 32, (4 x 8, arrangement: ColumnFirst) Antenna spacing: (dv = 0.5, dh = 0.5) setB design: Column shift: 2 | 32, (4 x 8, arrangement: ColumnFirst) Antenna spacing: (dv = 0.5, dh = 0.5) setB design: Column shift: 1 | Case 2, no measurement error | 32 | F8 | 1/4 | For training, column shift: 2 2,4,9,11,18,20,25,27 For test, column shift: 1 5,7,14,16,21,23,30,32 | Best Rx beam | L1-RSRPs of Set B | Probablities of Top-1 beam for all Tx beams in Set A | Top-1 genie-aided beam ID | Fully connected network | around 0.05 million parameters |  |  | 75k | 25k | 5.5%/24.9% | 10.8%/36.3% | top-2/1(%): 12.5%/38.7%, top-3/1(%): 21.7%/52.1%, top-4/1(%): 30.9%/64.6%,
Apple (R1-2308260) | 32, (4 x 8, arrangement: ColumnFirst) Antenna spacing: (dv = 0.5, dh = 0.5) setB design: Column shift: 2 | 32, (4 x 8, arrangement: ColumnFirst) Antenna spacing: (dv = 0.5, dh = 0.5) setB design: Column shift: 2 | Case 2, no measurement error | 32 | F8 | 1/4 | For training, column shift: 2 2,4,9,11,18,20,25,27 For test, column shift: 2 2,4,9,11,18,20,25,27 | Best Rx beam | L1-RSRPs of Set B | Probablities of Top-1 beam for all Tx beams in Set A | Top-1 genie-aided beam ID | Fully connected network | around 0.05 million parameters |  |  | 75k | 25k | 79.0%/24.7% | 88.1%/36.9% | top-2/1(%): 94.7%/38.5%, top-3/1(%): 98.1%/52.2%, top-4/1(%): 99.2%/66.1%,
Apple (R1-2308260) | 32, (4 x 8, arrangement: ColumnFirst) Antenna spacing: (dv = 0.5, dh = 0.5) setB design: Column shift: 2 | 32, (4 x 8, arrangement: ColumnFirst) Antenna spacing: (dv = 0.5, dh = 0.5) setB design: Column shift: 3 | Case 2, no measurement error | 32 | F8 | 1/4 | For training, column shift: 2 2,4,9,11,18,20,25,27 For test, column shift: 3 6,8,13,15,22,24,29,31 | Best Rx beam | L1-RSRPs of Set B | Probablities of Top-1 beam for all Tx beams in Set A | Top-1 genie-aided beam ID | Fully connected network | around 0.05 million parameters |  |  | 75k | 25k | 19.4%/24.8% | 25.5%/36.2% | top-2/1(%): 41.2%/39.5%, top-3/1(%): 57.5%/53.0%, top-4/1(%): 70.2%/65.5%,
Apple (R1-2308260) | 32, (4 x 8, arrangement: ColumnFirst) Antenna spacing: (dv = 0.5, dh = 0.5) setB design: Column shift: 2 | 32, (4 x 8, arrangement: ColumnFirst) Antenna spacing: (dv = 0.8, dh = 0.4) setB design: Column shift: 0 | Case 2, no measurement error | 32 | F8 | 1/4 | For training, column shift: 2 2,4,9,11,18,20,25,27 For test, column shift: 0 1,3,10,12,17,19,26,28 | Best Rx beam | L1-RSRPs of Set B | Probablities of Top-1 beam for all Tx beams in Set A | Top-1 genie-aided beam ID | Fully connected network | around 0.05 million parameters |  |  | 75k | 25k | 14.6%/25.7% | 21.6%/36.0% | top-2/1(%): 31.5%/39.0%, top-3/1(%): 43.3%/52.2%, top-4/1(%): 55.9%/66.5%,
Apple (R1-2308260) | 32, (4 x 8, arrangement: ColumnFirst) Antenna spacing: (dv = 0.5, dh = 0.5) setB design: Column shift: 2 | 32, (4 x 8, arrangement: ColumnFirst) Antenna spacing: (dv = 0.8, dh = 0.4) setB design: Column shift: 1 | Case 2, no measurement error | 32 | F8 | 1/4 | For training, column shift: 2 2,4,9,11,18,20,25,27 For test, column shift: 1 5,7,14,16,21,23,30,32 | Best Rx beam | L1-RSRPs of Set B | Probablities of Top-1 beam for all Tx beams in Set A | Top-1 genie-aided beam ID | Fully connected network | around 0.05 million parameters |  |  | 75k | 25k | 6.9%/23.7% | 10.5%/34.0% | top-2/1(%): 12.8%/38.3%, top-3/1(%): 20.3%/52.7%, top-4/1(%): 29.2%/65.8%,
Apple (R1-2308260) | 32, (4 x 8, arrangement: ColumnFirst) Antenna spacing: (dv = 0.5, dh = 0.5) setB design: Column shift: 2 | 32, (4 x 8, arrangement: ColumnFirst) Antenna spacing: (dv = 0.8, dh = 0.4) setB design: Column shift: 2 | Case 2, no measurement error | 32 | F8 | 1/4 | For training, column shift: 2 2,4,9,11,18,20,25,27 For test, column shift: 2 2,4,9,11,18,20,25,27 | Best Rx beam | L1-RSRPs of Set B | Probablities of Top-1 beam for all Tx beams in Set A | Top-1 genie-aided beam ID | Fully connected network | around 0.05 million parameters |  |  | 75k | 25k | 66.3%/26.1% | 78.4%/36.6% | top-2/1(%): 86.0%/39.8%, top-3/1(%): 92.2%/53.4%, top-4/1(%): 95.3%/68.3%,
Apple (R1-2308260) | 32, (4 x 8, arrangement: ColumnFirst) Antenna spacing: (dv = 0.5, dh = 0.5) setB design: Column shift: 2 | 32, (4 x 8, arrangement: ColumnFirst) Antenna spacing: (dv = 0.8, dh = 0.4) setB design: Column shift: 3 | Case 2, no measurement error | 32 | F8 | 1/4 | For training, column shift: 2 2,4,9,11,18,20,25,27 For test, column shift: 3 6,8,13,15,22,24,29,31 | Best Rx beam | L1-RSRPs of Set B | Probablities of Top-1 beam for all Tx beams in Set A | Top-1 genie-aided beam ID | Fully connected network | around 0.05 million parameters |  |  | 75k | 25k | 16.8%/23.5% | 22.0%/33.8% | top-2/1(%): 35.1%/38.0%, top-3/1(%): 48.5%/53.1%, top-4/1(%): 59.5%/66.0%,
Apple (R1-2308260) | 32, (4 x 8, arrangement: ColumnFirst) Antenna spacing: (dv = 0.5, dh = 0.5) setB design: Column shift: 2 | 32, (4 x 8, arrangement: RowFirst) Antenna spacing: (dv = 0.5, dh = 0.5) setB design: Column shift: 0 | Case 2, no measurement error | 32 | F8 | 1/4 | For training, column shift: 2 2,4,9,11,18,20,25,27 For test, column shift: 0 1,3,10,12,17,19,26,28 | Best Rx beam | L1-RSRPs of Set B | Probablities of Top-1 beam for all Tx beams in Set A | Top-1 genie-aided beam ID | Fully connected network | around 0.05 million parameters |  |  | 75k | 25k | 2.8%/25.4% | 4.6%/37.7% | top-2/1(%): 8.8%/39.2%, top-3/1(%): 12.7%/53.1%, top-4/1(%): 16.8%/65.0%,
Apple (R1-2308260) | 32, (4 x 8, arrangement: ColumnFirst) Antenna spacing: (dv = 0.5, dh = 0.5) setB design: Column shift: 2 | 32, (4 x 8, arrangement: RowFirst) Antenna spacing: (dv = 0.5, dh = 0.5) setB design: Column shift: 1 | Case 2, no measurement error | 32 | F8 | 1/4 | For training, column shift: 2 2,4,9,11,18,20,25,27 For test, column shift: 1 5,7,14,16,21,23,30,32 | Best Rx beam | L1-RSRPs of Set B | Probablities of Top-1 beam for all Tx beams in Set A | Top-1 genie-aided beam ID | Fully connected network | around 0.05 million parameters |  |  | 75k | 25k | 6.7%/24.8% | 10.5%/36.3% | top-2/1(%): 8.9%/38.8%, top-3/1(%): 11.7%/52.6%, top-4/1(%): 14.2%/65.1%,
Apple (R1-2308260) | 32, (4 x 8, arrangement: ColumnFirst) Antenna spacing: (dv = 0.5, dh = 0.5) setB design: Column shift: 2 | 32, (4 x 8, arrangement: RowFirst) Antenna spacing: (dv = 0.5, dh = 0.5) setB design: Column shift: 2 | Case 2, no measurement error | 32 | F8 | 1/4 | For training, column shift: 2 2,4,9,11,18,20,25,27 For test, column shift: 2 2,4,9,11,18,20,25,27 | Best Rx beam | L1-RSRPs of Set B | Probablities of Top-1 beam for all Tx beams in Set A | Top-1 genie-aided beam ID | Fully connected network | around 0.05 million parameters |  |  | 75k | 25k | 10.8%/24.7% | 15.7%/36.9% | top-2/1(%): 14.8%/38.1%, top-3/1(%): 19.3%/51.8%, top-4/1(%): 25.7%/66.0%,
Apple (R1-2308260) | 32, (4 x 8, arrangement: ColumnFirst) Antenna spacing: (dv = 0.5, dh = 0.5) setB design: Column shift: 2 | 32, (4 x 8, arrangement: RowFirst) Antenna spacing: (dv = 0.5, dh = 0.5) setB design: Column shift: 3 | Case 2, no measurement error | 32 | F8 | 1/4 | For training, column shift: 2 2,4,9,11,18,20,25,27 For test, column shift: 3 6,8,13,15,22,24,29,31 | Best Rx beam | L1-RSRPs of Set B | Probablities of Top-1 beam for all Tx beams in Set A | Top-1 genie-aided beam ID | Fully connected network | around 0.05 million parameters |  |  | 75k | 25k | 5.6%/24.8% | 8.7%/36.2% | top-2/1(%): 11.4%/39.1%, top-3/1(%): 15.2%/52.4%, top-4/1(%): 18.7%/65.2%,
Apple (R1-2308260) | 32, (4 x 8, arrangement: ColumnFirst) Antenna spacing: (dv = 0.5, dh = 0.5) setB design: Column shift: 3 | 32, (4 x 8, arrangement: ColumnFirst) Antenna spacing: (dv = 0.5, dh = 0.5) setB design: Column shift: 3 | Case 1, no measurement error | 32 | F8 | 1/4 | For training, column shift: 3 6,8,13,15,22,24,29,31 For test, column shift: 3 6,8,13,15,22,24,29,31 | Best Rx beam | L1-RSRPs of Set B | Probablities of Top-1 beam for all Tx beams in Set A | Top-1 genie-aided beam ID | Fully connected network | around 0.05 million parameters |  |  | 75k | 25k | 78.7%/24.8% | 87.3%/36.2% | top-2/1(%): 94.6%/39.5%, top-3/1(%): 98.0%/53.0%, top-4/1(%): 99.1%/65.5%,
Apple (R1-2308260) | 32, (4 x 8, arrangement: ColumnFirst) Antenna spacing: (dv = 0.5, dh = 0.5) setB design: Column shift: 3 | 32, (4 x 8, arrangement: ColumnFirst) Antenna spacing: (dv = 0.5, dh = 0.5) setB design: Column shift: 0 | Case 2, no measurement error | 32 | F8 | 1/4 | For training, column shift: 3 6,8,13,15,22,24,29,31 For test, column shift: 0 1,3,10,12,17,19,26,28 | Best Rx beam | L1-RSRPs of Set B | Probablities of Top-1 beam for all Tx beams in Set A | Top-1 genie-aided beam ID | Fully connected network | around 0.05 million parameters |  |  | 75k | 25k | 7.4%/25.4% | 12.8%/37.7% | top-2/1(%): 13.6%/39.3%, top-3/1(%): 20.6%/53.0%, top-4/1(%): 31.5%/64.7%,
Apple (R1-2308260) | 32, (4 x 8, arrangement: ColumnFirst) Antenna spacing: (dv = 0.5, dh = 0.5) setB design: Column shift: 3 | 32, (4 x 8, arrangement: ColumnFirst) Antenna spacing: (dv = 0.5, dh = 0.5) setB design: Column shift: 1 | Case 2, no measurement error | 32 | F8 | 1/4 | For training, column shift: 3 6,8,13,15,22,24,29,31 For test, column shift: 1 5,7,14,16,21,23,30,32 | Best Rx beam | L1-RSRPs of Set B | Probablities of Top-1 beam for all Tx beams in Set A | Top-1 genie-aided beam ID | Fully connected network | around 0.05 million parameters |  |  | 75k | 25k | 14.8%/24.9% | 23.8%/36.3% | top-2/1(%): 32.4%/38.7%, top-3/1(%): 47.0%/52.1%, top-4/1(%): 60.4%/64.6%,
Apple (R1-2308260) | 32, (4 x 8, arrangement: ColumnFirst) Antenna spacing: (dv = 0.5, dh = 0.5) setB design: Column shift: 3 | 32, (4 x 8, arrangement: ColumnFirst) Antenna spacing: (dv = 0.5, dh = 0.5) setB design: Column shift: 2 | Case 2, no measurement error | 32 | F8 | 1/4 | For training, column shift: 3 6,8,13,15,22,24,29,31 For test, column shift: 2 2,4,9,11,18,20,25,27 | Best Rx beam | L1-RSRPs of Set B | Probablities of Top-1 beam for all Tx beams in Set A | Top-1 genie-aided beam ID | Fully connected network | around 0.05 million parameters |  |  | 75k | 25k | 17.0%/24.7% | 22.7%/36.9% | top-2/1(%): 42.2%/38.5%, top-3/1(%): 59.4%/52.2%, top-4/1(%): 72.7%/66.1%,
Apple (R1-2308260) | 32, (4 x 8, arrangement: ColumnFirst) Antenna spacing: (dv = 0.5, dh = 0.5) setB design: Column shift: 3 | 32, (4 x 8, arrangement: ColumnFirst) Antenna spacing: (dv = 0.5, dh = 0.5) setB design: Column shift: 3 | Case 2, no measurement error | 32 | F8 | 1/4 | For training, column shift: 3 6,8,13,15,22,24,29,31 For test, column shift: 3 6,8,13,15,22,24,29,31 | Best Rx beam | L1-RSRPs of Set B | Probablities of Top-1 beam for all Tx beams in Set A | Top-1 genie-aided beam ID | Fully connected network | around 0.05 million parameters |  |  | 75k | 25k | 78.7%/24.8% | 87.3%/36.2% | top-2/1(%): 94.6%/39.5%, top-3/1(%): 98.0%/53.0%, top-4/1(%): 99.1%/65.5%,
Apple (R1-2308260) | 32, (4 x 8, arrangement: ColumnFirst) Antenna spacing: (dv = 0.5, dh = 0.5) setB design: Column shift: 3 | 32, (4 x 8, arrangement: ColumnFirst) Antenna spacing: (dv = 0.8, dh = 0.4) setB design: Column shift: 0 | Case 2, no measurement error | 32 | F8 | 1/4 | For training, column shift: 3 6,8,13,15,22,24,29,31 For test, column shift: 0 1,3,10,12,17,19,26,28 | Best Rx beam | L1-RSRPs of Set B | Probablities of Top-1 beam for all Tx beams in Set A | Top-1 genie-aided beam ID | Fully connected network | around 0.05 million parameters |  |  | 75k | 25k | 7.6%/25.7% | 11.5%/36.0% | top-2/1(%): 13.9%/39.0%, top-3/1(%): 20.9%/52.2%, top-4/1(%): 30.3%/66.5%,
Apple (R1-2308260) | 32, (4 x 8, arrangement: ColumnFirst) Antenna spacing: (dv = 0.5, dh = 0.5) setB design: Column shift: 3 | 32, (4 x 8, arrangement: ColumnFirst) Antenna spacing: (dv = 0.8, dh = 0.4) setB design: Column shift: 1 | Case 2, no measurement error | 32 | F8 | 1/4 | For training, column shift: 3 6,8,13,15,22,24,29,31 For test, column shift: 1 5,7,14,16,21,23,30,32 | Best Rx beam | L1-RSRPs of Set B | Probablities of Top-1 beam for all Tx beams in Set A | Top-1 genie-aided beam ID | Fully connected network | around 0.05 million parameters |  |  | 75k | 25k | 15.4%/23.7% | 22.2%/34.0% | top-2/1(%): 31.7%/38.3%, top-3/1(%): 43.4%/52.7%, top-4/1(%): 54.9%/65.8%,
Apple (R1-2308260) | 32, (4 x 8, arrangement: ColumnFirst) Antenna spacing: (dv = 0.5, dh = 0.5) setB design: Column shift: 3 | 32, (4 x 8, arrangement: ColumnFirst) Antenna spacing: (dv = 0.8, dh = 0.4) setB design: Column shift: 2 | Case 2, no measurement error | 32 | F8 | 1/4 | For training, column shift: 3 6,8,13,15,22,24,29,31 For test, column shift: 2 2,4,9,11,18,20,25,27 | Best Rx beam | L1-RSRPs of Set B | Probablities of Top-1 beam for all Tx beams in Set A | Top-1 genie-aided beam ID | Fully connected network | around 0.05 million parameters |  |  | 75k | 25k | 17.5%/26.1% | 22.9%/36.6% | top-2/1(%): 41.1%/39.8%, top-3/1(%): 54.5%/53.4%, top-4/1(%): 66.1%/68.3%,
Apple (R1-2308260) | 32, (4 x 8, arrangement: ColumnFirst) Antenna spacing: (dv = 0.5, dh = 0.5) setB design: Column shift: 3 | 32, (4 x 8, arrangement: ColumnFirst) Antenna spacing: (dv = 0.8, dh = 0.4) setB design: Column shift: 3 | Case 2, no measurement error | 32 | F8 | 1/4 | For training, column shift: 3 6,8,13,15,22,24,29,31 For test, column shift: 3 6,8,13,15,22,24,29,31 | Best Rx beam | L1-RSRPs of Set B | Probablities of Top-1 beam for all Tx beams in Set A | Top-1 genie-aided beam ID | Fully connected network | around 0.05 million parameters |  |  | 75k | 25k | 51.7%/23.5% | 63.8%/33.8% | top-2/1(%): 74.3%/38.0%, top-3/1(%): 83.9%/53.1%, top-4/1(%): 90.3%/66.0%,
Apple (R1-2308260) | 32, (4 x 8, arrangement: ColumnFirst) Antenna spacing: (dv = 0.5, dh = 0.5) setB design: Column shift: 3 | 32, (4 x 8, arrangement: RowFirst) Antenna spacing: (dv = 0.5, dh = 0.5) setB design: Column shift: 0 | Case 2, no measurement error | 32 | F8 | 1/4 | For training, column shift: 3 6,8,13,15,22,24,29,31 For test, column shift: 0 1,3,10,12,17,19,26,28 | Best Rx beam | L1-RSRPs of Set B | Probablities of Top-1 beam for all Tx beams in Set A | Top-1 genie-aided beam ID | Fully connected network | around 0.05 million parameters |  |  | 75k | 25k | 5.1%/25.4% | 7.1%/37.7% | top-2/1(%): 8.2%/39.2%, top-3/1(%): 13.2%/53.1%, top-4/1(%): 19.2%/65.0%,
Apple (R1-2308260) | 32, (4 x 8, arrangement: ColumnFirst) Antenna spacing: (dv = 0.5, dh = 0.5) setB design: Column shift: 3 | 32, (4 x 8, arrangement: RowFirst) Antenna spacing: (dv = 0.5, dh = 0.5) setB design: Column shift: 1 | Case 2, no measurement error | 32 | F8 | 1/4 | For training, column shift: 3 6,8,13,15,22,24,29,31 For test, column shift: 1 5,7,14,16,21,23,30,32 | Best Rx beam | L1-RSRPs of Set B | Probablities of Top-1 beam for all Tx beams in Set A | Top-1 genie-aided beam ID | Fully connected network | around 0.05 million parameters |  |  | 75k | 25k | 2.5%/24.8% | 3.7%/36.3% | top-2/1(%): 9.9%/38.8%, top-3/1(%): 14.0%/52.6%, top-4/1(%): 17.0%/65.1%,
Apple (R1-2308260) | 32, (4 x 8, arrangement: ColumnFirst) Antenna spacing: (dv = 0.5, dh = 0.5) setB design: Column shift: 3 | 32, (4 x 8, arrangement: RowFirst) Antenna spacing: (dv = 0.5, dh = 0.5) setB design: Column shift: 2 | Case 2, no measurement error | 32 | F8 | 1/4 | For training, column shift: 3 6,8,13,15,22,24,29,31 For test, column shift: 2 2,4,9,11,18,20,25,27 | Best Rx beam | L1-RSRPs of Set B | Probablities of Top-1 beam for all Tx beams in Set A | Top-1 genie-aided beam ID | Fully connected network | around 0.05 million parameters |  |  | 75k | 25k | 10.7%/24.7% | 14.0%/36.9% | top-2/1(%): 23.1%/38.1%, top-3/1(%): 29.6%/51.8%, top-4/1(%): 35.9%/66.0%,
Apple (R1-2308260) | 32, (4 x 8, arrangement: ColumnFirst) Antenna spacing: (dv = 0.5, dh = 0.5) setB design: Column shift: 3 | 32, (4 x 8, arrangement: RowFirst) Antenna spacing: (dv = 0.5, dh = 0.5) setB design: Column shift: 3 | Case 2, no measurement error | 32 | F8 | 1/4 | For training, column shift: 3 6,8,13,15,22,24,29,31 For test, column shift: 3 6,8,13,15,22,24,29,31 | Best Rx beam | L1-RSRPs of Set B | Probablities of Top-1 beam for all Tx beams in Set A | Top-1 genie-aided beam ID | Fully connected network | around 0.05 million parameters |  |  | 75k | 25k | 14.9%/24.8% | 19.6%/36.2% | top-2/1(%): 24.8%/39.1%, top-3/1(%): 30.7%/52.4%, top-4/1(%): 37.0%/65.2%,
Apple (R1-2308260) | 32, (4 x 8, arrangement: ColumnFirst) Antenna spacing: (dv = 0.8, dh = 0.4) setB design: Column shift: 0 | 32, (4 x 8, arrangement: ColumnFirst) Antenna spacing: (dv = 0.8, dh = 0.4) setB design: Column shift: 0 | Case 1, no measurement error | 32 | F8 | 1/4 | For training, column shift: 0 1,3,10,12,17,19,26,28 For test, column shift: 0 1,3,10,12,17,19,26,28 | Best Rx beam | L1-RSRPs of Set B | Probablities of Top-1 beam for all Tx beams in Set A | Top-1 genie-aided beam ID | Fully connected network | around 0.05 million parameters |  |  | 75k | 25k | 81.1%/25.7% | 89.7%/36.0% | top-2/1(%): 95.2%/39.0%, top-3/1(%): 98.1%/52.2%, top-4/1(%): 99.1%/66.5%,
Apple (R1-2308260) | 32, (4 x 8, arrangement: ColumnFirst) Antenna spacing: (dv = 0.8, dh = 0.4) setB design: Column shift: 0 | 32, (4 x 8, arrangement: ColumnFirst) Antenna spacing: (dv = 0.5, dh = 0.5) setB design: Column shift: 0 | Case 2, no measurement error | 32 | F8 | 1/4 | For training, column shift: 0 1,3,10,12,17,19,26,28 For test, column shift: 0 1,3,10,12,17,19,26,28 | Best Rx beam | L1-RSRPs of Set B | Probablities of Top-1 beam for all Tx beams in Set A | Top-1 genie-aided beam ID | Fully connected network | around 0.05 million parameters |  |  | 75k | 25k | 54.6%/25.4% | 67.9%/37.7% | top-2/1(%): 75.9%/39.3%, top-3/1(%): 85.7%/53.0%, top-4/1(%): 90.8%/64.7%,
Apple (R1-2308260) | 32, (4 x 8, arrangement: ColumnFirst) Antenna spacing: (dv = 0.8, dh = 0.4) setB design: Column shift: 0 | 32, (4 x 8, arrangement: ColumnFirst) Antenna spacing: (dv = 0.5, dh = 0.5) setB design: Column shift: 1 | Case 2, no measurement error | 32 | F8 | 1/4 | For training, column shift: 0 1,3,10,12,17,19,26,28 For test, column shift: 1 5,7,14,16,21,23,30,32 | Best Rx beam | L1-RSRPs of Set B | Probablities of Top-1 beam for all Tx beams in Set A | Top-1 genie-aided beam ID | Fully connected network | around 0.05 million parameters |  |  | 75k | 25k | 19.3%/24.9% | 26.1%/36.3% | top-2/1(%): 38.6%/38.7%, top-3/1(%): 51.6%/52.1%, top-4/1(%): 61.2%/64.6%,
Apple (R1-2308260) | 32, (4 x 8, arrangement: ColumnFirst) Antenna spacing: (dv = 0.8, dh = 0.4) setB design: Column shift: 0 | 32, (4 x 8, arrangement: ColumnFirst) Antenna spacing: (dv = 0.5, dh = 0.5) setB design: Column shift: 2 | Case 2, no measurement error | 32 | F8 | 1/4 | For training, column shift: 0 1,3,10,12,17,19,26,28 For test, column shift: 2 2,4,9,11,18,20,25,27 | Best Rx beam | L1-RSRPs of Set B | Probablities of Top-1 beam for all Tx beams in Set A | Top-1 genie-aided beam ID | Fully connected network | around 0.05 million parameters |  |  | 75k | 25k | 21.0%/24.7% | 32.7%/36.9% | top-2/1(%): 36.1%/38.5%, top-3/1(%): 47.3%/52.2%, top-4/1(%): 61.0%/66.1%,
Apple (R1-2308260) | 32, (4 x 8, arrangement: ColumnFirst) Antenna spacing: (dv = 0.8, dh = 0.4) setB design: Column shift: 0 | 32, (4 x 8, arrangement: ColumnFirst) Antenna spacing: (dv = 0.5, dh = 0.5) setB design: Column shift: 3 | Case 2, no measurement error | 32 | F8 | 1/4 | For training, column shift: 0 1,3,10,12,17,19,26,28 For test, column shift: 3 6,8,13,15,22,24,29,31 | Best Rx beam | L1-RSRPs of Set B | Probablities of Top-1 beam for all Tx beams in Set A | Top-1 genie-aided beam ID | Fully connected network | around 0.05 million parameters |  |  | 75k | 25k | 6.6%/24.8% | 11.3%/36.2% | top-2/1(%): 14.5%/39.5%, top-3/1(%): 23.9%/53.0%, top-4/1(%): 32.8%/65.5%,
Apple (R1-2308260) | 32, (4 x 8, arrangement: ColumnFirst) Antenna spacing: (dv = 0.8, dh = 0.4) setB design: Column shift: 0 | 32, (4 x 8, arrangement: ColumnFirst) Antenna spacing: (dv = 0.8, dh = 0.4) setB design: Column shift: 0 | Case 2, no measurement error | 32 | F8 | 1/4 | For training, column shift: 0 1,3,10,12,17,19,26,28 For test, column shift: 0 1,3,10,12,17,19,26,28 | Best Rx beam | L1-RSRPs of Set B | Probablities of Top-1 beam for all Tx beams in Set A | Top-1 genie-aided beam ID | Fully connected network | around 0.05 million parameters |  |  | 75k | 25k | 81.1%/25.7% | 89.7%/36.0% | top-2/1(%): 95.2%/39.0%, top-3/1(%): 98.1%/52.2%, top-4/1(%): 99.1%/66.5%,
Apple (R1-2308260) | 32, (4 x 8, arrangement: ColumnFirst) Antenna spacing: (dv = 0.8, dh = 0.4) setB design: Column shift: 0 | 32, (4 x 8, arrangement: ColumnFirst) Antenna spacing: (dv = 0.8, dh = 0.4) setB design: Column shift: 1 | Case 2, no measurement error | 32 | F8 | 1/4 | For training, column shift: 0 1,3,10,12,17,19,26,28 For test, column shift: 1 5,7,14,16,21,23,30,32 | Best Rx beam | L1-RSRPs of Set B | Probablities of Top-1 beam for all Tx beams in Set A | Top-1 genie-aided beam ID | Fully connected network | around 0.05 million parameters |  |  | 75k | 25k | 23.4%/23.7% | 28.2%/34.0% | top-2/1(%): 48.1%/38.3%, top-3/1(%): 64.7%/52.7%, top-4/1(%): 76.2%/65.8%,
Apple (R1-2308260) | 32, (4 x 8, arrangement: ColumnFirst) Antenna spacing: (dv = 0.8, dh = 0.4) setB design: Column shift: 0 | 32, (4 x 8, arrangement: ColumnFirst) Antenna spacing: (dv = 0.8, dh = 0.4) setB design: Column shift: 2 | Case 2, no measurement error | 32 | F8 | 1/4 | For training, column shift: 0 1,3,10,12,17,19,26,28 For test, column shift: 2 2,4,9,11,18,20,25,27 | Best Rx beam | L1-RSRPs of Set B | Probablities of Top-1 beam for all Tx beams in Set A | Top-1 genie-aided beam ID | Fully connected network | around 0.05 million parameters |  |  | 75k | 25k | 28.6%/26.1% | 37.3%/36.6% | top-2/1(%): 46.8%/39.8%, top-3/1(%): 56.3%/53.4%, top-4/1(%): 65.6%/68.3%,
Apple (R1-2308260) | 32, (4 x 8, arrangement: ColumnFirst) Antenna spacing: (dv = 0.8, dh = 0.4) setB design: Column shift: 0 | 32, (4 x 8, arrangement: ColumnFirst) Antenna spacing: (dv = 0.8, dh = 0.4) setB design: Column shift: 3 | Case 2, no measurement error | 32 | F8 | 1/4 | For training, column shift: 0 1,3,10,12,17,19,26,28 For test, column shift: 3 6,8,13,15,22,24,29,31 | Best Rx beam | L1-RSRPs of Set B | Probablities of Top-1 beam for all Tx beams in Set A | Top-1 genie-aided beam ID | Fully connected network | around 0.05 million parameters |  |  | 75k | 25k | 11.7%/23.5% | 16.3%/33.8% | top-2/1(%): 26.7%/38.0%, top-3/1(%): 37.0%/53.1%, top-4/1(%): 47.2%/66.0%,
Apple (R1-2308260) | 32, (4 x 8, arrangement: ColumnFirst) Antenna spacing: (dv = 0.8, dh = 0.4) setB design: Column shift: 0 | 32, (4 x 8, arrangement: RowFirst) Antenna spacing: (dv = 0.5, dh = 0.5) setB design: Column shift: 0 | Case 2, no measurement error | 32 | F8 | 1/4 | For training, column shift: 0 1,3,10,12,17,19,26,28 For test, column shift: 0 1,3,10,12,17,19,26,28 | Best Rx beam | L1-RSRPs of Set B | Probablities of Top-1 beam for all Tx beams in Set A | Top-1 genie-aided beam ID | Fully connected network | around 0.05 million parameters |  |  | 75k | 25k | 9.5%/25.4% | 14.9%/37.7% | top-2/1(%): 15.4%/39.2%, top-3/1(%): 19.7%/53.1%, top-4/1(%): 23.9%/65.0%,
Apple (R1-2308260) | 32, (4 x 8, arrangement: ColumnFirst) Antenna spacing: (dv = 0.8, dh = 0.4) setB design: Column shift: 0 | 32, (4 x 8, arrangement: RowFirst) Antenna spacing: (dv = 0.5, dh = 0.5) setB design: Column shift: 1 | Case 2, no measurement error | 32 | F8 | 1/4 | For training, column shift: 0 1,3,10,12,17,19,26,28 For test, column shift: 1 5,7,14,16,21,23,30,32 | Best Rx beam | L1-RSRPs of Set B | Probablities of Top-1 beam for all Tx beams in Set A | Top-1 genie-aided beam ID | Fully connected network | around 0.05 million parameters |  |  | 75k | 25k | 4.7%/24.8% | 7.8%/36.3% | top-2/1(%): 14.1%/38.8%, top-3/1(%): 21.4%/52.6%, top-4/1(%): 25.5%/65.1%,
Apple (R1-2308260) | 32, (4 x 8, arrangement: ColumnFirst) Antenna spacing: (dv = 0.8, dh = 0.4) setB design: Column shift: 0 | 32, (4 x 8, arrangement: RowFirst) Antenna spacing: (dv = 0.5, dh = 0.5) setB design: Column shift: 2 | Case 2, no measurement error | 32 | F8 | 1/4 | For training, column shift: 0 1,3,10,12,17,19,26,28 For test, column shift: 2 2,4,9,11,18,20,25,27 | Best Rx beam | L1-RSRPs of Set B | Probablities of Top-1 beam for all Tx beams in Set A | Top-1 genie-aided beam ID | Fully connected network | around 0.05 million parameters |  |  | 75k | 25k | 4.1%/24.7% | 6.1%/36.9% | top-2/1(%): 10.3%/38.1%, top-3/1(%): 15.8%/51.8%, top-4/1(%): 22.1%/66.0%,
Apple (R1-2308260) | 32, (4 x 8, arrangement: ColumnFirst) Antenna spacing: (dv = 0.8, dh = 0.4) setB design: Column shift: 0 | 32, (4 x 8, arrangement: RowFirst) Antenna spacing: (dv = 0.5, dh = 0.5) setB design: Column shift: 3 | Case 2, no measurement error | 32 | F8 | 1/4 | For training, column shift: 0 1,3,10,12,17,19,26,28 For test, column shift: 3 6,8,13,15,22,24,29,31 | Best Rx beam | L1-RSRPs of Set B | Probablities of Top-1 beam for all Tx beams in Set A | Top-1 genie-aided beam ID | Fully connected network | around 0.05 million parameters |  |  | 75k | 25k | 7.8%/24.8% | 10.8%/36.2% | top-2/1(%): 11.1%/39.1%, top-3/1(%): 14.8%/52.4%, top-4/1(%): 20.3%/65.2%,
Apple (R1-2308260) | 32, (4 x 8, arrangement: ColumnFirst) Antenna spacing: (dv = 0.8, dh = 0.4) setB design: Column shift: 1 | 32, (4 x 8, arrangement: ColumnFirst) Antenna spacing: (dv = 0.8, dh = 0.4) setB design: Column shift: 1 | Case 1, no measurement error | 32 | F8 | 1/4 | For training, column shift: 1 5,7,14,16,21,23,30,32 For test, column shift: 1 5,7,14,16,21,23,30,32 | Best Rx beam | L1-RSRPs of Set B | Probablities of Top-1 beam for all Tx beams in Set A | Top-1 genie-aided beam ID | Fully connected network | around 0.05 million parameters |  |  | 75k | 25k | 81.0%/23.7% | 89.4%/34.0% | top-2/1(%): 94.9%/38.3%, top-3/1(%): 98.1%/52.7%, top-4/1(%): 99.1%/65.8%,
Apple (R1-2308260) | 32, (4 x 8, arrangement: ColumnFirst) Antenna spacing: (dv = 0.8, dh = 0.4) setB design: Column shift: 1 | 32, (4 x 8, arrangement: ColumnFirst) Antenna spacing: (dv = 0.5, dh = 0.5) setB design: Column shift: 0 | Case 2, no measurement error | 32 | F8 | 1/4 | For training, column shift: 1 5,7,14,16,21,23,30,32 For test, column shift: 0 1,3,10,12,17,19,26,28 | Best Rx beam | L1-RSRPs of Set B | Probablities of Top-1 beam for all Tx beams in Set A | Top-1 genie-aided beam ID | Fully connected network | around 0.05 million parameters |  |  | 75k | 25k | 22.9%/25.4% | 29.9%/37.7% | top-2/1(%): 41.4%/39.3%, top-3/1(%): 51.9%/53.0%, top-4/1(%): 64.1%/64.7%,
Apple (R1-2308260) | 32, (4 x 8, arrangement: ColumnFirst) Antenna spacing: (dv = 0.8, dh = 0.4) setB design: Column shift: 1 | 32, (4 x 8, arrangement: ColumnFirst) Antenna spacing: (dv = 0.5, dh = 0.5) setB design: Column shift: 1 | Case 2, no measurement error | 32 | F8 | 1/4 | For training, column shift: 1 5,7,14,16,21,23,30,32 For test, column shift: 1 5,7,14,16,21,23,30,32 | Best Rx beam | L1-RSRPs of Set B | Probablities of Top-1 beam for all Tx beams in Set A | Top-1 genie-aided beam ID | Fully connected network | around 0.05 million parameters |  |  | 75k | 25k | 50.0%/24.9% | 61.5%/36.3% | top-2/1(%): 73.7%/38.7%, top-3/1(%): 84.6%/52.1%, top-4/1(%): 91.3%/64.6%,
Apple (R1-2308260) | 32, (4 x 8, arrangement: ColumnFirst) Antenna spacing: (dv = 0.8, dh = 0.4) setB design: Column shift: 1 | 32, (4 x 8, arrangement: ColumnFirst) Antenna spacing: (dv = 0.5, dh = 0.5) setB design: Column shift: 2 | Case 2, no measurement error | 32 | F8 | 1/4 | For training, column shift: 1 5,7,14,16,21,23,30,32 For test, column shift: 2 2,4,9,11,18,20,25,27 | Best Rx beam | L1-RSRPs of Set B | Probablities of Top-1 beam for all Tx beams in Set A | Top-1 genie-aided beam ID | Fully connected network | around 0.05 million parameters |  |  | 75k | 25k | 4.8%/24.7% | 10.4%/36.9% | top-2/1(%): 10.0%/38.5%, top-3/1(%): 14.9%/52.2%, top-4/1(%): 24.3%/66.1%,
Apple (R1-2308260) | 32, (4 x 8, arrangement: ColumnFirst) Antenna spacing: (dv = 0.8, dh = 0.4) setB design: Column shift: 1 | 32, (4 x 8, arrangement: ColumnFirst) Antenna spacing: (dv = 0.5, dh = 0.5) setB design: Column shift: 3 | Case 2, no measurement error | 32 | F8 | 1/4 | For training, column shift: 1 5,7,14,16,21,23,30,32 For test, column shift: 3 6,8,13,15,22,24,29,31 | Best Rx beam | L1-RSRPs of Set B | Probablities of Top-1 beam for all Tx beams in Set A | Top-1 genie-aided beam ID | Fully connected network | around 0.05 million parameters |  |  | 75k | 25k | 17.2%/24.8% | 28.6%/36.2% | top-2/1(%): 30.5%/39.5%, top-3/1(%): 42.6%/53.0%, top-4/1(%): 57.4%/65.5%,
Apple (R1-2308260) | 32, (4 x 8, arrangement: ColumnFirst) Antenna spacing: (dv = 0.8, dh = 0.4) setB design: Column shift: 1 | 32, (4 x 8, arrangement: ColumnFirst) Antenna spacing: (dv = 0.8, dh = 0.4) setB design: Column shift: 0 | Case 2, no measurement error | 32 | F8 | 1/4 | For training, column shift: 1 5,7,14,16,21,23,30,32 For test, column shift: 0 1,3,10,12,17,19,26,28 | Best Rx beam | L1-RSRPs of Set B | Probablities of Top-1 beam for all Tx beams in Set A | Top-1 genie-aided beam ID | Fully connected network | around 0.05 million parameters |  |  | 75k | 25k | 21.3%/25.7% | 27.4%/36.0% | top-2/1(%): 43.3%/39.0%, top-3/1(%): 55.9%/52.2%, top-4/1(%): 68.2%/66.5%,
Apple (R1-2308260) | 32, (4 x 8, arrangement: ColumnFirst) Antenna spacing: (dv = 0.8, dh = 0.4) setB design: Column shift: 1 | 32, (4 x 8, arrangement: ColumnFirst) Antenna spacing: (dv = 0.8, dh = 0.4) setB design: Column shift: 1 | Case 2, no measurement error | 32 | F8 | 1/4 | For training, column shift: 1 5,7,14,16,21,23,30,32 For test, column shift: 1 5,7,14,16,21,23,30,32 | Best Rx beam | L1-RSRPs of Set B | Probablities of Top-1 beam for all Tx beams in Set A | Top-1 genie-aided beam ID | Fully connected network | around 0.05 million parameters |  |  | 75k | 25k | 81.0%/23.7% | 89.4%/34.0% | top-2/1(%): 94.9%/38.3%, top-3/1(%): 98.1%/52.7%, top-4/1(%): 99.1%/65.8%,
Apple (R1-2308260) | 32, (4 x 8, arrangement: ColumnFirst) Antenna spacing: (dv = 0.8, dh = 0.4) setB design: Column shift: 1 | 32, (4 x 8, arrangement: ColumnFirst) Antenna spacing: (dv = 0.8, dh = 0.4) setB design: Column shift: 2 | Case 2, no measurement error | 32 | F8 | 1/4 | For training, column shift: 1 5,7,14,16,21,23,30,32 For test, column shift: 2 2,4,9,11,18,20,25,27 | Best Rx beam | L1-RSRPs of Set B | Probablities of Top-1 beam for all Tx beams in Set A | Top-1 genie-aided beam ID | Fully connected network | around 0.05 million parameters |  |  | 75k | 25k | 9.8%/26.1% | 14.2%/36.6% | top-2/1(%): 18.8%/39.8%, top-3/1(%): 27.1%/53.4%, top-4/1(%): 35.7%/68.3%,
Apple (R1-2308260) | 32, (4 x 8, arrangement: ColumnFirst) Antenna spacing: (dv = 0.8, dh = 0.4) setB design: Column shift: 1 | 32, (4 x 8, arrangement: ColumnFirst) Antenna spacing: (dv = 0.8, dh = 0.4) setB design: Column shift: 3 | Case 2, no measurement error | 32 | F8 | 1/4 | For training, column shift: 1 5,7,14,16,21,23,30,32 For test, column shift: 3 6,8,13,15,22,24,29,31 | Best Rx beam | L1-RSRPs of Set B | Probablities of Top-1 beam for all Tx beams in Set A | Top-1 genie-aided beam ID | Fully connected network | around 0.05 million parameters |  |  | 75k | 25k | 33.1%/23.5% | 42.6%/33.8% | top-2/1(%): 48.8%/38.0%, top-3/1(%): 60.0%/53.1%, top-4/1(%): 68.3%/66.0%,
Apple (R1-2308260) | 32, (4 x 8, arrangement: ColumnFirst) Antenna spacing: (dv = 0.8, dh = 0.4) setB design: Column shift: 1 | 32, (4 x 8, arrangement: RowFirst) Antenna spacing: (dv = 0.5, dh = 0.5) setB design: Column shift: 0 | Case 2, no measurement error | 32 | F8 | 1/4 | For training, column shift: 1 5,7,14,16,21,23,30,32 For test, column shift: 0 1,3,10,12,17,19,26,28 | Best Rx beam | L1-RSRPs of Set B | Probablities of Top-1 beam for all Tx beams in Set A | Top-1 genie-aided beam ID | Fully connected network | around 0.05 million parameters |  |  | 75k | 25k | 8.7%/25.4% | 12.6%/37.7% | top-2/1(%): 17.6%/39.2%, top-3/1(%): 24.7%/53.1%, top-4/1(%): 31.4%/65.0%,
Apple (R1-2308260) | 32, (4 x 8, arrangement: ColumnFirst) Antenna spacing: (dv = 0.8, dh = 0.4) setB design: Column shift: 1 | 32, (4 x 8, arrangement: RowFirst) Antenna spacing: (dv = 0.5, dh = 0.5) setB design: Column shift: 1 | Case 2, no measurement error | 32 | F8 | 1/4 | For training, column shift: 1 5,7,14,16,21,23,30,32 For test, column shift: 1 5,7,14,16,21,23,30,32 | Best Rx beam | L1-RSRPs of Set B | Probablities of Top-1 beam for all Tx beams in Set A | Top-1 genie-aided beam ID | Fully connected network | around 0.05 million parameters |  |  | 75k | 25k | 9.3%/24.8% | 13.5%/36.3% | top-2/1(%): 14.0%/38.8%, top-3/1(%): 18.9%/52.6%, top-4/1(%): 23.0%/65.1%,
Apple (R1-2308260) | 32, (4 x 8, arrangement: ColumnFirst) Antenna spacing: (dv = 0.8, dh = 0.4) setB design: Column shift: 1 | 32, (4 x 8, arrangement: RowFirst) Antenna spacing: (dv = 0.5, dh = 0.5) setB design: Column shift: 2 | Case 2, no measurement error | 32 | F8 | 1/4 | For training, column shift: 1 5,7,14,16,21,23,30,32 For test, column shift: 2 2,4,9,11,18,20,25,27 | Best Rx beam | L1-RSRPs of Set B | Probablities of Top-1 beam for all Tx beams in Set A | Top-1 genie-aided beam ID | Fully connected network | around 0.05 million parameters |  |  | 75k | 25k | 9.0%/24.7% | 12.7%/36.9% | top-2/1(%): 13.9%/38.1%, top-3/1(%): 17.9%/51.8%, top-4/1(%): 23.4%/66.0%,
Apple (R1-2308260) | 32, (4 x 8, arrangement: ColumnFirst) Antenna spacing: (dv = 0.8, dh = 0.4) setB design: Column shift: 1 | 32, (4 x 8, arrangement: RowFirst) Antenna spacing: (dv = 0.5, dh = 0.5) setB design: Column shift: 3 | Case 2, no measurement error | 32 | F8 | 1/4 | For training, column shift: 1 5,7,14,16,21,23,30,32 For test, column shift: 3 6,8,13,15,22,24,29,31 | Best Rx beam | L1-RSRPs of Set B | Probablities of Top-1 beam for all Tx beams in Set A | Top-1 genie-aided beam ID | Fully connected network | around 0.05 million parameters |  |  | 75k | 25k | 7.7%/24.8% | 10.1%/36.2% | top-2/1(%): 14.4%/39.1%, top-3/1(%): 19.3%/52.4%, top-4/1(%): 24.5%/65.2%,
Apple (R1-2308260) | 32, (4 x 8, arrangement: ColumnFirst) Antenna spacing: (dv = 0.8, dh = 0.4) setB design: Column shift: 2 | 32, (4 x 8, arrangement: ColumnFirst) Antenna spacing: (dv = 0.8, dh = 0.4) setB design: Column shift: 2 | Case 1, no measurement error | 32 | F8 | 1/4 | For training, column shift: 2 2,4,9,11,18,20,25,27 For test, column shift: 2 2,4,9,11,18,20,25,27 | Best Rx beam | L1-RSRPs of Set B | Probablities of Top-1 beam for all Tx beams in Set A | Top-1 genie-aided beam ID | Fully connected network | around 0.05 million parameters |  |  | 75k | 25k | 80.7%/26.1% | 89.0%/36.6% | top-2/1(%): 95.2%/39.8%, top-3/1(%): 98.2%/53.4%, top-4/1(%): 99.2%/68.3%,
Apple (R1-2308260) | 32, (4 x 8, arrangement: ColumnFirst) Antenna spacing: (dv = 0.8, dh = 0.4) setB design: Column shift: 2 | 32, (4 x 8, arrangement: ColumnFirst) Antenna spacing: (dv = 0.5, dh = 0.5) setB design: Column shift: 0 | Case 2, no measurement error | 32 | F8 | 1/4 | For training, column shift: 2 2,4,9,11,18,20,25,27 For test, column shift: 0 1,3,10,12,17,19,26,28 | Best Rx beam | L1-RSRPs of Set B | Probablities of Top-1 beam for all Tx beams in Set A | Top-1 genie-aided beam ID | Fully connected network | around 0.05 million parameters |  |  | 75k | 25k | 16.6%/25.4% | 27.0%/37.7% | top-2/1(%): 30.0%/39.3%, top-3/1(%): 42.7%/53.0%, top-4/1(%): 55.3%/64.7%,
Apple (R1-2308260) | 32, (4 x 8, arrangement: ColumnFirst) Antenna spacing: (dv = 0.8, dh = 0.4) setB design: Column shift: 2 | 32, (4 x 8, arrangement: ColumnFirst) Antenna spacing: (dv = 0.5, dh = 0.5) setB design: Column shift: 1 | Case 2, no measurement error | 32 | F8 | 1/4 | For training, column shift: 2 2,4,9,11,18,20,25,27 For test, column shift: 1 5,7,14,16,21,23,30,32 | Best Rx beam | L1-RSRPs of Set B | Probablities of Top-1 beam for all Tx beams in Set A | Top-1 genie-aided beam ID | Fully connected network | around 0.05 million parameters |  |  | 75k | 25k | 7.6%/24.9% | 13.8%/36.3% | top-2/1(%): 14.9%/38.7%, top-3/1(%): 23.0%/52.1%, top-4/1(%): 33.2%/64.6%,
Apple (R1-2308260) | 32, (4 x 8, arrangement: ColumnFirst) Antenna spacing: (dv = 0.8, dh = 0.4) setB design: Column shift: 2 | 32, (4 x 8, arrangement: ColumnFirst) Antenna spacing: (dv = 0.5, dh = 0.5) setB design: Column shift: 2 | Case 2, no measurement error | 32 | F8 | 1/4 | For training, column shift: 2 2,4,9,11,18,20,25,27 For test, column shift: 2 2,4,9,11,18,20,25,27 | Best Rx beam | L1-RSRPs of Set B | Probablities of Top-1 beam for all Tx beams in Set A | Top-1 genie-aided beam ID | Fully connected network | around 0.05 million parameters |  |  | 75k | 25k | 64.0%/24.7% | 78.5%/36.9% | top-2/1(%): 85.8%/38.5%, top-3/1(%): 92.6%/52.2%, top-4/1(%): 96.0%/66.1%,
Apple (R1-2308260) | 32, (4 x 8, arrangement: ColumnFirst) Antenna spacing: (dv = 0.8, dh = 0.4) setB design: Column shift: 2 | 32, (4 x 8, arrangement: ColumnFirst) Antenna spacing: (dv = 0.5, dh = 0.5) setB design: Column shift: 3 | Case 2, no measurement error | 32 | F8 | 1/4 | For training, column shift: 2 2,4,9,11,18,20,25,27 For test, column shift: 3 6,8,13,15,22,24,29,31 | Best Rx beam | L1-RSRPs of Set B | Probablities of Top-1 beam for all Tx beams in Set A | Top-1 genie-aided beam ID | Fully connected network | around 0.05 million parameters |  |  | 75k | 25k | 17.9%/24.8% | 24.0%/36.2% | top-2/1(%): 38.2%/39.5%, top-3/1(%): 50.3%/53.0%, top-4/1(%): 63.4%/65.5%,
Apple (R1-2308260) | 32, (4 x 8, arrangement: ColumnFirst) Antenna spacing: (dv = 0.8, dh = 0.4) setB design: Column shift: 2 | 32, (4 x 8, arrangement: ColumnFirst) Antenna spacing: (dv = 0.8, dh = 0.4) setB design: Column shift: 0 | Case 2, no measurement error | 32 | F8 | 1/4 | For training, column shift: 2 2,4,9,11,18,20,25,27 For test, column shift: 0 1,3,10,12,17,19,26,28 | Best Rx beam | L1-RSRPs of Set B | Probablities of Top-1 beam for all Tx beams in Set A | Top-1 genie-aided beam ID | Fully connected network | around 0.05 million parameters |  |  | 75k | 25k | 23.8%/25.7% | 32.3%/36.0% | top-2/1(%): 42.7%/39.0%, top-3/1(%): 54.9%/52.2%, top-4/1(%): 66.6%/66.5%,
Apple (R1-2308260) | 32, (4 x 8, arrangement: ColumnFirst) Antenna spacing: (dv = 0.8, dh = 0.4) setB design: Column shift: 2 | 32, (4 x 8, arrangement: ColumnFirst) Antenna spacing: (dv = 0.8, dh = 0.4) setB design: Column shift: 1 | Case 2, no measurement error | 32 | F8 | 1/4 | For training, column shift: 2 2,4,9,11,18,20,25,27 For test, column shift: 1 5,7,14,16,21,23,30,32 | Best Rx beam | L1-RSRPs of Set B | Probablities of Top-1 beam for all Tx beams in Set A | Top-1 genie-aided beam ID | Fully connected network | around 0.05 million parameters |  |  | 75k | 25k | 10.8%/23.7% | 15.2%/34.0% | top-2/1(%): 19.8%/38.3%, top-3/1(%): 30.7%/52.7%, top-4/1(%): 41.7%/65.8%,
Apple (R1-2308260) | 32, (4 x 8, arrangement: ColumnFirst) Antenna spacing: (dv = 0.8, dh = 0.4) setB design: Column shift: 2 | 32, (4 x 8, arrangement: ColumnFirst) Antenna spacing: (dv = 0.8, dh = 0.4) setB design: Column shift: 2 | Case 2, no measurement error | 32 | F8 | 1/4 | For training, column shift: 2 2,4,9,11,18,20,25,27 For test, column shift: 2 2,4,9,11,18,20,25,27 | Best Rx beam | L1-RSRPs of Set B | Probablities of Top-1 beam for all Tx beams in Set A | Top-1 genie-aided beam ID | Fully connected network | around 0.05 million parameters |  |  | 75k | 25k | 80.7%/26.1% | 89.0%/36.6% | top-2/1(%): 95.2%/39.8%, top-3/1(%): 98.2%/53.4%, top-4/1(%): 99.2%/68.3%,
Apple (R1-2308260) | 32, (4 x 8, arrangement: ColumnFirst) Antenna spacing: (dv = 0.8, dh = 0.4) setB design: Column shift: 2 | 32, (4 x 8, arrangement: ColumnFirst) Antenna spacing: (dv = 0.8, dh = 0.4) setB design: Column shift: 3 | Case 2, no measurement error | 32 | F8 | 1/4 | For training, column shift: 2 2,4,9,11,18,20,25,27 For test, column shift: 3 6,8,13,15,22,24,29,31 | Best Rx beam | L1-RSRPs of Set B | Probablities of Top-1 beam for all Tx beams in Set A | Top-1 genie-aided beam ID | Fully connected network | around 0.05 million parameters |  |  | 75k | 25k | 20.3%/23.5% | 26.1%/33.8% | top-2/1(%): 40.8%/38.0%, top-3/1(%): 55.7%/53.1%, top-4/1(%): 68.6%/66.0%,
Apple (R1-2308260) | 32, (4 x 8, arrangement: ColumnFirst) Antenna spacing: (dv = 0.8, dh = 0.4) setB design: Column shift: 2 | 32, (4 x 8, arrangement: RowFirst) Antenna spacing: (dv = 0.5, dh = 0.5) setB design: Column shift: 0 | Case 2, no measurement error | 32 | F8 | 1/4 | For training, column shift: 2 2,4,9,11,18,20,25,27 For test, column shift: 0 1,3,10,12,17,19,26,28 | Best Rx beam | L1-RSRPs of Set B | Probablities of Top-1 beam for all Tx beams in Set A | Top-1 genie-aided beam ID | Fully connected network | around 0.05 million parameters |  |  | 75k | 25k | 2.6%/25.4% | 4.2%/37.7% | top-2/1(%): 7.6%/39.2%, top-3/1(%): 15.2%/53.1%, top-4/1(%): 20.4%/65.0%,
Apple (R1-2308260) | 32, (4 x 8, arrangement: ColumnFirst) Antenna spacing: (dv = 0.8, dh = 0.4) setB design: Column shift: 2 | 32, (4 x 8, arrangement: RowFirst) Antenna spacing: (dv = 0.5, dh = 0.5) setB design: Column shift: 1 | Case 2, no measurement error | 32 | F8 | 1/4 | For training, column shift: 2 2,4,9,11,18,20,25,27 For test, column shift: 1 5,7,14,16,21,23,30,32 | Best Rx beam | L1-RSRPs of Set B | Probablities of Top-1 beam for all Tx beams in Set A | Top-1 genie-aided beam ID | Fully connected network | around 0.05 million parameters |  |  | 75k | 25k | 6.4%/24.8% | 9.9%/36.3% | top-2/1(%): 8.5%/38.8%, top-3/1(%): 12.9%/52.6%, top-4/1(%): 15.2%/65.1%,
Apple (R1-2308260) | 32, (4 x 8, arrangement: ColumnFirst) Antenna spacing: (dv = 0.8, dh = 0.4) setB design: Column shift: 2 | 32, (4 x 8, arrangement: RowFirst) Antenna spacing: (dv = 0.5, dh = 0.5) setB design: Column shift: 2 | Case 2, no measurement error | 32 | F8 | 1/4 | For training, column shift: 2 2,4,9,11,18,20,25,27 For test, column shift: 2 2,4,9,11,18,20,25,27 | Best Rx beam | L1-RSRPs of Set B | Probablities of Top-1 beam for all Tx beams in Set A | Top-1 genie-aided beam ID | Fully connected network | around 0.05 million parameters |  |  | 75k | 25k | 9.0%/24.7% | 13.1%/36.9% | top-2/1(%): 13.0%/38.1%, top-3/1(%): 17.2%/51.8%, top-4/1(%): 23.0%/66.0%,
Apple (R1-2308260) | 32, (4 x 8, arrangement: ColumnFirst) Antenna spacing: (dv = 0.8, dh = 0.4) setB design: Column shift: 2 | 32, (4 x 8, arrangement: RowFirst) Antenna spacing: (dv = 0.5, dh = 0.5) setB design: Column shift: 3 | Case 2, no measurement error | 32 | F8 | 1/4 | For training, column shift: 2 2,4,9,11,18,20,25,27 For test, column shift: 3 6,8,13,15,22,24,29,31 | Best Rx beam | L1-RSRPs of Set B | Probablities of Top-1 beam for all Tx beams in Set A | Top-1 genie-aided beam ID | Fully connected network | around 0.05 million parameters |  |  | 75k | 25k | 4.3%/24.8% | 6.5%/36.2% | top-2/1(%): 9.8%/39.1%, top-3/1(%): 16.4%/52.4%, top-4/1(%): 21.2%/65.2%,
Apple (R1-2308260) | 32, (4 x 8, arrangement: ColumnFirst) Antenna spacing: (dv = 0.8, dh = 0.4) setB design: Column shift: 3 | 32, (4 x 8, arrangement: ColumnFirst) Antenna spacing: (dv = 0.8, dh = 0.4) setB design: Column shift: 3 | Case 1, no measurement error | 32 | F8 | 1/4 | For training, column shift: 3 6,8,13,15,22,24,29,31 For test, column shift: 3 6,8,13,15,22,24,29,31 | Best Rx beam | L1-RSRPs of Set B | Probablities of Top-1 beam for all Tx beams in Set A | Top-1 genie-aided beam ID | Fully connected network | around 0.05 million parameters |  |  | 75k | 25k | 80.9%/23.5% | 89.2%/33.8% | top-2/1(%): 95.1%/38.0%, top-3/1(%): 98.1%/53.1%, top-4/1(%): 99.2%/66.0%,
Apple (R1-2308260) | 32, (4 x 8, arrangement: ColumnFirst) Antenna spacing: (dv = 0.8, dh = 0.4) setB design: Column shift: 3 | 32, (4 x 8, arrangement: ColumnFirst) Antenna spacing: (dv = 0.5, dh = 0.5) setB design: Column shift: 0 | Case 2, no measurement error | 32 | F8 | 1/4 | For training, column shift: 3 6,8,13,15,22,24,29,31 For test, column shift: 0 1,3,10,12,17,19,26,28 | Best Rx beam | L1-RSRPs of Set B | Probablities of Top-1 beam for all Tx beams in Set A | Top-1 genie-aided beam ID | Fully connected network | around 0.05 million parameters |  |  | 75k | 25k | 12.1%/25.4% | 18.4%/37.7% | top-2/1(%): 17.9%/39.3%, top-3/1(%): 22.5%/53.0%, top-4/1(%): 29.9%/64.7%,
Apple (R1-2308260) | 32, (4 x 8, arrangement: ColumnFirst) Antenna spacing: (dv = 0.8, dh = 0.4) setB design: Column shift: 3 | 32, (4 x 8, arrangement: ColumnFirst) Antenna spacing: (dv = 0.5, dh = 0.5) setB design: Column shift: 1 | Case 2, no measurement error | 32 | F8 | 1/4 | For training, column shift: 3 6,8,13,15,22,24,29,31 For test, column shift: 1 5,7,14,16,21,23,30,32 | Best Rx beam | L1-RSRPs of Set B | Probablities of Top-1 beam for all Tx beams in Set A | Top-1 genie-aided beam ID | Fully connected network | around 0.05 million parameters |  |  | 75k | 25k | 23.1%/24.9% | 33.8%/36.3% | top-2/1(%): 36.3%/38.7%, top-3/1(%): 48.1%/52.1%, top-4/1(%): 57.9%/64.6%,
Apple (R1-2308260) | 32, (4 x 8, arrangement: ColumnFirst) Antenna spacing: (dv = 0.8, dh = 0.4) setB design: Column shift: 3 | 32, (4 x 8, arrangement: ColumnFirst) Antenna spacing: (dv = 0.5, dh = 0.5) setB design: Column shift: 2 | Case 2, no measurement error | 32 | F8 | 1/4 | For training, column shift: 3 6,8,13,15,22,24,29,31 For test, column shift: 2 2,4,9,11,18,20,25,27 | Best Rx beam | L1-RSRPs of Set B | Probablities of Top-1 beam for all Tx beams in Set A | Top-1 genie-aided beam ID | Fully connected network | around 0.05 million parameters |  |  | 75k | 25k | 15.6%/24.7% | 22.7%/36.9% | top-2/1(%): 36.2%/38.5%, top-3/1(%): 48.8%/52.2%, top-4/1(%): 62.0%/66.1%,
Apple (R1-2308260) | 32, (4 x 8, arrangement: ColumnFirst) Antenna spacing: (dv = 0.8, dh = 0.4) setB design: Column shift: 3 | 32, (4 x 8, arrangement: ColumnFirst) Antenna spacing: (dv = 0.5, dh = 0.5) setB design: Column shift: 3 | Case 2, no measurement error | 32 | F8 | 1/4 | For training, column shift: 3 6,8,13,15,22,24,29,31 For test, column shift: 3 6,8,13,15,22,24,29,31 | Best Rx beam | L1-RSRPs of Set B | Probablities of Top-1 beam for all Tx beams in Set A | Top-1 genie-aided beam ID | Fully connected network | around 0.05 million parameters |  |  | 75k | 25k | 50.2%/24.8% | 65.6%/36.2% | top-2/1(%): 75.9%/39.5%, top-3/1(%): 84.9%/53.0%, top-4/1(%): 90.4%/65.5%,
Apple (R1-2308260) | 32, (4 x 8, arrangement: ColumnFirst) Antenna spacing: (dv = 0.8, dh = 0.4) setB design: Column shift: 3 | 32, (4 x 8, arrangement: ColumnFirst) Antenna spacing: (dv = 0.8, dh = 0.4) setB design: Column shift: 0 | Case 2, no measurement error | 32 | F8 | 1/4 | For training, column shift: 3 6,8,13,15,22,24,29,31 For test, column shift: 0 1,3,10,12,17,19,26,28 | Best Rx beam | L1-RSRPs of Set B | Probablities of Top-1 beam for all Tx beams in Set A | Top-1 genie-aided beam ID | Fully connected network | around 0.05 million parameters |  |  | 75k | 25k | 15.8%/25.7% | 21.2%/36.0% | top-2/1(%): 23.6%/39.0%, top-3/1(%): 31.7%/52.2%, top-4/1(%): 40.8%/66.5%,
Apple (R1-2308260) | 32, (4 x 8, arrangement: ColumnFirst) Antenna spacing: (dv = 0.8, dh = 0.4) setB design: Column shift: 3 | 32, (4 x 8, arrangement: ColumnFirst) Antenna spacing: (dv = 0.8, dh = 0.4) setB design: Column shift: 1 | Case 2, no measurement error | 32 | F8 | 1/4 | For training, column shift: 3 6,8,13,15,22,24,29,31 For test, column shift: 1 5,7,14,16,21,23,30,32 | Best Rx beam | L1-RSRPs of Set B | Probablities of Top-1 beam for all Tx beams in Set A | Top-1 genie-aided beam ID | Fully connected network | around 0.05 million parameters |  |  | 75k | 25k | 34.7%/23.7% | 44.9%/34.0% | top-2/1(%): 50.1%/38.3%, top-3/1(%): 59.3%/52.7%, top-4/1(%): 69.1%/65.8%,
Apple (R1-2308260) | 32, (4 x 8, arrangement: ColumnFirst) Antenna spacing: (dv = 0.8, dh = 0.4) setB design: Column shift: 3 | 32, (4 x 8, arrangement: ColumnFirst) Antenna spacing: (dv = 0.8, dh = 0.4) setB design: Column shift: 2 | Case 2, no measurement error | 32 | F8 | 1/4 | For training, column shift: 3 6,8,13,15,22,24,29,31 For test, column shift: 2 2,4,9,11,18,20,25,27 | Best Rx beam | L1-RSRPs of Set B | Probablities of Top-1 beam for all Tx beams in Set A | Top-1 genie-aided beam ID | Fully connected network | around 0.05 million parameters |  |  | 75k | 25k | 21.6%/26.1% | 27.9%/36.6% | top-2/1(%): 47.5%/39.8%, top-3/1(%): 61.1%/53.4%, top-4/1(%): 74.3%/68.3%,
Apple (R1-2308260) | 32, (4 x 8, arrangement: ColumnFirst) Antenna spacing: (dv = 0.8, dh = 0.4) setB design: Column shift: 3 | 32, (4 x 8, arrangement: ColumnFirst) Antenna spacing: (dv = 0.8, dh = 0.4) setB design: Column shift: 3 | Case 2, no measurement error | 32 | F8 | 1/4 | For training, column shift: 3 6,8,13,15,22,24,29,31 For test, column shift: 3 6,8,13,15,22,24,29,31 | Best Rx beam | L1-RSRPs of Set B | Probablities of Top-1 beam for all Tx beams in Set A | Top-1 genie-aided beam ID | Fully connected network | around 0.05 million parameters |  |  | 75k | 25k | 80.9%/23.5% | 89.2%/33.8% | top-2/1(%): 95.1%/38.0%, top-3/1(%): 98.1%/53.1%, top-4/1(%): 99.2%/66.0%,
Apple (R1-2308260) | 32, (4 x 8, arrangement: ColumnFirst) Antenna spacing: (dv = 0.8, dh = 0.4) setB design: Column shift: 3 | 32, (4 x 8, arrangement: RowFirst) Antenna spacing: (dv = 0.5, dh = 0.5) setB design: Column shift: 0 | Case 2, no measurement error | 32 | F8 | 1/4 | For training, column shift: 3 6,8,13,15,22,24,29,31 For test, column shift: 0 1,3,10,12,17,19,26,28 | Best Rx beam | L1-RSRPs of Set B | Probablities of Top-1 beam for all Tx beams in Set A | Top-1 genie-aided beam ID | Fully connected network | around 0.05 million parameters |  |  | 75k | 25k | 5.6%/25.4% | 7.6%/37.7% | top-2/1(%): 10.6%/39.2%, top-3/1(%): 14.6%/53.1%, top-4/1(%): 20.1%/65.0%,
Apple (R1-2308260) | 32, (4 x 8, arrangement: ColumnFirst) Antenna spacing: (dv = 0.8, dh = 0.4) setB design: Column shift: 3 | 32, (4 x 8, arrangement: RowFirst) Antenna spacing: (dv = 0.5, dh = 0.5) setB design: Column shift: 1 | Case 2, no measurement error | 32 | F8 | 1/4 | For training, column shift: 3 6,8,13,15,22,24,29,31 For test, column shift: 1 5,7,14,16,21,23,30,32 | Best Rx beam | L1-RSRPs of Set B | Probablities of Top-1 beam for all Tx beams in Set A | Top-1 genie-aided beam ID | Fully connected network | around 0.05 million parameters |  |  | 75k | 25k | 3.0%/24.8% | 4.3%/36.3% | top-2/1(%): 9.1%/38.8%, top-3/1(%): 12.7%/52.6%, top-4/1(%): 16.4%/65.1%,
Apple (R1-2308260) | 32, (4 x 8, arrangement: ColumnFirst) Antenna spacing: (dv = 0.8, dh = 0.4) setB design: Column shift: 3 | 32, (4 x 8, arrangement: RowFirst) Antenna spacing: (dv = 0.5, dh = 0.5) setB design: Column shift: 2 | Case 2, no measurement error | 32 | F8 | 1/4 | For training, column shift: 3 6,8,13,15,22,24,29,31 For test, column shift: 2 2,4,9,11,18,20,25,27 | Best Rx beam | L1-RSRPs of Set B | Probablities of Top-1 beam for all Tx beams in Set A | Top-1 genie-aided beam ID | Fully connected network | around 0.05 million parameters |  |  | 75k | 25k | 5.8%/24.7% | 8.1%/36.9% | top-2/1(%): 16.2%/38.1%, top-3/1(%): 23.2%/51.8%, top-4/1(%): 31.4%/66.0%,
Apple (R1-2308260) | 32, (4 x 8, arrangement: ColumnFirst) Antenna spacing: (dv = 0.8, dh = 0.4) setB design: Column shift: 3 | 32, (4 x 8, arrangement: RowFirst) Antenna spacing: (dv = 0.5, dh = 0.5) setB design: Column shift: 3 | Case 2, no measurement error | 32 | F8 | 1/4 | For training, column shift: 3 6,8,13,15,22,24,29,31 For test, column shift: 3 6,8,13,15,22,24,29,31 | Best Rx beam | L1-RSRPs of Set B | Probablities of Top-1 beam for all Tx beams in Set A | Top-1 genie-aided beam ID | Fully connected network | around 0.05 million parameters |  |  | 75k | 25k | 7.5%/24.8% | 11.4%/36.2% | top-2/1(%): 15.5%/39.1%, top-3/1(%): 21.9%/52.4%, top-4/1(%): 28.6%/65.2%,
Apple (R1-2308260) | 32, (4 x 8, arrangement: RowFirst) Antenna spacing: (dv = 0.5, dh = 0.5) setB design: Column shift: 0 | 32, (4 x 8, arrangement: RowFirst) Antenna spacing: (dv = 0.5, dh = 0.5) setB design: Column shift: 0 | Case 1, no measurement error | 32 | F8 | 1/4 | For training, column shift: 0 1,3,10,12,17,19,26,28 For test, column shift: 0 1,3,10,12,17,19,26,28 | Best Rx beam | L1-RSRPs of Set B | Probablities of Top-1 beam for all Tx beams in Set A | Top-1 genie-aided beam ID | Fully connected network | around 0.05 million parameters |  |  | 75k | 25k | 79.9%/25.4% | 88.3%/37.7% | top-2/1(%): 94.8%/39.2%, top-3/1(%): 98.1%/53.1%, top-4/1(%): 99.2%/65.0%,
Apple (R1-2308260) | 32, (4 x 8, arrangement: RowFirst) Antenna spacing: (dv = 0.5, dh = 0.5) setB design: Column shift: 0 | 32, (4 x 8, arrangement: ColumnFirst) Antenna spacing: (dv = 0.5, dh = 0.5) setB design: Column shift: 0 | Case 2, no measurement error | 32 | F8 | 1/4 | For training, column shift: 0 1,3,10,12,17,19,26,28 For test, column shift: 0 1,3,10,12,17,19,26,28 | Best Rx beam | L1-RSRPs of Set B | Probablities of Top-1 beam for all Tx beams in Set A | Top-1 genie-aided beam ID | Fully connected network | around 0.05 million parameters |  |  | 75k | 25k | 17.2%/25.4% | 24.1%/37.7% | top-2/1(%): 32.6%/39.3%, top-3/1(%): 38.9%/53.0%, top-4/1(%): 43.9%/64.7%,
Apple (R1-2308260) | 32, (4 x 8, arrangement: RowFirst) Antenna spacing: (dv = 0.5, dh = 0.5) setB design: Column shift: 0 | 32, (4 x 8, arrangement: ColumnFirst) Antenna spacing: (dv = 0.5, dh = 0.5) setB design: Column shift: 1 | Case 2, no measurement error | 32 | F8 | 1/4 | For training, column shift: 0 1,3,10,12,17,19,26,28 For test, column shift: 1 5,7,14,16,21,23,30,32 | Best Rx beam | L1-RSRPs of Set B | Probablities of Top-1 beam for all Tx beams in Set A | Top-1 genie-aided beam ID | Fully connected network | around 0.05 million parameters |  |  | 75k | 25k | 15.6%/24.9% | 21.1%/36.3% | top-2/1(%): 28.1%/38.7%, top-3/1(%): 35.8%/52.1%, top-4/1(%): 40.8%/64.6%,
Apple (R1-2308260) | 32, (4 x 8, arrangement: RowFirst) Antenna spacing: (dv = 0.5, dh = 0.5) setB design: Column shift: 0 | 32, (4 x 8, arrangement: ColumnFirst) Antenna spacing: (dv = 0.5, dh = 0.5) setB design: Column shift: 2 | Case 2, no measurement error | 32 | F8 | 1/4 | For training, column shift: 0 1,3,10,12,17,19,26,28 For test, column shift: 2 2,4,9,11,18,20,25,27 | Best Rx beam | L1-RSRPs of Set B | Probablities of Top-1 beam for all Tx beams in Set A | Top-1 genie-aided beam ID | Fully connected network | around 0.05 million parameters |  |  | 75k | 25k | 3.2%/24.7% | 6.0%/36.9% | top-2/1(%): 8.2%/38.5%, top-3/1(%): 16.0%/52.2%, top-4/1(%): 22.4%/66.1%,
Apple (R1-2308260) | 32, (4 x 8, arrangement: RowFirst) Antenna spacing: (dv = 0.5, dh = 0.5) setB design: Column shift: 0 | 32, (4 x 8, arrangement: ColumnFirst) Antenna spacing: (dv = 0.5, dh = 0.5) setB design: Column shift: 3 | Case 2, no measurement error | 32 | F8 | 1/4 | For training, column shift: 0 1,3,10,12,17,19,26,28 For test, column shift: 3 6,8,13,15,22,24,29,31 | Best Rx beam | L1-RSRPs of Set B | Probablities of Top-1 beam for all Tx beams in Set A | Top-1 genie-aided beam ID | Fully connected network | around 0.05 million parameters |  |  | 75k | 25k | 3.2%/24.8% | 6.0%/36.2% | top-2/1(%): 7.2%/39.5%, top-3/1(%): 13.9%/53.0%, top-4/1(%): 19.4%/65.5%,
Apple (R1-2308260) | 32, (4 x 8, arrangement: RowFirst) Antenna spacing: (dv = 0.5, dh = 0.5) setB design: Column shift: 0 | 32, (4 x 8, arrangement: ColumnFirst) Antenna spacing: (dv = 0.8, dh = 0.4) setB design: Column shift: 0 | Case 2, no measurement error | 32 | F8 | 1/4 | For training, column shift: 0 1,3,10,12,17,19,26,28 For test, column shift: 0 1,3,10,12,17,19,26,28 | Best Rx beam | L1-RSRPs of Set B | Probablities of Top-1 beam for all Tx beams in Set A | Top-1 genie-aided beam ID | Fully connected network | around 0.05 million parameters |  |  | 75k | 25k | 9.3%/25.7% | 13.5%/36.0% | top-2/1(%): 21.1%/39.0%, top-3/1(%): 27.7%/52.2%, top-4/1(%): 32.7%/66.5%,
Apple (R1-2308260) | 32, (4 x 8, arrangement: RowFirst) Antenna spacing: (dv = 0.5, dh = 0.5) setB design: Column shift: 0 | 32, (4 x 8, arrangement: ColumnFirst) Antenna spacing: (dv = 0.8, dh = 0.4) setB design: Column shift: 1 | Case 2, no measurement error | 32 | F8 | 1/4 | For training, column shift: 0 1,3,10,12,17,19,26,28 For test, column shift: 1 5,7,14,16,21,23,30,32 | Best Rx beam | L1-RSRPs of Set B | Probablities of Top-1 beam for all Tx beams in Set A | Top-1 genie-aided beam ID | Fully connected network | around 0.05 million parameters |  |  | 75k | 25k | 7.8%/23.7% | 11.5%/34.0% | top-2/1(%): 17.1%/38.3%, top-3/1(%): 24.6%/52.7%, top-4/1(%): 29.1%/65.8%,
Apple (R1-2308260) | 32, (4 x 8, arrangement: RowFirst) Antenna spacing: (dv = 0.5, dh = 0.5) setB design: Column shift: 0 | 32, (4 x 8, arrangement: ColumnFirst) Antenna spacing: (dv = 0.8, dh = 0.4) setB design: Column shift: 2 | Case 2, no measurement error | 32 | F8 | 1/4 | For training, column shift: 0 1,3,10,12,17,19,26,28 For test, column shift: 2 2,4,9,11,18,20,25,27 | Best Rx beam | L1-RSRPs of Set B | Probablities of Top-1 beam for all Tx beams in Set A | Top-1 genie-aided beam ID | Fully connected network | around 0.05 million parameters |  |  | 75k | 25k | 2.7%/26.1% | 5.1%/36.6% | top-2/1(%): 8.3%/39.8%, top-3/1(%): 14.8%/53.4%, top-4/1(%): 21.5%/68.3%,
Apple (R1-2308260) | 32, (4 x 8, arrangement: RowFirst) Antenna spacing: (dv = 0.5, dh = 0.5) setB design: Column shift: 0 | 32, (4 x 8, arrangement: ColumnFirst) Antenna spacing: (dv = 0.8, dh = 0.4) setB design: Column shift: 3 | Case 2, no measurement error | 32 | F8 | 1/4 | For training, column shift: 0 1,3,10,12,17,19,26,28 For test, column shift: 3 6,8,13,15,22,24,29,31 | Best Rx beam | L1-RSRPs of Set B | Probablities of Top-1 beam for all Tx beams in Set A | Top-1 genie-aided beam ID | Fully connected network | around 0.05 million parameters |  |  | 75k | 25k | 3.0%/23.5% | 4.5%/33.8% | top-2/1(%): 7.4%/38.0%, top-3/1(%): 12.5%/53.1%, top-4/1(%): 15.8%/66.0%,
Apple (R1-2308260) | 32, (4 x 8, arrangement: RowFirst) Antenna spacing: (dv = 0.5, dh = 0.5) setB design: Column shift: 0 | 32, (4 x 8, arrangement: RowFirst) Antenna spacing: (dv = 0.5, dh = 0.5) setB design: Column shift: 0 | Case 2, no measurement error | 32 | F8 | 1/4 | For training, column shift: 0 1,3,10,12,17,19,26,28 For test, column shift: 0 1,3,10,12,17,19,26,28 | Best Rx beam | L1-RSRPs of Set B | Probablities of Top-1 beam for all Tx beams in Set A | Top-1 genie-aided beam ID | Fully connected network | around 0.05 million parameters |  |  | 75k | 25k | 79.9%/25.4% | 88.3%/37.7% | top-2/1(%): 94.8%/39.2%, top-3/1(%): 98.1%/53.1%, top-4/1(%): 99.2%/65.0%,
Apple (R1-2308260) | 32, (4 x 8, arrangement: RowFirst) Antenna spacing: (dv = 0.5, dh = 0.5) setB design: Column shift: 0 | 32, (4 x 8, arrangement: RowFirst) Antenna spacing: (dv = 0.5, dh = 0.5) setB design: Column shift: 1 | Case 2, no measurement error | 32 | F8 | 1/4 | For training, column shift: 0 1,3,10,12,17,19,26,28 For test, column shift: 1 5,7,14,16,21,23,30,32 | Best Rx beam | L1-RSRPs of Set B | Probablities of Top-1 beam for all Tx beams in Set A | Top-1 genie-aided beam ID | Fully connected network | around 0.05 million parameters |  |  | 75k | 25k | 21.8%/24.8% | 27.3%/36.3% | top-2/1(%): 46.5%/38.8%, top-3/1(%): 63.0%/52.6%, top-4/1(%): 73.8%/65.1%,
Apple (R1-2308260) | 32, (4 x 8, arrangement: RowFirst) Antenna spacing: (dv = 0.5, dh = 0.5) setB design: Column shift: 0 | 32, (4 x 8, arrangement: RowFirst) Antenna spacing: (dv = 0.5, dh = 0.5) setB design: Column shift: 2 | Case 2, no measurement error | 32 | F8 | 1/4 | For training, column shift: 0 1,3,10,12,17,19,26,28 For test, column shift: 2 2,4,9,11,18,20,25,27 | Best Rx beam | L1-RSRPs of Set B | Probablities of Top-1 beam for all Tx beams in Set A | Top-1 genie-aided beam ID | Fully connected network | around 0.05 million parameters |  |  | 75k | 25k | 10.4%/24.7% | 13.2%/36.9% | top-2/1(%): 22.7%/38.1%, top-3/1(%): 36.6%/51.8%, top-4/1(%): 46.9%/66.0%,
Apple (R1-2308260) | 32, (4 x 8, arrangement: RowFirst) Antenna spacing: (dv = 0.5, dh = 0.5) setB design: Column shift: 0 | 32, (4 x 8, arrangement: RowFirst) Antenna spacing: (dv = 0.5, dh = 0.5) setB design: Column shift: 3 | Case 2, no measurement error | 32 | F8 | 1/4 | For training, column shift: 0 1,3,10,12,17,19,26,28 For test, column shift: 3 6,8,13,15,22,24,29,31 | Best Rx beam | L1-RSRPs of Set B | Probablities of Top-1 beam for all Tx beams in Set A | Top-1 genie-aided beam ID | Fully connected network | around 0.05 million parameters |  |  | 75k | 25k | 13.6%/24.8% | 17.3%/36.2% | top-2/1(%): 33.1%/39.1%, top-3/1(%): 47.3%/52.4%, top-4/1(%): 57.0%/65.2%,
Apple (R1-2308260) | 32, (4 x 8, arrangement: RowFirst) Antenna spacing: (dv = 0.5, dh = 0.5) setB design: Column shift: 1 | 32, (4 x 8, arrangement: RowFirst) Antenna spacing: (dv = 0.5, dh = 0.5) setB design: Column shift: 1 | Case 1, no measurement error | 32 | F8 | 1/4 | For training, column shift: 1 5,7,14,16,21,23,30,32 For test, column shift: 1 5,7,14,16,21,23,30,32 | Best Rx beam | L1-RSRPs of Set B | Probablities of Top-1 beam for all Tx beams in Set A | Top-1 genie-aided beam ID | Fully connected network | around 0.05 million parameters |  |  | 75k | 25k | 79.5%/24.8% | 87.6%/36.3% | top-2/1(%): 94.8%/38.8%, top-3/1(%): 98.2%/52.6%, top-4/1(%): 99.3%/65.1%,
Apple (R1-2308260) | 32, (4 x 8, arrangement: RowFirst) Antenna spacing: (dv = 0.5, dh = 0.5) setB design: Column shift: 1 | 32, (4 x 8, arrangement: ColumnFirst) Antenna spacing: (dv = 0.5, dh = 0.5) setB design: Column shift: 0 | Case 2, no measurement error | 32 | F8 | 1/4 | For training, column shift: 1 5,7,14,16,21,23,30,32 For test, column shift: 0 1,3,10,12,17,19,26,28 | Best Rx beam | L1-RSRPs of Set B | Probablities of Top-1 beam for all Tx beams in Set A | Top-1 genie-aided beam ID | Fully connected network | around 0.05 million parameters |  |  | 75k | 25k | 8.0%/25.4% | 11.9%/37.7% | top-2/1(%): 18.4%/39.3%, top-3/1(%): 25.4%/53.0%, top-4/1(%): 30.9%/64.7%,
Apple (R1-2308260) | 32, (4 x 8, arrangement: RowFirst) Antenna spacing: (dv = 0.5, dh = 0.5) setB design: Column shift: 1 | 32, (4 x 8, arrangement: ColumnFirst) Antenna spacing: (dv = 0.5, dh = 0.5) setB design: Column shift: 1 | Case 2, no measurement error | 32 | F8 | 1/4 | For training, column shift: 1 5,7,14,16,21,23,30,32 For test, column shift: 1 5,7,14,16,21,23,30,32 | Best Rx beam | L1-RSRPs of Set B | Probablities of Top-1 beam for all Tx beams in Set A | Top-1 genie-aided beam ID | Fully connected network | around 0.05 million parameters |  |  | 75k | 25k | 6.6%/24.9% | 10.0%/36.3% | top-2/1(%): 16.1%/38.7%, top-3/1(%): 24.8%/52.1%, top-4/1(%): 31.7%/64.6%,
Apple (R1-2308260) | 32, (4 x 8, arrangement: RowFirst) Antenna spacing: (dv = 0.5, dh = 0.5) setB design: Column shift: 1 | 32, (4 x 8, arrangement: ColumnFirst) Antenna spacing: (dv = 0.5, dh = 0.5) setB design: Column shift: 2 | Case 2, no measurement error | 32 | F8 | 1/4 | For training, column shift: 1 5,7,14,16,21,23,30,32 For test, column shift: 2 2,4,9,11,18,20,25,27 | Best Rx beam | L1-RSRPs of Set B | Probablities of Top-1 beam for all Tx beams in Set A | Top-1 genie-aided beam ID | Fully connected network | around 0.05 million parameters |  |  | 75k | 25k | 1.9%/24.7% | 3.5%/36.9% | top-2/1(%): 5.1%/38.5%, top-3/1(%): 12.5%/52.2%, top-4/1(%): 17.4%/66.1%,
Apple (R1-2308260) | 32, (4 x 8, arrangement: RowFirst) Antenna spacing: (dv = 0.5, dh = 0.5) setB design: Column shift: 1 | 32, (4 x 8, arrangement: ColumnFirst) Antenna spacing: (dv = 0.5, dh = 0.5) setB design: Column shift: 3 | Case 2, no measurement error | 32 | F8 | 1/4 | For training, column shift: 1 5,7,14,16,21,23,30,32 For test, column shift: 3 6,8,13,15,22,24,29,31 | Best Rx beam | L1-RSRPs of Set B | Probablities of Top-1 beam for all Tx beams in Set A | Top-1 genie-aided beam ID | Fully connected network | around 0.05 million parameters |  |  | 75k | 25k | 1.8%/24.8% | 2.5%/36.2% | top-2/1(%): 5.4%/39.5%, top-3/1(%): 10.0%/53.0%, top-4/1(%): 13.7%/65.5%,
Apple (R1-2308260) | 32, (4 x 8, arrangement: RowFirst) Antenna spacing: (dv = 0.5, dh = 0.5) setB design: Column shift: 1 | 32, (4 x 8, arrangement: ColumnFirst) Antenna spacing: (dv = 0.8, dh = 0.4) setB design: Column shift: 0 | Case 2, no measurement error | 32 | F8 | 1/4 | For training, column shift: 1 5,7,14,16,21,23,30,32 For test, column shift: 0 1,3,10,12,17,19,26,28 | Best Rx beam | L1-RSRPs of Set B | Probablities of Top-1 beam for all Tx beams in Set A | Top-1 genie-aided beam ID | Fully connected network | around 0.05 million parameters |  |  | 75k | 25k | 2.5%/25.7% | 5.0%/36.0% | top-2/1(%): 8.1%/39.0%, top-3/1(%): 15.3%/52.2%, top-4/1(%): 26.0%/66.5%,
Apple (R1-2308260) | 32, (4 x 8, arrangement: RowFirst) Antenna spacing: (dv = 0.5, dh = 0.5) setB design: Column shift: 1 | 32, (4 x 8, arrangement: ColumnFirst) Antenna spacing: (dv = 0.8, dh = 0.4) setB design: Column shift: 1 | Case 2, no measurement error | 32 | F8 | 1/4 | For training, column shift: 1 5,7,14,16,21,23,30,32 For test, column shift: 1 5,7,14,16,21,23,30,32 | Best Rx beam | L1-RSRPs of Set B | Probablities of Top-1 beam for all Tx beams in Set A | Top-1 genie-aided beam ID | Fully connected network | around 0.05 million parameters |  |  | 75k | 25k | 4.5%/23.7% | 6.6%/34.0% | top-2/1(%): 11.1%/38.3%, top-3/1(%): 18.1%/52.7%, top-4/1(%): 27.6%/65.8%,
Apple (R1-2308260) | 32, (4 x 8, arrangement: RowFirst) Antenna spacing: (dv = 0.5, dh = 0.5) setB design: Column shift: 1 | 32, (4 x 8, arrangement: ColumnFirst) Antenna spacing: (dv = 0.8, dh = 0.4) setB design: Column shift: 2 | Case 2, no measurement error | 32 | F8 | 1/4 | For training, column shift: 1 5,7,14,16,21,23,30,32 For test, column shift: 2 2,4,9,11,18,20,25,27 | Best Rx beam | L1-RSRPs of Set B | Probablities of Top-1 beam for all Tx beams in Set A | Top-1 genie-aided beam ID | Fully connected network | around 0.05 million parameters |  |  | 75k | 25k | 3.0%/26.1% | 3.9%/36.6% | top-2/1(%): 7.0%/39.8%, top-3/1(%): 15.2%/53.4%, top-4/1(%): 21.3%/68.3%,
Apple (R1-2308260) | 32, (4 x 8, arrangement: RowFirst) Antenna spacing: (dv = 0.5, dh = 0.5) setB design: Column shift: 1 | 32, (4 x 8, arrangement: ColumnFirst) Antenna spacing: (dv = 0.8, dh = 0.4) setB design: Column shift: 3 | Case 2, no measurement error | 32 | F8 | 1/4 | For training, column shift: 1 5,7,14,16,21,23,30,32 For test, column shift: 3 6,8,13,15,22,24,29,31 | Best Rx beam | L1-RSRPs of Set B | Probablities of Top-1 beam for all Tx beams in Set A | Top-1 genie-aided beam ID | Fully connected network | around 0.05 million parameters |  |  | 75k | 25k | 1.5%/23.5% | 2.3%/33.8% | top-2/1(%): 4.0%/38.0%, top-3/1(%): 7.9%/53.1%, top-4/1(%): 13.6%/66.0%,
Apple (R1-2308260) | 32, (4 x 8, arrangement: RowFirst) Antenna spacing: (dv = 0.5, dh = 0.5) setB design: Column shift: 1 | 32, (4 x 8, arrangement: RowFirst) Antenna spacing: (dv = 0.5, dh = 0.5) setB design: Column shift: 0 | Case 2, no measurement error | 32 | F8 | 1/4 | For training, column shift: 1 5,7,14,16,21,23,30,32 For test, column shift: 0 1,3,10,12,17,19,26,28 | Best Rx beam | L1-RSRPs of Set B | Probablities of Top-1 beam for all Tx beams in Set A | Top-1 genie-aided beam ID | Fully connected network | around 0.05 million parameters |  |  | 75k | 25k | 18.5%/25.4% | 23.7%/37.7% | top-2/1(%): 39.6%/39.2%, top-3/1(%): 54.3%/53.1%, top-4/1(%): 68.7%/65.0%,
Apple (R1-2308260) | 32, (4 x 8, arrangement: RowFirst) Antenna spacing: (dv = 0.5, dh = 0.5) setB design: Column shift: 1 | 32, (4 x 8, arrangement: RowFirst) Antenna spacing: (dv = 0.5, dh = 0.5) setB design: Column shift: 1 | Case 2, no measurement error | 32 | F8 | 1/4 | For training, column shift: 1 5,7,14,16,21,23,30,32 For test, column shift: 1 5,7,14,16,21,23,30,32 | Best Rx beam | L1-RSRPs of Set B | Probablities of Top-1 beam for all Tx beams in Set A | Top-1 genie-aided beam ID | Fully connected network | around 0.05 million parameters |  |  | 75k | 25k | 79.5%/24.8% | 87.6%/36.3% | top-2/1(%): 94.8%/38.8%, top-3/1(%): 98.2%/52.6%, top-4/1(%): 99.3%/65.1%,
Apple (R1-2308260) | 32, (4 x 8, arrangement: RowFirst) Antenna spacing: (dv = 0.5, dh = 0.5) setB design: Column shift: 1 | 32, (4 x 8, arrangement: RowFirst) Antenna spacing: (dv = 0.5, dh = 0.5) setB design: Column shift: 2 | Case 2, no measurement error | 32 | F8 | 1/4 | For training, column shift: 1 5,7,14,16,21,23,30,32 For test, column shift: 2 2,4,9,11,18,20,25,27 | Best Rx beam | L1-RSRPs of Set B | Probablities of Top-1 beam for all Tx beams in Set A | Top-1 genie-aided beam ID | Fully connected network | around 0.05 million parameters |  |  | 75k | 25k | 18.1%/24.7% | 23.3%/36.9% | top-2/1(%): 33.6%/38.1%, top-3/1(%): 48.0%/51.8%, top-4/1(%): 58.1%/66.0%,
Apple (R1-2308260) | 32, (4 x 8, arrangement: RowFirst) Antenna spacing: (dv = 0.5, dh = 0.5) setB design: Column shift: 1 | 32, (4 x 8, arrangement: RowFirst) Antenna spacing: (dv = 0.5, dh = 0.5) setB design: Column shift: 3 | Case 2, no measurement error | 32 | F8 | 1/4 | For training, column shift: 1 5,7,14,16,21,23,30,32 For test, column shift: 3 6,8,13,15,22,24,29,31 | Best Rx beam | L1-RSRPs of Set B | Probablities of Top-1 beam for all Tx beams in Set A | Top-1 genie-aided beam ID | Fully connected network | around 0.05 million parameters |  |  | 75k | 25k | 10.1%/24.8% | 13.0%/36.2% | top-2/1(%): 25.0%/39.1%, top-3/1(%): 41.4%/52.4%, top-4/1(%): 51.8%/65.2%,
Apple (R1-2308260) | 32, (4 x 8, arrangement: RowFirst) Antenna spacing: (dv = 0.5, dh = 0.5) setB design: Column shift: 2 | 32, (4 x 8, arrangement: RowFirst) Antenna spacing: (dv = 0.5, dh = 0.5) setB design: Column shift: 2 | Case 1, no measurement error | 32 | F8 | 1/4 | For training, column shift: 2 2,4,9,11,18,20,25,27 For test, column shift: 2 2,4,9,11,18,20,25,27 | Best Rx beam | L1-RSRPs of Set B | Probablities of Top-1 beam for all Tx beams in Set A | Top-1 genie-aided beam ID | Fully connected network | around 0.05 million parameters |  |  | 75k | 25k | 78.5%/24.7% | 87.6%/36.9% | top-2/1(%): 94.6%/38.1%, top-3/1(%): 98.0%/51.8%, top-4/1(%): 99.3%/66.0%,
Apple (R1-2308260) | 32, (4 x 8, arrangement: RowFirst) Antenna spacing: (dv = 0.5, dh = 0.5) setB design: Column shift: 2 | 32, (4 x 8, arrangement: ColumnFirst) Antenna spacing: (dv = 0.5, dh = 0.5) setB design: Column shift: 0 | Case 2, no measurement error | 32 | F8 | 1/4 | For training, column shift: 2 2,4,9,11,18,20,25,27 For test, column shift: 0 1,3,10,12,17,19,26,28 | Best Rx beam | L1-RSRPs of Set B | Probablities of Top-1 beam for all Tx beams in Set A | Top-1 genie-aided beam ID | Fully connected network | around 0.05 million parameters |  |  | 75k | 25k | 7.7%/25.4% | 15.2%/37.7% | top-2/1(%): 17.0%/39.3%, top-3/1(%): 25.5%/53.0%, top-4/1(%): 31.6%/64.7%,
Apple (R1-2308260) | 32, (4 x 8, arrangement: RowFirst) Antenna spacing: (dv = 0.5, dh = 0.5) setB design: Column shift: 2 | 32, (4 x 8, arrangement: ColumnFirst) Antenna spacing: (dv = 0.5, dh = 0.5) setB design: Column shift: 1 | Case 2, no measurement error | 32 | F8 | 1/4 | For training, column shift: 2 2,4,9,11,18,20,25,27 For test, column shift: 1 5,7,14,16,21,23,30,32 | Best Rx beam | L1-RSRPs of Set B | Probablities of Top-1 beam for all Tx beams in Set A | Top-1 genie-aided beam ID | Fully connected network | around 0.05 million parameters |  |  | 75k | 25k | 6.4%/24.9% | 12.4%/36.3% | top-2/1(%): 13.9%/38.7%, top-3/1(%): 21.3%/52.1%, top-4/1(%): 28.1%/64.6%,
Apple (R1-2308260) | 32, (4 x 8, arrangement: RowFirst) Antenna spacing: (dv = 0.5, dh = 0.5) setB design: Column shift: 2 | 32, (4 x 8, arrangement: ColumnFirst) Antenna spacing: (dv = 0.5, dh = 0.5) setB design: Column shift: 2 | Case 2, no measurement error | 32 | F8 | 1/4 | For training, column shift: 2 2,4,9,11,18,20,25,27 For test, column shift: 2 2,4,9,11,18,20,25,27 | Best Rx beam | L1-RSRPs of Set B | Probablities of Top-1 beam for all Tx beams in Set A | Top-1 genie-aided beam ID | Fully connected network | around 0.05 million parameters |  |  | 75k | 25k | 15.9%/24.7% | 22.8%/36.9% | top-2/1(%): 30.8%/38.5%, top-3/1(%): 35.0%/52.2%, top-4/1(%): 38.6%/66.1%,
Apple (R1-2308260) | 32, (4 x 8, arrangement: RowFirst) Antenna spacing: (dv = 0.5, dh = 0.5) setB design: Column shift: 2 | 32, (4 x 8, arrangement: ColumnFirst) Antenna spacing: (dv = 0.5, dh = 0.5) setB design: Column shift: 3 | Case 2, no measurement error | 32 | F8 | 1/4 | For training, column shift: 2 2,4,9,11,18,20,25,27 For test, column shift: 3 6,8,13,15,22,24,29,31 | Best Rx beam | L1-RSRPs of Set B | Probablities of Top-1 beam for all Tx beams in Set A | Top-1 genie-aided beam ID | Fully connected network | around 0.05 million parameters |  |  | 75k | 25k | 14.2%/24.8% | 19.5%/36.2% | top-2/1(%): 26.6%/39.5%, top-3/1(%): 32.3%/53.0%, top-4/1(%): 37.7%/65.5%,
Apple (R1-2308260) | 32, (4 x 8, arrangement: RowFirst) Antenna spacing: (dv = 0.5, dh = 0.5) setB design: Column shift: 2 | 32, (4 x 8, arrangement: ColumnFirst) Antenna spacing: (dv = 0.8, dh = 0.4) setB design: Column shift: 0 | Case 2, no measurement error | 32 | F8 | 1/4 | For training, column shift: 2 2,4,9,11,18,20,25,27 For test, column shift: 0 1,3,10,12,17,19,26,28 | Best Rx beam | L1-RSRPs of Set B | Probablities of Top-1 beam for all Tx beams in Set A | Top-1 genie-aided beam ID | Fully connected network | around 0.05 million parameters |  |  | 75k | 25k | 5.8%/25.7% | 9.8%/36.0% | top-2/1(%): 13.2%/39.0%, top-3/1(%): 18.9%/52.2%, top-4/1(%): 23.7%/66.5%,
Apple (R1-2308260) | 32, (4 x 8, arrangement: RowFirst) Antenna spacing: (dv = 0.5, dh = 0.5) setB design: Column shift: 2 | 32, (4 x 8, arrangement: ColumnFirst) Antenna spacing: (dv = 0.8, dh = 0.4) setB design: Column shift: 1 | Case 2, no measurement error | 32 | F8 | 1/4 | For training, column shift: 2 2,4,9,11,18,20,25,27 For test, column shift: 1 5,7,14,16,21,23,30,32 | Best Rx beam | L1-RSRPs of Set B | Probablities of Top-1 beam for all Tx beams in Set A | Top-1 genie-aided beam ID | Fully connected network | around 0.05 million parameters |  |  | 75k | 25k | 7.6%/23.7% | 11.5%/34.0% | top-2/1(%): 14.1%/38.3%, top-3/1(%): 19.4%/52.7%, top-4/1(%): 24.2%/65.8%,
Apple (R1-2308260) | 32, (4 x 8, arrangement: RowFirst) Antenna spacing: (dv = 0.5, dh = 0.5) setB design: Column shift: 2 | 32, (4 x 8, arrangement: ColumnFirst) Antenna spacing: (dv = 0.8, dh = 0.4) setB design: Column shift: 2 | Case 2, no measurement error | 32 | F8 | 1/4 | For training, column shift: 2 2,4,9,11,18,20,25,27 For test, column shift: 2 2,4,9,11,18,20,25,27 | Best Rx beam | L1-RSRPs of Set B | Probablities of Top-1 beam for all Tx beams in Set A | Top-1 genie-aided beam ID | Fully connected network | around 0.05 million parameters |  |  | 75k | 25k | 9.3%/26.1% | 14.7%/36.6% | top-2/1(%): 20.9%/39.8%, top-3/1(%): 25.3%/53.4%, top-4/1(%): 30.1%/68.3%,
Apple (R1-2308260) | 32, (4 x 8, arrangement: RowFirst) Antenna spacing: (dv = 0.5, dh = 0.5) setB design: Column shift: 2 | 32, (4 x 8, arrangement: ColumnFirst) Antenna spacing: (dv = 0.8, dh = 0.4) setB design: Column shift: 3 | Case 2, no measurement error | 32 | F8 | 1/4 | For training, column shift: 2 2,4,9,11,18,20,25,27 For test, column shift: 3 6,8,13,15,22,24,29,31 | Best Rx beam | L1-RSRPs of Set B | Probablities of Top-1 beam for all Tx beams in Set A | Top-1 genie-aided beam ID | Fully connected network | around 0.05 million parameters |  |  | 75k | 25k | 6.4%/23.5% | 9.6%/33.8% | top-2/1(%): 15.4%/38.0%, top-3/1(%): 19.8%/53.1%, top-4/1(%): 25.2%/66.0%,
Apple (R1-2308260) | 32, (4 x 8, arrangement: RowFirst) Antenna spacing: (dv = 0.5, dh = 0.5) setB design: Column shift: 2 | 32, (4 x 8, arrangement: RowFirst) Antenna spacing: (dv = 0.5, dh = 0.5) setB design: Column shift: 0 | Case 2, no measurement error | 32 | F8 | 1/4 | For training, column shift: 2 2,4,9,11,18,20,25,27 For test, column shift: 0 1,3,10,12,17,19,26,28 | Best Rx beam | L1-RSRPs of Set B | Probablities of Top-1 beam for all Tx beams in Set A | Top-1 genie-aided beam ID | Fully connected network | around 0.05 million parameters |  |  | 75k | 25k | 10.7%/25.4% | 14.0%/37.7% | top-2/1(%): 24.3%/39.2%, top-3/1(%): 35.0%/53.1%, top-4/1(%): 44.0%/65.0%,
Apple (R1-2308260) | 32, (4 x 8, arrangement: RowFirst) Antenna spacing: (dv = 0.5, dh = 0.5) setB design: Column shift: 2 | 32, (4 x 8, arrangement: RowFirst) Antenna spacing: (dv = 0.5, dh = 0.5) setB design: Column shift: 1 | Case 2, no measurement error | 32 | F8 | 1/4 | For training, column shift: 2 2,4,9,11,18,20,25,27 For test, column shift: 1 5,7,14,16,21,23,30,32 | Best Rx beam | L1-RSRPs of Set B | Probablities of Top-1 beam for all Tx beams in Set A | Top-1 genie-aided beam ID | Fully connected network | around 0.05 million parameters |  |  | 75k | 25k | 15.8%/24.8% | 20.5%/36.3% | top-2/1(%): 34.0%/38.8%, top-3/1(%): 45.5%/52.6%, top-4/1(%): 54.0%/65.1%,
Apple (R1-2308260) | 32, (4 x 8, arrangement: RowFirst) Antenna spacing: (dv = 0.5, dh = 0.5) setB design: Column shift: 2 | 32, (4 x 8, arrangement: RowFirst) Antenna spacing: (dv = 0.5, dh = 0.5) setB design: Column shift: 2 | Case 2, no measurement error | 32 | F8 | 1/4 | For training, column shift: 2 2,4,9,11,18,20,25,27 For test, column shift: 2 2,4,9,11,18,20,25,27 | Best Rx beam | L1-RSRPs of Set B | Probablities of Top-1 beam for all Tx beams in Set A | Top-1 genie-aided beam ID | Fully connected network | around 0.05 million parameters |  |  | 75k | 25k | 78.5%/24.7% | 87.6%/36.9% | top-2/1(%): 94.6%/38.1%, top-3/1(%): 98.0%/51.8%, top-4/1(%): 99.3%/66.0%,
Apple (R1-2308260) | 32, (4 x 8, arrangement: RowFirst) Antenna spacing: (dv = 0.5, dh = 0.5) setB design: Column shift: 2 | 32, (4 x 8, arrangement: RowFirst) Antenna spacing: (dv = 0.5, dh = 0.5) setB design: Column shift: 3 | Case 2, no measurement error | 32 | F8 | 1/4 | For training, column shift: 2 2,4,9,11,18,20,25,27 For test, column shift: 3 6,8,13,15,22,24,29,31 | Best Rx beam | L1-RSRPs of Set B | Probablities of Top-1 beam for all Tx beams in Set A | Top-1 genie-aided beam ID | Fully connected network | around 0.05 million parameters |  |  | 75k | 25k | 18.9%/24.8% | 25.0%/36.2% | top-2/1(%): 40.5%/39.1%, top-3/1(%): 55.4%/52.4%, top-4/1(%): 67.7%/65.2%,
Apple (R1-2308260) | 32, (4 x 8, arrangement: RowFirst) Antenna spacing: (dv = 0.5, dh = 0.5) setB design: Column shift: 3 | 32, (4 x 8, arrangement: RowFirst) Antenna spacing: (dv = 0.5, dh = 0.5) setB design: Column shift: 3 | Case 1, no measurement error | 32 | F8 | 1/4 | For training, column shift: 3 6,8,13,15,22,24,29,31 For test, column shift: 3 6,8,13,15,22,24,29,31 | Best Rx beam | L1-RSRPs of Set B | Probablities of Top-1 beam for all Tx beams in Set A | Top-1 genie-aided beam ID | Fully connected network | around 0.05 million parameters |  |  | 75k | 25k | 78.6%/24.8% | 87.2%/36.2% | top-2/1(%): 94.6%/39.1%, top-3/1(%): 98.1%/52.4%, top-4/1(%): 99.3%/65.2%,
Apple (R1-2308260) | 32, (4 x 8, arrangement: RowFirst) Antenna spacing: (dv = 0.5, dh = 0.5) setB design: Column shift: 3 | 32, (4 x 8, arrangement: ColumnFirst) Antenna spacing: (dv = 0.5, dh = 0.5) setB design: Column shift: 0 | Case 2, no measurement error | 32 | F8 | 1/4 | For training, column shift: 3 6,8,13,15,22,24,29,31 For test, column shift: 0 1,3,10,12,17,19,26,28 | Best Rx beam | L1-RSRPs of Set B | Probablities of Top-1 beam for all Tx beams in Set A | Top-1 genie-aided beam ID | Fully connected network | around 0.05 million parameters |  |  | 75k | 25k | 14.7%/25.4% | 21.1%/37.7% | top-2/1(%): 23.6%/39.3%, top-3/1(%): 30.4%/53.0%, top-4/1(%): 34.6%/64.7%,
Apple (R1-2308260) | 32, (4 x 8, arrangement: RowFirst) Antenna spacing: (dv = 0.5, dh = 0.5) setB design: Column shift: 3 | 32, (4 x 8, arrangement: ColumnFirst) Antenna spacing: (dv = 0.5, dh = 0.5) setB design: Column shift: 1 | Case 2, no measurement error | 32 | F8 | 1/4 | For training, column shift: 3 6,8,13,15,22,24,29,31 For test, column shift: 1 5,7,14,16,21,23,30,32 | Best Rx beam | L1-RSRPs of Set B | Probablities of Top-1 beam for all Tx beams in Set A | Top-1 genie-aided beam ID | Fully connected network | around 0.05 million parameters |  |  | 75k | 25k | 9.6%/24.9% | 13.2%/36.3% | top-2/1(%): 17.5%/38.7%, top-3/1(%): 25.0%/52.1%, top-4/1(%): 31.1%/64.6%,
Apple (R1-2308260) | 32, (4 x 8, arrangement: RowFirst) Antenna spacing: (dv = 0.5, dh = 0.5) setB design: Column shift: 3 | 32, (4 x 8, arrangement: ColumnFirst) Antenna spacing: (dv = 0.5, dh = 0.5) setB design: Column shift: 2 | Case 2, no measurement error | 32 | F8 | 1/4 | For training, column shift: 3 6,8,13,15,22,24,29,31 For test, column shift: 2 2,4,9,11,18,20,25,27 | Best Rx beam | L1-RSRPs of Set B | Probablities of Top-1 beam for all Tx beams in Set A | Top-1 genie-aided beam ID | Fully connected network | around 0.05 million parameters |  |  | 75k | 25k | 11.6%/24.7% | 17.9%/36.9% | top-2/1(%): 19.6%/38.5%, top-3/1(%): 25.1%/52.2%, top-4/1(%): 31.6%/66.1%,
Apple (R1-2308260) | 32, (4 x 8, arrangement: RowFirst) Antenna spacing: (dv = 0.5, dh = 0.5) setB design: Column shift: 3 | 32, (4 x 8, arrangement: ColumnFirst) Antenna spacing: (dv = 0.5, dh = 0.5) setB design: Column shift: 3 | Case 2, no measurement error | 32 | F8 | 1/4 | For training, column shift: 3 6,8,13,15,22,24,29,31 For test, column shift: 3 6,8,13,15,22,24,29,31 | Best Rx beam | L1-RSRPs of Set B | Probablities of Top-1 beam for all Tx beams in Set A | Top-1 genie-aided beam ID | Fully connected network | around 0.05 million parameters |  |  | 75k | 25k | 8.7%/24.8% | 13.8%/36.2% | top-2/1(%): 21.3%/39.5%, top-3/1(%): 27.7%/53.0%, top-4/1(%): 32.9%/65.5%,
Apple (R1-2308260) | 32, (4 x 8, arrangement: RowFirst) Antenna spacing: (dv = 0.5, dh = 0.5) setB design: Column shift: 3 | 32, (4 x 8, arrangement: ColumnFirst) Antenna spacing: (dv = 0.8, dh = 0.4) setB design: Column shift: 0 | Case 2, no measurement error | 32 | F8 | 1/4 | For training, column shift: 3 6,8,13,15,22,24,29,31 For test, column shift: 0 1,3,10,12,17,19,26,28 | Best Rx beam | L1-RSRPs of Set B | Probablities of Top-1 beam for all Tx beams in Set A | Top-1 genie-aided beam ID | Fully connected network | around 0.05 million parameters |  |  | 75k | 25k | 13.5%/25.7% | 17.5%/36.0% | top-2/1(%): 19.2%/39.0%, top-3/1(%): 23.0%/52.2%, top-4/1(%): 26.7%/66.5%,
Apple (R1-2308260) | 32, (4 x 8, arrangement: RowFirst) Antenna spacing: (dv = 0.5, dh = 0.5) setB design: Column shift: 3 | 32, (4 x 8, arrangement: ColumnFirst) Antenna spacing: (dv = 0.8, dh = 0.4) setB design: Column shift: 1 | Case 2, no measurement error | 32 | F8 | 1/4 | For training, column shift: 3 6,8,13,15,22,24,29,31 For test, column shift: 1 5,7,14,16,21,23,30,32 | Best Rx beam | L1-RSRPs of Set B | Probablities of Top-1 beam for all Tx beams in Set A | Top-1 genie-aided beam ID | Fully connected network | around 0.05 million parameters |  |  | 75k | 25k | 13.3%/23.7% | 16.9%/34.0% | top-2/1(%): 17.9%/38.3%, top-3/1(%): 21.6%/52.7%, top-4/1(%): 24.8%/65.8%,
Apple (R1-2308260) | 32, (4 x 8, arrangement: RowFirst) Antenna spacing: (dv = 0.5, dh = 0.5) setB design: Column shift: 3 | 32, (4 x 8, arrangement: ColumnFirst) Antenna spacing: (dv = 0.8, dh = 0.4) setB design: Column shift: 2 | Case 2, no measurement error | 32 | F8 | 1/4 | For training, column shift: 3 6,8,13,15,22,24,29,31 For test, column shift: 2 2,4,9,11,18,20,25,27 | Best Rx beam | L1-RSRPs of Set B | Probablities of Top-1 beam for all Tx beams in Set A | Top-1 genie-aided beam ID | Fully connected network | around 0.05 million parameters |  |  | 75k | 25k | 12.7%/26.1% | 17.1%/36.6% | top-2/1(%): 18.4%/39.8%, top-3/1(%): 23.1%/53.4%, top-4/1(%): 28.4%/68.3%,
Apple (R1-2308260) | 32, (4 x 8, arrangement: RowFirst) Antenna spacing: (dv = 0.5, dh = 0.5) setB design: Column shift: 3 | 32, (4 x 8, arrangement: ColumnFirst) Antenna spacing: (dv = 0.8, dh = 0.4) setB design: Column shift: 3 | Case 2, no measurement error | 32 | F8 | 1/4 | For training, column shift: 3 6,8,13,15,22,24,29,31 For test, column shift: 3 6,8,13,15,22,24,29,31 | Best Rx beam | L1-RSRPs of Set B | Probablities of Top-1 beam for all Tx beams in Set A | Top-1 genie-aided beam ID | Fully connected network | around 0.05 million parameters |  |  | 75k | 25k | 10.1%/23.5% | 13.2%/33.8% | top-2/1(%): 17.1%/38.0%, top-3/1(%): 23.2%/53.1%, top-4/1(%): 28.6%/66.0%,
Apple (R1-2308260) | 32, (4 x 8, arrangement: RowFirst) Antenna spacing: (dv = 0.5, dh = 0.5) setB design: Column shift: 3 | 32, (4 x 8, arrangement: RowFirst) Antenna spacing: (dv = 0.5, dh = 0.5) setB design: Column shift: 0 | Case 2, no measurement error | 32 | F8 | 1/4 | For training, column shift: 3 6,8,13,15,22,24,29,31 For test, column shift: 0 1,3,10,12,17,19,26,28 | Best Rx beam | L1-RSRPs of Set B | Probablities of Top-1 beam for all Tx beams in Set A | Top-1 genie-aided beam ID | Fully connected network | around 0.05 million parameters |  |  | 75k | 25k | 18.1%/25.4% | 22.8%/37.7% | top-2/1(%): 35.9%/39.2%, top-3/1(%): 49.1%/53.1%, top-4/1(%): 60.2%/65.0%,
Apple (R1-2308260) | 32, (4 x 8, arrangement: RowFirst) Antenna spacing: (dv = 0.5, dh = 0.5) setB design: Column shift: 3 | 32, (4 x 8, arrangement: RowFirst) Antenna spacing: (dv = 0.5, dh = 0.5) setB design: Column shift: 1 | Case 2, no measurement error | 32 | F8 | 1/4 | For training, column shift: 3 6,8,13,15,22,24,29,31 For test, column shift: 1 5,7,14,16,21,23,30,32 | Best Rx beam | L1-RSRPs of Set B | Probablities of Top-1 beam for all Tx beams in Set A | Top-1 genie-aided beam ID | Fully connected network | around 0.05 million parameters |  |  | 75k | 25k | 11.5%/24.8% | 14.6%/36.3% | top-2/1(%): 26.4%/38.8%, top-3/1(%): 43.8%/52.6%, top-4/1(%): 54.0%/65.1%,
Apple (R1-2308260) | 32, (4 x 8, arrangement: RowFirst) Antenna spacing: (dv = 0.5, dh = 0.5) setB design: Column shift: 3 | 32, (4 x 8, arrangement: RowFirst) Antenna spacing: (dv = 0.5, dh = 0.5) setB design: Column shift: 2 | Case 2, no measurement error | 32 | F8 | 1/4 | For training, column shift: 3 6,8,13,15,22,24,29,31 For test, column shift: 2 2,4,9,11,18,20,25,27 | Best Rx beam | L1-RSRPs of Set B | Probablities of Top-1 beam for all Tx beams in Set A | Top-1 genie-aided beam ID | Fully connected network | around 0.05 million parameters |  |  | 75k | 25k | 16.4%/24.7% | 22.3%/36.9% | top-2/1(%): 41.8%/38.1%, top-3/1(%): 59.4%/51.8%, top-4/1(%): 72.6%/66.0%,
Apple (R1-2308260) | 32, (4 x 8, arrangement: RowFirst) Antenna spacing: (dv = 0.5, dh = 0.5) setB design: Column shift: 3 | 32, (4 x 8, arrangement: RowFirst) Antenna spacing: (dv = 0.5, dh = 0.5) setB design: Column shift: 3 | Case 2, no measurement error | 32 | F8 | 1/4 | For training, column shift: 3 6,8,13,15,22,24,29,31 For test, column shift: 3 6,8,13,15,22,24,29,31 | Best Rx beam | L1-RSRPs of Set B | Probablities of Top-1 beam for all Tx beams in Set A | Top-1 genie-aided beam ID | Fully connected network | around 0.05 million parameters |  |  | 75k | 25k | 78.6%/24.8% | 87.2%/36.2% | top-2/1(%): 94.6%/39.1%, top-3/1(%): 98.1%/52.4%, top-4/1(%): 99.3%/65.2%,
Apple (R1-2308260) | 32, (4 x 8, arrangement: RowFirst) Antenna spacing: (dv = 0.8, dh = 0.4) setB design: Column shift: 0 | 32, (4 x 8, arrangement: RowFirst) Antenna spacing: (dv = 0.8, dh = 0.4) setB design: Column shift: 0 | Case 1, no measurement error | 32 | F8 | 1/4 | For training, column shift: 0 1,3,10,12,17,19,26,28 For test, column shift: 0 1,3,10,12,17,19,26,28 | Best Rx beam | L1-RSRPs of Set B | Probablities of Top-1 beam for all Tx beams in Set A | Top-1 genie-aided beam ID | Fully connected network | around 0.05 million parameters |  |  | 75k | 25k | 81.0%/25.7% | 89.7%/36.0% | top-2/1(%): 95.1%/39.0%, top-3/1(%): 98.1%/52.2%, top-4/1(%): 99.1%/66.5%,
Apple (R1-2308260) | 32, (4 x 8, arrangement: RowFirst) Antenna spacing: (dv = 0.8, dh = 0.4) setB design: Column shift: 0 | 32, (4 x 8, arrangement: ColumnFirst) Antenna spacing: (dv = 0.5, dh = 0.5) setB design: Column shift: 0 | Case 2, no measurement error | 32 | F8 | 1/4 | For training, column shift: 0 1,3,10,12,17,19,26,28 For test, column shift: 0 1,3,10,12,17,19,26,28 | Best Rx beam | L1-RSRPs of Set B | Probablities of Top-1 beam for all Tx beams in Set A | Top-1 genie-aided beam ID | Fully connected network | around 0.05 million parameters |  |  | 75k | 25k | 17.4%/25.4% | 23.4%/37.7% | top-2/1(%): 29.2%/39.3%, top-3/1(%): 36.4%/53.0%, top-4/1(%): 41.9%/64.7%,
Apple (R1-2308260) | 32, (4 x 8, arrangement: RowFirst) Antenna spacing: (dv = 0.8, dh = 0.4) setB design: Column shift: 0 | 32, (4 x 8, arrangement: ColumnFirst) Antenna spacing: (dv = 0.5, dh = 0.5) setB design: Column shift: 1 | Case 2, no measurement error | 32 | F8 | 1/4 | For training, column shift: 0 1,3,10,12,17,19,26,28 For test, column shift: 1 5,7,14,16,21,23,30,32 | Best Rx beam | L1-RSRPs of Set B | Probablities of Top-1 beam for all Tx beams in Set A | Top-1 genie-aided beam ID | Fully connected network | around 0.05 million parameters |  |  | 75k | 25k | 12.4%/24.9% | 17.7%/36.3% | top-2/1(%): 22.7%/38.7%, top-3/1(%): 32.4%/52.1%, top-4/1(%): 39.3%/64.6%,
Apple (R1-2308260) | 32, (4 x 8, arrangement: RowFirst) Antenna spacing: (dv = 0.8, dh = 0.4) setB design: Column shift: 0 | 32, (4 x 8, arrangement: ColumnFirst) Antenna spacing: (dv = 0.5, dh = 0.5) setB design: Column shift: 2 | Case 2, no measurement error | 32 | F8 | 1/4 | For training, column shift: 0 1,3,10,12,17,19,26,28 For test, column shift: 2 2,4,9,11,18,20,25,27 | Best Rx beam | L1-RSRPs of Set B | Probablities of Top-1 beam for all Tx beams in Set A | Top-1 genie-aided beam ID | Fully connected network | around 0.05 million parameters |  |  | 75k | 25k | 1.8%/24.7% | 4.4%/36.9% | top-2/1(%): 6.5%/38.5%, top-3/1(%): 14.4%/52.2%, top-4/1(%): 20.8%/66.1%,
Apple (R1-2308260) | 32, (4 x 8, arrangement: RowFirst) Antenna spacing: (dv = 0.8, dh = 0.4) setB design: Column shift: 0 | 32, (4 x 8, arrangement: ColumnFirst) Antenna spacing: (dv = 0.5, dh = 0.5) setB design: Column shift: 3 | Case 2, no measurement error | 32 | F8 | 1/4 | For training, column shift: 0 1,3,10,12,17,19,26,28 For test, column shift: 3 6,8,13,15,22,24,29,31 | Best Rx beam | L1-RSRPs of Set B | Probablities of Top-1 beam for all Tx beams in Set A | Top-1 genie-aided beam ID | Fully connected network | around 0.05 million parameters |  |  | 75k | 25k | 3.2%/24.8% | 6.2%/36.2% | top-2/1(%): 6.9%/39.5%, top-3/1(%): 13.5%/53.0%, top-4/1(%): 21.0%/65.5%,
Apple (R1-2308260) | 32, (4 x 8, arrangement: RowFirst) Antenna spacing: (dv = 0.8, dh = 0.4) setB design: Column shift: 0 | 32, (4 x 8, arrangement: ColumnFirst) Antenna spacing: (dv = 0.8, dh = 0.4) setB design: Column shift: 0 | Case 2, no measurement error | 32 | F8 | 1/4 | For training, column shift: 0 1,3,10,12,17,19,26,28 For test, column shift: 0 1,3,10,12,17,19,26,28 | Best Rx beam | L1-RSRPs of Set B | Probablities of Top-1 beam for all Tx beams in Set A | Top-1 genie-aided beam ID | Fully connected network | around 0.05 million parameters |  |  | 75k | 25k | 7.9%/25.7% | 11.7%/36.0% | top-2/1(%): 17.3%/39.0%, top-3/1(%): 26.5%/52.2%, top-4/1(%): 33.7%/66.5%,
Apple (R1-2308260) | 32, (4 x 8, arrangement: RowFirst) Antenna spacing: (dv = 0.8, dh = 0.4) setB design: Column shift: 0 | 32, (4 x 8, arrangement: ColumnFirst) Antenna spacing: (dv = 0.8, dh = 0.4) setB design: Column shift: 1 | Case 2, no measurement error | 32 | F8 | 1/4 | For training, column shift: 0 1,3,10,12,17,19,26,28 For test, column shift: 1 5,7,14,16,21,23,30,32 | Best Rx beam | L1-RSRPs of Set B | Probablities of Top-1 beam for all Tx beams in Set A | Top-1 genie-aided beam ID | Fully connected network | around 0.05 million parameters |  |  | 75k | 25k | 5.2%/23.7% | 8.1%/34.0% | top-2/1(%): 12.4%/38.3%, top-3/1(%): 19.7%/52.7%, top-4/1(%): 27.1%/65.8%,
Apple (R1-2308260) | 32, (4 x 8, arrangement: RowFirst) Antenna spacing: (dv = 0.8, dh = 0.4) setB design: Column shift: 0 | 32, (4 x 8, arrangement: ColumnFirst) Antenna spacing: (dv = 0.8, dh = 0.4) setB design: Column shift: 2 | Case 2, no measurement error | 32 | F8 | 1/4 | For training, column shift: 0 1,3,10,12,17,19,26,28 For test, column shift: 2 2,4,9,11,18,20,25,27 | Best Rx beam | L1-RSRPs of Set B | Probablities of Top-1 beam for all Tx beams in Set A | Top-1 genie-aided beam ID | Fully connected network | around 0.05 million parameters |  |  | 75k | 25k | 1.4%/26.1% | 2.8%/36.6% | top-2/1(%): 6.4%/39.8%, top-3/1(%): 12.7%/53.4%, top-4/1(%): 17.6%/68.3%,
Apple (R1-2308260) | 32, (4 x 8, arrangement: RowFirst) Antenna spacing: (dv = 0.8, dh = 0.4) setB design: Column shift: 0 | 32, (4 x 8, arrangement: ColumnFirst) Antenna spacing: (dv = 0.8, dh = 0.4) setB design: Column shift: 3 | Case 2, no measurement error | 32 | F8 | 1/4 | For training, column shift: 0 1,3,10,12,17,19,26,28 For test, column shift: 3 6,8,13,15,22,24,29,31 | Best Rx beam | L1-RSRPs of Set B | Probablities of Top-1 beam for all Tx beams in Set A | Top-1 genie-aided beam ID | Fully connected network | around 0.05 million parameters |  |  | 75k | 25k | 1.6%/23.5% | 2.9%/33.8% | top-2/1(%): 5.7%/38.0%, top-3/1(%): 9.9%/53.1%, top-4/1(%): 15.5%/66.0%,
Apple (R1-2308260) | 32, (4 x 8, arrangement: RowFirst) Antenna spacing: (dv = 0.8, dh = 0.4) setB design: Column shift: 0 | 32, (4 x 8, arrangement: RowFirst) Antenna spacing: (dv = 0.5, dh = 0.5) setB design: Column shift: 0 | Case 2, no measurement error | 32 | F8 | 1/4 | For training, column shift: 0 1,3,10,12,17,19,26,28 For test, column shift: 0 1,3,10,12,17,19,26,28 | Best Rx beam | L1-RSRPs of Set B | Probablities of Top-1 beam for all Tx beams in Set A | Top-1 genie-aided beam ID | Fully connected network | around 0.05 million parameters |  |  | 75k | 25k | 54.5%/25.4% | 67.8%/37.7% | top-2/1(%): 76.8%/39.2%, top-3/1(%): 86.0%/53.1%, top-4/1(%): 91.2%/65.0%,
Apple (R1-2308260) | 32, (4 x 8, arrangement: RowFirst) Antenna spacing: (dv = 0.8, dh = 0.4) setB design: Column shift: 0 | 32, (4 x 8, arrangement: RowFirst) Antenna spacing: (dv = 0.5, dh = 0.5) setB design: Column shift: 1 | Case 2, no measurement error | 32 | F8 | 1/4 | For training, column shift: 0 1,3,10,12,17,19,26,28 For test, column shift: 1 5,7,14,16,21,23,30,32 | Best Rx beam | L1-RSRPs of Set B | Probablities of Top-1 beam for all Tx beams in Set A | Top-1 genie-aided beam ID | Fully connected network | around 0.05 million parameters |  |  | 75k | 25k | 20.1%/24.8% | 27.2%/36.3% | top-2/1(%): 38.7%/38.8%, top-3/1(%): 50.0%/52.6%, top-4/1(%): 58.9%/65.1%,
Apple (R1-2308260) | 32, (4 x 8, arrangement: RowFirst) Antenna spacing: (dv = 0.8, dh = 0.4) setB design: Column shift: 0 | 32, (4 x 8, arrangement: RowFirst) Antenna spacing: (dv = 0.5, dh = 0.5) setB design: Column shift: 2 | Case 2, no measurement error | 32 | F8 | 1/4 | For training, column shift: 0 1,3,10,12,17,19,26,28 For test, column shift: 2 2,4,9,11,18,20,25,27 | Best Rx beam | L1-RSRPs of Set B | Probablities of Top-1 beam for all Tx beams in Set A | Top-1 genie-aided beam ID | Fully connected network | around 0.05 million parameters |  |  | 75k | 25k | 16.2%/24.7% | 21.4%/36.9% | top-2/1(%): 30.6%/38.1%, top-3/1(%): 41.1%/51.8%, top-4/1(%): 49.3%/66.0%,
Apple (R1-2308260) | 32, (4 x 8, arrangement: RowFirst) Antenna spacing: (dv = 0.8, dh = 0.4) setB design: Column shift: 0 | 32, (4 x 8, arrangement: RowFirst) Antenna spacing: (dv = 0.5, dh = 0.5) setB design: Column shift: 3 | Case 2, no measurement error | 32 | F8 | 1/4 | For training, column shift: 0 1,3,10,12,17,19,26,28 For test, column shift: 3 6,8,13,15,22,24,29,31 | Best Rx beam | L1-RSRPs of Set B | Probablities of Top-1 beam for all Tx beams in Set A | Top-1 genie-aided beam ID | Fully connected network | around 0.05 million parameters |  |  | 75k | 25k | 16.2%/24.8% | 21.4%/36.2% | top-2/1(%): 28.4%/39.1%, top-3/1(%): 38.3%/52.4%, top-4/1(%): 44.8%/65.2%,
Apple (R1-2308260) | 32, (4 x 8, arrangement: RowFirst) Antenna spacing: (dv = 0.8, dh = 0.4) setB design: Column shift: 1 | 32, (4 x 8, arrangement: RowFirst) Antenna spacing: (dv = 0.8, dh = 0.4) setB design: Column shift: 1 | Case 1, no measurement error | 32 | F8 | 1/4 | For training, column shift: 1 5,7,14,16,21,23,30,32 For test, column shift: 1 5,7,14,16,21,23,30,32 | Best Rx beam | L1-RSRPs of Set B | Probablities of Top-1 beam for all Tx beams in Set A | Top-1 genie-aided beam ID | Fully connected network | around 0.05 million parameters |  |  | 75k | 25k | 81.2%/23.7% | 89.5%/34.0% | top-2/1(%): 94.9%/38.5%, top-3/1(%): 98.1%/52.9%, top-4/1(%): 99.1%/66.0%,
Apple (R1-2308260) | 32, (4 x 8, arrangement: RowFirst) Antenna spacing: (dv = 0.8, dh = 0.4) setB design: Column shift: 1 | 32, (4 x 8, arrangement: ColumnFirst) Antenna spacing: (dv = 0.5, dh = 0.5) setB design: Column shift: 0 | Case 2, no measurement error | 32 | F8 | 1/4 | For training, column shift: 1 5,7,14,16,21,23,30,32 For test, column shift: 0 1,3,10,12,17,19,26,28 | Best Rx beam | L1-RSRPs of Set B | Probablities of Top-1 beam for all Tx beams in Set A | Top-1 genie-aided beam ID | Fully connected network | around 0.05 million parameters |  |  | 75k | 25k | 6.0%/25.4% | 10.9%/37.7% | top-2/1(%): 13.8%/39.3%, top-3/1(%): 20.9%/53.0%, top-4/1(%): 27.0%/64.7%,
Apple (R1-2308260) | 32, (4 x 8, arrangement: RowFirst) Antenna spacing: (dv = 0.8, dh = 0.4) setB design: Column shift: 1 | 32, (4 x 8, arrangement: ColumnFirst) Antenna spacing: (dv = 0.5, dh = 0.5) setB design: Column shift: 1 | Case 2, no measurement error | 32 | F8 | 1/4 | For training, column shift: 1 5,7,14,16,21,23,30,32 For test, column shift: 1 5,7,14,16,21,23,30,32 | Best Rx beam | L1-RSRPs of Set B | Probablities of Top-1 beam for all Tx beams in Set A | Top-1 genie-aided beam ID | Fully connected network | around 0.05 million parameters |  |  | 75k | 25k | 6.2%/24.9% | 10.9%/36.3% | top-2/1(%): 11.7%/38.7%, top-3/1(%): 18.0%/52.1%, top-4/1(%): 24.5%/64.6%,
Apple (R1-2308260) | 32, (4 x 8, arrangement: RowFirst) Antenna spacing: (dv = 0.8, dh = 0.4) setB design: Column shift: 1 | 32, (4 x 8, arrangement: ColumnFirst) Antenna spacing: (dv = 0.5, dh = 0.5) setB design: Column shift: 2 | Case 2, no measurement error | 32 | F8 | 1/4 | For training, column shift: 1 5,7,14,16,21,23,30,32 For test, column shift: 2 2,4,9,11,18,20,25,27 | Best Rx beam | L1-RSRPs of Set B | Probablities of Top-1 beam for all Tx beams in Set A | Top-1 genie-aided beam ID | Fully connected network | around 0.05 million parameters |  |  | 75k | 25k | 2.1%/24.7% | 3.5%/36.9% | top-2/1(%): 7.6%/38.5%, top-3/1(%): 13.0%/52.2%, top-4/1(%): 18.4%/66.1%,
Apple (R1-2308260) | 32, (4 x 8, arrangement: RowFirst) Antenna spacing: (dv = 0.8, dh = 0.4) setB design: Column shift: 1 | 32, (4 x 8, arrangement: ColumnFirst) Antenna spacing: (dv = 0.5, dh = 0.5) setB design: Column shift: 3 | Case 2, no measurement error | 32 | F8 | 1/4 | For training, column shift: 1 5,7,14,16,21,23,30,32 For test, column shift: 3 6,8,13,15,22,24,29,31 | Best Rx beam | L1-RSRPs of Set B | Probablities of Top-1 beam for all Tx beams in Set A | Top-1 genie-aided beam ID | Fully connected network | around 0.05 million parameters |  |  | 75k | 25k | 3.1%/24.8% | 4.6%/36.2% | top-2/1(%): 8.7%/39.5%, top-3/1(%): 11.4%/53.0%, top-4/1(%): 17.0%/65.5%,
Apple (R1-2308260) | 32, (4 x 8, arrangement: RowFirst) Antenna spacing: (dv = 0.8, dh = 0.4) setB design: Column shift: 1 | 32, (4 x 8, arrangement: ColumnFirst) Antenna spacing: (dv = 0.8, dh = 0.4) setB design: Column shift: 0 | Case 2, no measurement error | 32 | F8 | 1/4 | For training, column shift: 1 5,7,14,16,21,23,30,32 For test, column shift: 0 1,3,10,12,17,19,26,28 | Best Rx beam | L1-RSRPs of Set B | Probablities of Top-1 beam for all Tx beams in Set A | Top-1 genie-aided beam ID | Fully connected network | around 0.05 million parameters |  |  | 75k | 25k | 4.3%/25.7% | 6.8%/36.0% | top-2/1(%): 11.6%/39.0%, top-3/1(%): 18.5%/52.2%, top-4/1(%): 24.5%/66.5%,
Apple (R1-2308260) | 32, (4 x 8, arrangement: RowFirst) Antenna spacing: (dv = 0.8, dh = 0.4) setB design: Column shift: 1 | 32, (4 x 8, arrangement: ColumnFirst) Antenna spacing: (dv = 0.8, dh = 0.4) setB design: Column shift: 1 | Case 2, no measurement error | 32 | F8 | 1/4 | For training, column shift: 1 5,7,14,16,21,23,30,32 For test, column shift: 1 5,7,14,16,21,23,30,32 | Best Rx beam | L1-RSRPs of Set B | Probablities of Top-1 beam for all Tx beams in Set A | Top-1 genie-aided beam ID | Fully connected network | around 0.05 million parameters |  |  | 75k | 25k | 7.4%/23.7% | 10.0%/34.0% | top-2/1(%): 14.4%/38.3%, top-3/1(%): 20.0%/52.7%, top-4/1(%): 26.4%/65.8%,
Apple (R1-2308260) | 32, (4 x 8, arrangement: RowFirst) Antenna spacing: (dv = 0.8, dh = 0.4) setB design: Column shift: 1 | 32, (4 x 8, arrangement: ColumnFirst) Antenna spacing: (dv = 0.8, dh = 0.4) setB design: Column shift: 2 | Case 2, no measurement error | 32 | F8 | 1/4 | For training, column shift: 1 5,7,14,16,21,23,30,32 For test, column shift: 2 2,4,9,11,18,20,25,27 | Best Rx beam | L1-RSRPs of Set B | Probablities of Top-1 beam for all Tx beams in Set A | Top-1 genie-aided beam ID | Fully connected network | around 0.05 million parameters |  |  | 75k | 25k | 3.3%/26.1% | 4.1%/36.6% | top-2/1(%): 8.1%/39.8%, top-3/1(%): 13.8%/53.4%, top-4/1(%): 19.9%/68.3%,
Apple (R1-2308260) | 32, (4 x 8, arrangement: RowFirst) Antenna spacing: (dv = 0.8, dh = 0.4) setB design: Column shift: 1 | 32, (4 x 8, arrangement: ColumnFirst) Antenna spacing: (dv = 0.8, dh = 0.4) setB design: Column shift: 3 | Case 2, no measurement error | 32 | F8 | 1/4 | For training, column shift: 1 5,7,14,16,21,23,30,32 For test, column shift: 3 6,8,13,15,22,24,29,31 | Best Rx beam | L1-RSRPs of Set B | Probablities of Top-1 beam for all Tx beams in Set A | Top-1 genie-aided beam ID | Fully connected network | around 0.05 million parameters |  |  | 75k | 25k | 2.5%/23.5% | 3.3%/33.8% | top-2/1(%): 5.2%/38.0%, top-3/1(%): 9.3%/53.1%, top-4/1(%): 14.2%/66.0%,
Apple (R1-2308260) | 32, (4 x 8, arrangement: RowFirst) Antenna spacing: (dv = 0.8, dh = 0.4) setB design: Column shift: 1 | 32, (4 x 8, arrangement: RowFirst) Antenna spacing: (dv = 0.5, dh = 0.5) setB design: Column shift: 0 | Case 2, no measurement error | 32 | F8 | 1/4 | For training, column shift: 1 5,7,14,16,21,23,30,32 For test, column shift: 0 1,3,10,12,17,19,26,28 | Best Rx beam | L1-RSRPs of Set B | Probablities of Top-1 beam for all Tx beams in Set A | Top-1 genie-aided beam ID | Fully connected network | around 0.05 million parameters |  |  | 75k | 25k | 22.1%/25.4% | 28.8%/37.7% | top-2/1(%): 38.7%/39.2%, top-3/1(%): 49.5%/53.1%, top-4/1(%): 62.1%/65.0%,
Apple (R1-2308260) | 32, (4 x 8, arrangement: RowFirst) Antenna spacing: (dv = 0.8, dh = 0.4) setB design: Column shift: 1 | 32, (4 x 8, arrangement: RowFirst) Antenna spacing: (dv = 0.5, dh = 0.5) setB design: Column shift: 1 | Case 2, no measurement error | 32 | F8 | 1/4 | For training, column shift: 1 5,7,14,16,21,23,30,32 For test, column shift: 1 5,7,14,16,21,23,30,32 | Best Rx beam | L1-RSRPs of Set B | Probablities of Top-1 beam for all Tx beams in Set A | Top-1 genie-aided beam ID | Fully connected network | around 0.05 million parameters |  |  | 75k | 25k | 48.9%/24.8% | 60.7%/36.3% | top-2/1(%): 72.0%/38.8%, top-3/1(%): 82.0%/52.6%, top-4/1(%): 89.2%/65.1%,
Apple (R1-2308260) | 32, (4 x 8, arrangement: RowFirst) Antenna spacing: (dv = 0.8, dh = 0.4) setB design: Column shift: 1 | 32, (4 x 8, arrangement: RowFirst) Antenna spacing: (dv = 0.5, dh = 0.5) setB design: Column shift: 2 | Case 2, no measurement error | 32 | F8 | 1/4 | For training, column shift: 1 5,7,14,16,21,23,30,32 For test, column shift: 2 2,4,9,11,18,20,25,27 | Best Rx beam | L1-RSRPs of Set B | Probablities of Top-1 beam for all Tx beams in Set A | Top-1 genie-aided beam ID | Fully connected network | around 0.05 million parameters |  |  | 75k | 25k | 18.4%/24.7% | 24.8%/36.9% | top-2/1(%): 33.3%/38.1%, top-3/1(%): 43.4%/51.8%, top-4/1(%): 55.3%/66.0%,
Apple (R1-2308260) | 32, (4 x 8, arrangement: RowFirst) Antenna spacing: (dv = 0.8, dh = 0.4) setB design: Column shift: 1 | 32, (4 x 8, arrangement: RowFirst) Antenna spacing: (dv = 0.5, dh = 0.5) setB design: Column shift: 3 | Case 2, no measurement error | 32 | F8 | 1/4 | For training, column shift: 1 5,7,14,16,21,23,30,32 For test, column shift: 3 6,8,13,15,22,24,29,31 | Best Rx beam | L1-RSRPs of Set B | Probablities of Top-1 beam for all Tx beams in Set A | Top-1 genie-aided beam ID | Fully connected network | around 0.05 million parameters |  |  | 75k | 25k | 18.9%/24.8% | 24.3%/36.2% | top-2/1(%): 34.0%/39.1%, top-3/1(%): 45.0%/52.4%, top-4/1(%): 53.2%/65.2%,
Apple (R1-2308260) | 32, (4 x 8, arrangement: RowFirst) Antenna spacing: (dv = 0.8, dh = 0.4) setB design: Column shift: 2 | 32, (4 x 8, arrangement: RowFirst) Antenna spacing: (dv = 0.8, dh = 0.4) setB design: Column shift: 2 | Case 1, no measurement error | 32 | F8 | 1/4 | For training, column shift: 2 2,4,9,11,18,20,25,27 For test, column shift: 2 2,4,9,11,18,20,25,27 | Best Rx beam | L1-RSRPs of Set B | Probablities of Top-1 beam for all Tx beams in Set A | Top-1 genie-aided beam ID | Fully connected network | around 0.05 million parameters |  |  | 75k | 25k | 80.3%/26.1% | 89.2%/36.6% | top-2/1(%): 95.2%/39.4%, top-3/1(%): 98.1%/52.6%, top-4/1(%): 99.1%/67.8%,
Apple (R1-2308260) | 32, (4 x 8, arrangement: RowFirst) Antenna spacing: (dv = 0.8, dh = 0.4) setB design: Column shift: 2 | 32, (4 x 8, arrangement: ColumnFirst) Antenna spacing: (dv = 0.5, dh = 0.5) setB design: Column shift: 0 | Case 2, no measurement error | 32 | F8 | 1/4 | For training, column shift: 2 2,4,9,11,18,20,25,27 For test, column shift: 0 1,3,10,12,17,19,26,28 | Best Rx beam | L1-RSRPs of Set B | Probablities of Top-1 beam for all Tx beams in Set A | Top-1 genie-aided beam ID | Fully connected network | around 0.05 million parameters |  |  | 75k | 25k | 7.7%/25.4% | 15.1%/37.7% | top-2/1(%): 17.2%/39.3%, top-3/1(%): 24.4%/53.0%, top-4/1(%): 29.6%/64.7%,
Apple (R1-2308260) | 32, (4 x 8, arrangement: RowFirst) Antenna spacing: (dv = 0.8, dh = 0.4) setB design: Column shift: 2 | 32, (4 x 8, arrangement: ColumnFirst) Antenna spacing: (dv = 0.5, dh = 0.5) setB design: Column shift: 1 | Case 2, no measurement error | 32 | F8 | 1/4 | For training, column shift: 2 2,4,9,11,18,20,25,27 For test, column shift: 1 5,7,14,16,21,23,30,32 | Best Rx beam | L1-RSRPs of Set B | Probablities of Top-1 beam for all Tx beams in Set A | Top-1 genie-aided beam ID | Fully connected network | around 0.05 million parameters |  |  | 75k | 25k | 5.1%/24.9% | 10.4%/36.3% | top-2/1(%): 12.0%/38.7%, top-3/1(%): 18.9%/52.1%, top-4/1(%): 23.4%/64.6%,
Apple (R1-2308260) | 32, (4 x 8, arrangement: RowFirst) Antenna spacing: (dv = 0.8, dh = 0.4) setB design: Column shift: 2 | 32, (4 x 8, arrangement: ColumnFirst) Antenna spacing: (dv = 0.5, dh = 0.5) setB design: Column shift: 2 | Case 2, no measurement error | 32 | F8 | 1/4 | For training, column shift: 2 2,4,9,11,18,20,25,27 For test, column shift: 2 2,4,9,11,18,20,25,27 | Best Rx beam | L1-RSRPs of Set B | Probablities of Top-1 beam for all Tx beams in Set A | Top-1 genie-aided beam ID | Fully connected network | around 0.05 million parameters |  |  | 75k | 25k | 15.5%/24.7% | 22.2%/36.9% | top-2/1(%): 28.6%/38.5%, top-3/1(%): 33.9%/52.2%, top-4/1(%): 38.4%/66.1%,
Apple (R1-2308260) | 32, (4 x 8, arrangement: RowFirst) Antenna spacing: (dv = 0.8, dh = 0.4) setB design: Column shift: 2 | 32, (4 x 8, arrangement: ColumnFirst) Antenna spacing: (dv = 0.5, dh = 0.5) setB design: Column shift: 3 | Case 2, no measurement error | 32 | F8 | 1/4 | For training, column shift: 2 2,4,9,11,18,20,25,27 For test, column shift: 3 6,8,13,15,22,24,29,31 | Best Rx beam | L1-RSRPs of Set B | Probablities of Top-1 beam for all Tx beams in Set A | Top-1 genie-aided beam ID | Fully connected network | around 0.05 million parameters |  |  | 75k | 25k | 11.7%/24.8% | 16.1%/36.2% | top-2/1(%): 21.1%/39.5%, top-3/1(%): 26.3%/53.0%, top-4/1(%): 30.4%/65.5%,
Apple (R1-2308260) | 32, (4 x 8, arrangement: RowFirst) Antenna spacing: (dv = 0.8, dh = 0.4) setB design: Column shift: 2 | 32, (4 x 8, arrangement: ColumnFirst) Antenna spacing: (dv = 0.8, dh = 0.4) setB design: Column shift: 0 | Case 2, no measurement error | 32 | F8 | 1/4 | For training, column shift: 2 2,4,9,11,18,20,25,27 For test, column shift: 0 1,3,10,12,17,19,26,28 | Best Rx beam | L1-RSRPs of Set B | Probablities of Top-1 beam for all Tx beams in Set A | Top-1 genie-aided beam ID | Fully connected network | around 0.05 million parameters |  |  | 75k | 25k | 5.2%/25.7% | 9.3%/36.0% | top-2/1(%): 13.6%/39.0%, top-3/1(%): 20.8%/52.2%, top-4/1(%): 28.4%/66.5%,
Apple (R1-2308260) | 32, (4 x 8, arrangement: RowFirst) Antenna spacing: (dv = 0.8, dh = 0.4) setB design: Column shift: 2 | 32, (4 x 8, arrangement: ColumnFirst) Antenna spacing: (dv = 0.8, dh = 0.4) setB design: Column shift: 1 | Case 2, no measurement error | 32 | F8 | 1/4 | For training, column shift: 2 2,4,9,11,18,20,25,27 For test, column shift: 1 5,7,14,16,21,23,30,32 | Best Rx beam | L1-RSRPs of Set B | Probablities of Top-1 beam for all Tx beams in Set A | Top-1 genie-aided beam ID | Fully connected network | around 0.05 million parameters |  |  | 75k | 25k | 4.6%/23.7% | 7.7%/34.0% | top-2/1(%): 11.6%/38.3%, top-3/1(%): 19.3%/52.7%, top-4/1(%): 25.2%/65.8%,
Apple (R1-2308260) | 32, (4 x 8, arrangement: RowFirst) Antenna spacing: (dv = 0.8, dh = 0.4) setB design: Column shift: 2 | 32, (4 x 8, arrangement: ColumnFirst) Antenna spacing: (dv = 0.8, dh = 0.4) setB design: Column shift: 2 | Case 2, no measurement error | 32 | F8 | 1/4 | For training, column shift: 2 2,4,9,11,18,20,25,27 For test, column shift: 2 2,4,9,11,18,20,25,27 | Best Rx beam | L1-RSRPs of Set B | Probablities of Top-1 beam for all Tx beams in Set A | Top-1 genie-aided beam ID | Fully connected network | around 0.05 million parameters |  |  | 75k | 25k | 8.7%/26.1% | 13.8%/36.6% | top-2/1(%): 18.7%/39.8%, top-3/1(%): 24.7%/53.4%, top-4/1(%): 29.9%/68.3%,
Apple (R1-2308260) | 32, (4 x 8, arrangement: RowFirst) Antenna spacing: (dv = 0.8, dh = 0.4) setB design: Column shift: 2 | 32, (4 x 8, arrangement: ColumnFirst) Antenna spacing: (dv = 0.8, dh = 0.4) setB design: Column shift: 3 | Case 2, no measurement error | 32 | F8 | 1/4 | For training, column shift: 2 2,4,9,11,18,20,25,27 For test, column shift: 3 6,8,13,15,22,24,29,31 | Best Rx beam | L1-RSRPs of Set B | Probablities of Top-1 beam for all Tx beams in Set A | Top-1 genie-aided beam ID | Fully connected network | around 0.05 million parameters |  |  | 75k | 25k | 4.2%/23.5% | 6.6%/33.8% | top-2/1(%): 12.0%/38.0%, top-3/1(%): 16.4%/53.1%, top-4/1(%): 21.7%/66.0%,
Apple (R1-2308260) | 32, (4 x 8, arrangement: RowFirst) Antenna spacing: (dv = 0.8, dh = 0.4) setB design: Column shift: 2 | 32, (4 x 8, arrangement: RowFirst) Antenna spacing: (dv = 0.5, dh = 0.5) setB design: Column shift: 0 | Case 2, no measurement error | 32 | F8 | 1/4 | For training, column shift: 2 2,4,9,11,18,20,25,27 For test, column shift: 0 1,3,10,12,17,19,26,28 | Best Rx beam | L1-RSRPs of Set B | Probablities of Top-1 beam for all Tx beams in Set A | Top-1 genie-aided beam ID | Fully connected network | around 0.05 million parameters |  |  | 75k | 25k | 9.4%/25.4% | 13.3%/37.7% | top-2/1(%): 21.0%/39.2%, top-3/1(%): 31.1%/53.1%, top-4/1(%): 38.5%/65.0%,
Apple (R1-2308260) | 32, (4 x 8, arrangement: RowFirst) Antenna spacing: (dv = 0.8, dh = 0.4) setB design: Column shift: 2 | 32, (4 x 8, arrangement: RowFirst) Antenna spacing: (dv = 0.5, dh = 0.5) setB design: Column shift: 1 | Case 2, no measurement error | 32 | F8 | 1/4 | For training, column shift: 2 2,4,9,11,18,20,25,27 For test, column shift: 1 5,7,14,16,21,23,30,32 | Best Rx beam | L1-RSRPs of Set B | Probablities of Top-1 beam for all Tx beams in Set A | Top-1 genie-aided beam ID | Fully connected network | around 0.05 million parameters |  |  | 75k | 25k | 13.1%/24.8% | 17.2%/36.3% | top-2/1(%): 24.8%/38.8%, top-3/1(%): 33.9%/52.6%, top-4/1(%): 40.7%/65.1%,
Apple (R1-2308260) | 32, (4 x 8, arrangement: RowFirst) Antenna spacing: (dv = 0.8, dh = 0.4) setB design: Column shift: 2 | 32, (4 x 8, arrangement: RowFirst) Antenna spacing: (dv = 0.5, dh = 0.5) setB design: Column shift: 2 | Case 2, no measurement error | 32 | F8 | 1/4 | For training, column shift: 2 2,4,9,11,18,20,25,27 For test, column shift: 2 2,4,9,11,18,20,25,27 | Best Rx beam | L1-RSRPs of Set B | Probablities of Top-1 beam for all Tx beams in Set A | Top-1 genie-aided beam ID | Fully connected network | around 0.05 million parameters |  |  | 75k | 25k | 64.7%/24.7% | 78.9%/36.9% | top-2/1(%): 86.2%/38.1%, top-3/1(%): 92.6%/51.8%, top-4/1(%): 96.0%/66.0%,
Apple (R1-2308260) | 32, (4 x 8, arrangement: RowFirst) Antenna spacing: (dv = 0.8, dh = 0.4) setB design: Column shift: 2 | 32, (4 x 8, arrangement: RowFirst) Antenna spacing: (dv = 0.5, dh = 0.5) setB design: Column shift: 3 | Case 2, no measurement error | 32 | F8 | 1/4 | For training, column shift: 2 2,4,9,11,18,20,25,27 For test, column shift: 3 6,8,13,15,22,24,29,31 | Best Rx beam | L1-RSRPs of Set B | Probablities of Top-1 beam for all Tx beams in Set A | Top-1 genie-aided beam ID | Fully connected network | around 0.05 million parameters |  |  | 75k | 25k | 17.1%/24.8% | 23.1%/36.2% | top-2/1(%): 37.9%/39.1%, top-3/1(%): 49.6%/52.4%, top-4/1(%): 62.1%/65.2%,
Apple (R1-2308260) | 32, (4 x 8, arrangement: RowFirst) Antenna spacing: (dv = 0.8, dh = 0.4) setB design: Column shift: 3 | 32, (4 x 8, arrangement: RowFirst) Antenna spacing: (dv = 0.8, dh = 0.4) setB design: Column shift: 3 | Case 1, no measurement error | 32 | F8 | 1/4 | For training, column shift: 3 6,8,13,15,22,24,29,31 For test, column shift: 3 6,8,13,15,22,24,29,31 | Best Rx beam | L1-RSRPs of Set B | Probablities of Top-1 beam for all Tx beams in Set A | Top-1 genie-aided beam ID | Fully connected network | around 0.05 million parameters |  |  | 75k | 25k | 80.9%/23.5% | 89.3%/33.8% | top-2/1(%): 95.2%/37.6%, top-3/1(%): 98.2%/52.4%, top-4/1(%): 99.2%/65.6%,
Apple (R1-2308260) | 32, (4 x 8, arrangement: RowFirst) Antenna spacing: (dv = 0.8, dh = 0.4) setB design: Column shift: 3 | 32, (4 x 8, arrangement: ColumnFirst) Antenna spacing: (dv = 0.5, dh = 0.5) setB design: Column shift: 0 | Case 2, no measurement error | 32 | F8 | 1/4 | For training, column shift: 3 6,8,13,15,22,24,29,31 For test, column shift: 0 1,3,10,12,17,19,26,28 | Best Rx beam | L1-RSRPs of Set B | Probablities of Top-1 beam for all Tx beams in Set A | Top-1 genie-aided beam ID | Fully connected network | around 0.05 million parameters |  |  | 75k | 25k | 13.4%/25.4% | 18.4%/37.7% | top-2/1(%): 21.1%/39.3%, top-3/1(%): 26.5%/53.0%, top-4/1(%): 32.0%/64.7%,
Apple (R1-2308260) | 32, (4 x 8, arrangement: RowFirst) Antenna spacing: (dv = 0.8, dh = 0.4) setB design: Column shift: 3 | 32, (4 x 8, arrangement: ColumnFirst) Antenna spacing: (dv = 0.5, dh = 0.5) setB design: Column shift: 1 | Case 2, no measurement error | 32 | F8 | 1/4 | For training, column shift: 3 6,8,13,15,22,24,29,31 For test, column shift: 1 5,7,14,16,21,23,30,32 | Best Rx beam | L1-RSRPs of Set B | Probablities of Top-1 beam for all Tx beams in Set A | Top-1 genie-aided beam ID | Fully connected network | around 0.05 million parameters |  |  | 75k | 25k | 8.4%/24.9% | 12.1%/36.3% | top-2/1(%): 14.4%/38.7%, top-3/1(%): 19.4%/52.1%, top-4/1(%): 23.4%/64.6%,
Apple (R1-2308260) | 32, (4 x 8, arrangement: RowFirst) Antenna spacing: (dv = 0.8, dh = 0.4) setB design: Column shift: 3 | 32, (4 x 8, arrangement: ColumnFirst) Antenna spacing: (dv = 0.5, dh = 0.5) setB design: Column shift: 2 | Case 2, no measurement error | 32 | F8 | 1/4 | For training, column shift: 3 6,8,13,15,22,24,29,31 For test, column shift: 2 2,4,9,11,18,20,25,27 | Best Rx beam | L1-RSRPs of Set B | Probablities of Top-1 beam for all Tx beams in Set A | Top-1 genie-aided beam ID | Fully connected network | around 0.05 million parameters |  |  | 75k | 25k | 8.9%/24.7% | 12.7%/36.9% | top-2/1(%): 14.5%/38.5%, top-3/1(%): 17.6%/52.2%, top-4/1(%): 21.9%/66.1%,
Apple (R1-2308260) | 32, (4 x 8, arrangement: RowFirst) Antenna spacing: (dv = 0.8, dh = 0.4) setB design: Column shift: 3 | 32, (4 x 8, arrangement: ColumnFirst) Antenna spacing: (dv = 0.5, dh = 0.5) setB design: Column shift: 3 | Case 2, no measurement error | 32 | F8 | 1/4 | For training, column shift: 3 6,8,13,15,22,24,29,31 For test, column shift: 3 6,8,13,15,22,24,29,31 | Best Rx beam | L1-RSRPs of Set B | Probablities of Top-1 beam for all Tx beams in Set A | Top-1 genie-aided beam ID | Fully connected network | around 0.05 million parameters |  |  | 75k | 25k | 7.9%/24.8% | 11.2%/36.2% | top-2/1(%): 14.1%/39.5%, top-3/1(%): 17.4%/53.0%, top-4/1(%): 21.6%/65.5%,
Apple (R1-2308260) | 32, (4 x 8, arrangement: RowFirst) Antenna spacing: (dv = 0.8, dh = 0.4) setB design: Column shift: 3 | 32, (4 x 8, arrangement: ColumnFirst) Antenna spacing: (dv = 0.8, dh = 0.4) setB design: Column shift: 0 | Case 2, no measurement error | 32 | F8 | 1/4 | For training, column shift: 3 6,8,13,15,22,24,29,31 For test, column shift: 0 1,3,10,12,17,19,26,28 | Best Rx beam | L1-RSRPs of Set B | Probablities of Top-1 beam for all Tx beams in Set A | Top-1 genie-aided beam ID | Fully connected network | around 0.05 million parameters |  |  | 75k | 25k | 9.3%/25.7% | 12.3%/36.0% | top-2/1(%): 14.5%/39.0%, top-3/1(%): 18.7%/52.2%, top-4/1(%): 23.6%/66.5%,
Apple (R1-2308260) | 32, (4 x 8, arrangement: RowFirst) Antenna spacing: (dv = 0.8, dh = 0.4) setB design: Column shift: 3 | 32, (4 x 8, arrangement: ColumnFirst) Antenna spacing: (dv = 0.8, dh = 0.4) setB design: Column shift: 1 | Case 2, no measurement error | 32 | F8 | 1/4 | For training, column shift: 3 6,8,13,15,22,24,29,31 For test, column shift: 1 5,7,14,16,21,23,30,32 | Best Rx beam | L1-RSRPs of Set B | Probablities of Top-1 beam for all Tx beams in Set A | Top-1 genie-aided beam ID | Fully connected network | around 0.05 million parameters |  |  | 75k | 25k | 8.1%/23.7% | 10.9%/34.0% | top-2/1(%): 11.9%/38.3%, top-3/1(%): 16.2%/52.7%, top-4/1(%): 18.7%/65.8%,
Apple (R1-2308260) | 32, (4 x 8, arrangement: RowFirst) Antenna spacing: (dv = 0.8, dh = 0.4) setB design: Column shift: 3 | 32, (4 x 8, arrangement: ColumnFirst) Antenna spacing: (dv = 0.8, dh = 0.4) setB design: Column shift: 2 | Case 2, no measurement error | 32 | F8 | 1/4 | For training, column shift: 3 6,8,13,15,22,24,29,31 For test, column shift: 2 2,4,9,11,18,20,25,27 | Best Rx beam | L1-RSRPs of Set B | Probablities of Top-1 beam for all Tx beams in Set A | Top-1 genie-aided beam ID | Fully connected network | around 0.05 million parameters |  |  | 75k | 25k | 7.7%/26.1% | 10.1%/36.6% | top-2/1(%): 13.0%/39.8%, top-3/1(%): 18.0%/53.4%, top-4/1(%): 22.7%/68.3%,
Apple (R1-2308260) | 32, (4 x 8, arrangement: RowFirst) Antenna spacing: (dv = 0.8, dh = 0.4) setB design: Column shift: 3 | 32, (4 x 8, arrangement: ColumnFirst) Antenna spacing: (dv = 0.8, dh = 0.4) setB design: Column shift: 3 | Case 2, no measurement error | 32 | F8 | 1/4 | For training, column shift: 3 6,8,13,15,22,24,29,31 For test, column shift: 3 6,8,13,15,22,24,29,31 | Best Rx beam | L1-RSRPs of Set B | Probablities of Top-1 beam for all Tx beams in Set A | Top-1 genie-aided beam ID | Fully connected network | around 0.05 million parameters |  |  | 75k | 25k | 6.2%/23.5% | 7.9%/33.8% | top-2/1(%): 12.3%/38.0%, top-3/1(%): 16.6%/53.1%, top-4/1(%): 20.1%/66.0%,
Apple (R1-2308260) | 32, (4 x 8, arrangement: RowFirst) Antenna spacing: (dv = 0.8, dh = 0.4) setB design: Column shift: 3 | 32, (4 x 8, arrangement: RowFirst) Antenna spacing: (dv = 0.5, dh = 0.5) setB design: Column shift: 0 | Case 2, no measurement error | 32 | F8 | 1/4 | For training, column shift: 3 6,8,13,15,22,24,29,31 For test, column shift: 0 1,3,10,12,17,19,26,28 | Best Rx beam | L1-RSRPs of Set B | Probablities of Top-1 beam for all Tx beams in Set A | Top-1 genie-aided beam ID | Fully connected network | around 0.05 million parameters |  |  | 75k | 25k | 17.0%/25.4% | 22.5%/37.7% | top-2/1(%): 31.1%/39.2%, top-3/1(%): 42.7%/53.1%, top-4/1(%): 52.0%/65.0%,
Apple (R1-2308260) | 32, (4 x 8, arrangement: RowFirst) Antenna spacing: (dv = 0.8, dh = 0.4) setB design: Column shift: 3 | 32, (4 x 8, arrangement: RowFirst) Antenna spacing: (dv = 0.5, dh = 0.5) setB design: Column shift: 1 | Case 2, no measurement error | 32 | F8 | 1/4 | For training, column shift: 3 6,8,13,15,22,24,29,31 For test, column shift: 1 5,7,14,16,21,23,30,32 | Best Rx beam | L1-RSRPs of Set B | Probablities of Top-1 beam for all Tx beams in Set A | Top-1 genie-aided beam ID | Fully connected network | around 0.05 million parameters |  |  | 75k | 25k | 15.3%/24.8% | 20.3%/36.3% | top-2/1(%): 29.3%/38.8%, top-3/1(%): 42.6%/52.6%, top-4/1(%): 51.5%/65.1%,
Apple (R1-2308260) | 32, (4 x 8, arrangement: RowFirst) Antenna spacing: (dv = 0.8, dh = 0.4) setB design: Column shift: 3 | 32, (4 x 8, arrangement: RowFirst) Antenna spacing: (dv = 0.5, dh = 0.5) setB design: Column shift: 2 | Case 2, no measurement error | 32 | F8 | 1/4 | For training, column shift: 3 6,8,13,15,22,24,29,31 For test, column shift: 2 2,4,9,11,18,20,25,27 | Best Rx beam | L1-RSRPs of Set B | Probablities of Top-1 beam for all Tx beams in Set A | Top-1 genie-aided beam ID | Fully connected network | around 0.05 million parameters |  |  | 75k | 25k | 16.1%/24.7% | 23.2%/36.9% | top-2/1(%): 36.2%/38.1%, top-3/1(%): 50.1%/51.8%, top-4/1(%): 62.8%/66.0%,
Apple (R1-2308260) | 32, (4 x 8, arrangement: RowFirst) Antenna spacing: (dv = 0.8, dh = 0.4) setB design: Column shift: 3 | 32, (4 x 8, arrangement: RowFirst) Antenna spacing: (dv = 0.5, dh = 0.5) setB design: Column shift: 3 | Case 2, no measurement error | 32 | F8 | 1/4 | For training, column shift: 3 6,8,13,15,22,24,29,31 For test, column shift: 3 6,8,13,15,22,24,29,31 | Best Rx beam | L1-RSRPs of Set B | Probablities of Top-1 beam for all Tx beams in Set A | Top-1 genie-aided beam ID | Fully connected network | around 0.05 million parameters |  |  | 75k | 25k | 49.2%/24.8% | 64.3%/36.2% | top-2/1(%): 76.4%/39.1%, top-3/1(%): 85.3%/52.4%, top-4/1(%): 90.9%/65.2%,
Apple (R1-2308260) | 32, (4 x 8, arrangement: ColumnFirst) Antenna spacing: (dv = 0.5, dh = 0.5) setB design: Column shift: 0 | 32, (4 x 8, arrangement: ColumnFirst) Antenna spacing: (dv = 0.5, dh = 0.5) setB design: Column shift: 0 | Case 1, no measurement error | 32 | F16 | 1/2 | For training, column shift: 0 1,3,6,8,9,11,14,16,17,19,22,24,25,27,30,32 For test, column shift: 0 1,3,6,8,9,11,14,16,17,19,22,24,25,27,30,32 | Best Rx beam | L1-RSRPs of Set B | Probablities of Top-1 beam for all Tx beams in Set A | Top-1 genie-aided beam ID | Fully connected network | around 0.05 million parameters |  |  | 75k | 25k | 90.4%/48.6% | 98.0%/68.8% | top-2/1(%): 98.7%/55.1%, top-3/1(%): 99.7%/58.6%, top-4/1(%): 99.9%/80.0%,
Apple (R1-2308260) | 32, (4 x 8, arrangement: ColumnFirst) Antenna spacing: (dv = 0.5, dh = 0.5) setB design: Column shift: 0 | 32, (4 x 8, arrangement: ColumnFirst) Antenna spacing: (dv = 0.5, dh = 0.5) setB design: Column shift: 0 | Case 2, no measurement error | 32 | F16 | 1/2 | For training, column shift: 0 1,3,6,8,9,11,14,16,17,19,22,24,25,27,30,32 For test, column shift: 0 1,3,6,8,9,11,14,16,17,19,22,24,25,27,30,32 | Best Rx beam | L1-RSRPs of Set B | Probablities of Top-1 beam for all Tx beams in Set A | Top-1 genie-aided beam ID | Fully connected network | around 0.05 million parameters |  |  | 75k | 25k | 90.4%/48.6% | 98.0%/68.8% | top-2/1(%): 98.7%/55.1%, top-3/1(%): 99.7%/58.6%, top-4/1(%): 99.9%/80.0%,
Apple (R1-2308260) | 32, (4 x 8, arrangement: ColumnFirst) Antenna spacing: (dv = 0.5, dh = 0.5) setB design: Column shift: 0 | 32, (4 x 8, arrangement: ColumnFirst) Antenna spacing: (dv = 0.5, dh = 0.5) setB design: Column shift: 1 | Case 2, no measurement error | 32 | F16 | 1/2 | For training, column shift: 0 1,3,6,8,9,11,14,16,17,19,22,24,25,27,30,32 For test, column shift: 1 2,4,5,7,10,12,13,15,18,20,21,23,26,28,29,31 | Best Rx beam | L1-RSRPs of Set B | Probablities of Top-1 beam for all Tx beams in Set A | Top-1 genie-aided beam ID | Fully connected network | around 0.05 million parameters |  |  | 75k | 25k | 15.2%/49.3% | 25.8%/69.3% | top-2/1(%): 48.3%/56.1%, top-3/1(%): 60.8%/59.9%, top-4/1(%): 66.9%/78.9%,
Apple (R1-2308260) | 32, (4 x 8, arrangement: ColumnFirst) Antenna spacing: (dv = 0.5, dh = 0.5) setB design: Column shift: 0 | 32, (4 x 8, arrangement: ColumnFirst) Antenna spacing: (dv = 0.8, dh = 0.4) setB design: Column shift: 0 | Case 2, no measurement error | 32 | F16 | 1/2 | For training, column shift: 0 1,3,6,8,9,11,14,16,17,19,22,24,25,27,30,32 For test, column shift: 0 1,3,6,8,9,11,14,16,17,19,22,24,25,27,30,32 | Best Rx beam | L1-RSRPs of Set B | Probablities of Top-1 beam for all Tx beams in Set A | Top-1 genie-aided beam ID | Fully connected network | around 0.05 million parameters |  |  | 75k | 25k | 75.7%/48.4% | 88.4%/66.4% | top-2/1(%): 92.8%/54.5%, top-3/1(%): 96.5%/58.8%, top-4/1(%): 98.3%/81.6%,
Apple (R1-2308260) | 32, (4 x 8, arrangement: ColumnFirst) Antenna spacing: (dv = 0.5, dh = 0.5) setB design: Column shift: 0 | 32, (4 x 8, arrangement: ColumnFirst) Antenna spacing: (dv = 0.8, dh = 0.4) setB design: Column shift: 1 | Case 2, no measurement error | 32 | F16 | 1/2 | For training, column shift: 0 1,3,6,8,9,11,14,16,17,19,22,24,25,27,30,32 For test, column shift: 1 2,4,5,7,10,12,13,15,18,20,21,23,26,28,29,31 | Best Rx beam | L1-RSRPs of Set B | Probablities of Top-1 beam for all Tx beams in Set A | Top-1 genie-aided beam ID | Fully connected network | around 0.05 million parameters |  |  | 75k | 25k | 18.6%/49.3% | 26.3%/66.9% | top-2/1(%): 46.3%/55.9%, top-3/1(%): 59.3%/60.9%, top-4/1(%): 66.2%/81.0%,
Apple (R1-2308260) | 32, (4 x 8, arrangement: ColumnFirst) Antenna spacing: (dv = 0.5, dh = 0.5) setB design: Column shift: 0 | 32, (4 x 8, arrangement: RowFirst) Antenna spacing: (dv = 0.5, dh = 0.5) setB design: Column shift: 0 | Case 2, no measurement error | 32 | F16 | 1/2 | For training, column shift: 0 1,3,6,8,9,11,14,16,17,19,22,24,25,27,30,32 For test, column shift: 0 1,3,6,8,9,11,14,16,17,19,22,24,25,27,30,32 | Best Rx beam | L1-RSRPs of Set B | Probablities of Top-1 beam for all Tx beams in Set A | Top-1 genie-aided beam ID | Fully connected network | around 0.05 million parameters |  |  | 75k | 25k | 16.3%/48.7% | 24.6%/68.7% | top-2/1(%): 25.6%/53.8%, top-3/1(%): 30.9%/59.1%, top-4/1(%): 35.8%/82.4%,
Apple (R1-2308260) | 32, (4 x 8, arrangement: ColumnFirst) Antenna spacing: (dv = 0.5, dh = 0.5) setB design: Column shift: 0 | 32, (4 x 8, arrangement: RowFirst) Antenna spacing: (dv = 0.5, dh = 0.5) setB design: Column shift: 1 | Case 2, no measurement error | 32 | F16 | 1/2 | For training, column shift: 0 1,3,6,8,9,11,14,16,17,19,22,24,25,27,30,32 For test, column shift: 1 2,4,5,7,10,12,13,15,18,20,21,23,26,28,29,31 | Best Rx beam | L1-RSRPs of Set B | Probablities of Top-1 beam for all Tx beams in Set A | Top-1 genie-aided beam ID | Fully connected network | around 0.05 million parameters |  |  | 75k | 25k | 11.9%/49.4% | 17.6%/69.3% | top-2/1(%): 25.6%/54.5%, top-3/1(%): 35.6%/59.5%, top-4/1(%): 44.0%/82.0%,
Apple (R1-2308260) | 32, (4 x 8, arrangement: ColumnFirst) Antenna spacing: (dv = 0.5, dh = 0.5) setB design: Column shift: 1 | 32, (4 x 8, arrangement: ColumnFirst) Antenna spacing: (dv = 0.5, dh = 0.5) setB design: Column shift: 1 | Case 1, no measurement error | 32 | F16 | 1/2 | For training, column shift: 1 2,4,5,7,10,12,13,15,18,20,21,23,26,28,29,31 For test, column shift: 1 2,4,5,7,10,12,13,15,18,20,21,23,26,28,29,31 | Best Rx beam | L1-RSRPs of Set B | Probablities of Top-1 beam for all Tx beams in Set A | Top-1 genie-aided beam ID | Fully connected network | around 0.05 million parameters |  |  | 75k | 25k | 89.8%/49.3% | 98.1%/69.3% | top-2/1(%): 98.5%/56.1%, top-3/1(%): 99.5%/59.9%, top-4/1(%): 99.8%/78.9%,
Apple (R1-2308260) | 32, (4 x 8, arrangement: ColumnFirst) Antenna spacing: (dv = 0.5, dh = 0.5) setB design: Column shift: 1 | 32, (4 x 8, arrangement: ColumnFirst) Antenna spacing: (dv = 0.5, dh = 0.5) setB design: Column shift: 0 | Case 2, no measurement error | 32 | F16 | 1/2 | For training, column shift: 1 2,4,5,7,10,12,13,15,18,20,21,23,26,28,29,31 For test, column shift: 0 1,3,6,8,9,11,14,16,17,19,22,24,25,27,30,32 | Best Rx beam | L1-RSRPs of Set B | Probablities of Top-1 beam for all Tx beams in Set A | Top-1 genie-aided beam ID | Fully connected network | around 0.05 million parameters |  |  | 75k | 25k | 11.2%/48.6% | 23.0%/68.8% | top-2/1(%): 45.4%/55.1%, top-3/1(%): 56.2%/58.6%, top-4/1(%): 65.9%/80.0%,
Apple (R1-2308260) | 32, (4 x 8, arrangement: ColumnFirst) Antenna spacing: (dv = 0.5, dh = 0.5) setB design: Column shift: 1 | 32, (4 x 8, arrangement: ColumnFirst) Antenna spacing: (dv = 0.5, dh = 0.5) setB design: Column shift: 1 | Case 2, no measurement error | 32 | F16 | 1/2 | For training, column shift: 1 2,4,5,7,10,12,13,15,18,20,21,23,26,28,29,31 For test, column shift: 1 2,4,5,7,10,12,13,15,18,20,21,23,26,28,29,31 | Best Rx beam | L1-RSRPs of Set B | Probablities of Top-1 beam for all Tx beams in Set A | Top-1 genie-aided beam ID | Fully connected network | around 0.05 million parameters |  |  | 75k | 25k | 89.8%/49.3% | 98.1%/69.3% | top-2/1(%): 98.5%/56.1%, top-3/1(%): 99.5%/59.9%, top-4/1(%): 99.8%/78.9%,
Apple (R1-2308260) | 32, (4 x 8, arrangement: ColumnFirst) Antenna spacing: (dv = 0.5, dh = 0.5) setB design: Column shift: 1 | 32, (4 x 8, arrangement: ColumnFirst) Antenna spacing: (dv = 0.8, dh = 0.4) setB design: Column shift: 0 | Case 2, no measurement error | 32 | F16 | 1/2 | For training, column shift: 1 2,4,5,7,10,12,13,15,18,20,21,23,26,28,29,31 For test, column shift: 0 1,3,6,8,9,11,14,16,17,19,22,24,25,27,30,32 | Best Rx beam | L1-RSRPs of Set B | Probablities of Top-1 beam for all Tx beams in Set A | Top-1 genie-aided beam ID | Fully connected network | around 0.05 million parameters |  |  | 75k | 25k | 16.7%/48.4% | 23.6%/66.4% | top-2/1(%): 44.9%/54.5%, top-3/1(%): 58.5%/58.8%, top-4/1(%): 66.6%/81.6%,
Apple (R1-2308260) | 32, (4 x 8, arrangement: ColumnFirst) Antenna spacing: (dv = 0.5, dh = 0.5) setB design: Column shift: 1 | 32, (4 x 8, arrangement: ColumnFirst) Antenna spacing: (dv = 0.8, dh = 0.4) setB design: Column shift: 1 | Case 2, no measurement error | 32 | F16 | 1/2 | For training, column shift: 1 2,4,5,7,10,12,13,15,18,20,21,23,26,28,29,31 For test, column shift: 1 2,4,5,7,10,12,13,15,18,20,21,23,26,28,29,31 | Best Rx beam | L1-RSRPs of Set B | Probablities of Top-1 beam for all Tx beams in Set A | Top-1 genie-aided beam ID | Fully connected network | around 0.05 million parameters |  |  | 75k | 25k | 65.9%/49.3% | 78.6%/66.9% | top-2/1(%): 84.7%/55.9%, top-3/1(%): 91.7%/60.9%, top-4/1(%): 95.3%/81.0%,
Apple (R1-2308260) | 32, (4 x 8, arrangement: ColumnFirst) Antenna spacing: (dv = 0.5, dh = 0.5) setB design: Column shift: 1 | 32, (4 x 8, arrangement: RowFirst) Antenna spacing: (dv = 0.5, dh = 0.5) setB design: Column shift: 0 | Case 2, no measurement error | 32 | F16 | 1/2 | For training, column shift: 1 2,4,5,7,10,12,13,15,18,20,21,23,26,28,29,31 For test, column shift: 0 1,3,6,8,9,11,14,16,17,19,22,24,25,27,30,32 | Best Rx beam | L1-RSRPs of Set B | Probablities of Top-1 beam for all Tx beams in Set A | Top-1 genie-aided beam ID | Fully connected network | around 0.05 million parameters |  |  | 75k | 25k | 6.2%/48.7% | 9.1%/68.7% | top-2/1(%): 15.6%/53.8%, top-3/1(%): 23.2%/59.1%, top-4/1(%): 35.8%/82.4%,
Apple (R1-2308260) | 32, (4 x 8, arrangement: ColumnFirst) Antenna spacing: (dv = 0.5, dh = 0.5) setB design: Column shift: 1 | 32, (4 x 8, arrangement: RowFirst) Antenna spacing: (dv = 0.5, dh = 0.5) setB design: Column shift: 1 | Case 2, no measurement error | 32 | F16 | 1/2 | For training, column shift: 1 2,4,5,7,10,12,13,15,18,20,21,23,26,28,29,31 For test, column shift: 1 2,4,5,7,10,12,13,15,18,20,21,23,26,28,29,31 | Best Rx beam | L1-RSRPs of Set B | Probablities of Top-1 beam for all Tx beams in Set A | Top-1 genie-aided beam ID | Fully connected network | around 0.05 million parameters |  |  | 75k | 25k | 7.6%/49.4% | 12.0%/69.3% | top-2/1(%): 13.5%/54.5%, top-3/1(%): 24.7%/59.5%, top-4/1(%): 29.8%/82.0%,
Apple (R1-2308260) | 32, (4 x 8, arrangement: ColumnFirst) Antenna spacing: (dv = 0.8, dh = 0.4) setB design: Column shift: 0 | 32, (4 x 8, arrangement: ColumnFirst) Antenna spacing: (dv = 0.8, dh = 0.4) setB design: Column shift: 0 | Case 1, no measurement error | 32 | F16 | 1/2 | For training, column shift: 0 1,3,6,8,9,11,14,16,17,19,22,24,25,27,30,32 For test, column shift: 0 1,3,6,8,9,11,14,16,17,19,22,24,25,27,30,32 | Best Rx beam | L1-RSRPs of Set B | Probablities of Top-1 beam for all Tx beams in Set A | Top-1 genie-aided beam ID | Fully connected network | around 0.05 million parameters |  |  | 75k | 25k | 90.1%/48.4% | 97.5%/66.4% | top-2/1(%): 98.3%/54.5%, top-3/1(%): 99.4%/58.8%, top-4/1(%): 99.8%/81.6%,
Apple (R1-2308260) | 32, (4 x 8, arrangement: ColumnFirst) Antenna spacing: (dv = 0.8, dh = 0.4) setB design: Column shift: 0 | 32, (4 x 8, arrangement: ColumnFirst) Antenna spacing: (dv = 0.5, dh = 0.5) setB design: Column shift: 0 | Case 2, no measurement error | 32 | F16 | 1/2 | For training, column shift: 0 1,3,6,8,9,11,14,16,17,19,22,24,25,27,30,32 For test, column shift: 0 1,3,6,8,9,11,14,16,17,19,22,24,25,27,30,32 | Best Rx beam | L1-RSRPs of Set B | Probablities of Top-1 beam for all Tx beams in Set A | Top-1 genie-aided beam ID | Fully connected network | around 0.05 million parameters |  |  | 75k | 25k | 73.2%/48.6% | 87.8%/68.8% | top-2/1(%): 91.4%/55.1%, top-3/1(%): 95.5%/58.6%, top-4/1(%): 97.6%/80.0%,
Apple (R1-2308260) | 32, (4 x 8, arrangement: ColumnFirst) Antenna spacing: (dv = 0.8, dh = 0.4) setB design: Column shift: 0 | 32, (4 x 8, arrangement: ColumnFirst) Antenna spacing: (dv = 0.5, dh = 0.5) setB design: Column shift: 1 | Case 2, no measurement error | 32 | F16 | 1/2 | For training, column shift: 0 1,3,6,8,9,11,14,16,17,19,22,24,25,27,30,32 For test, column shift: 1 2,4,5,7,10,12,13,15,18,20,21,23,26,28,29,31 | Best Rx beam | L1-RSRPs of Set B | Probablities of Top-1 beam for all Tx beams in Set A | Top-1 genie-aided beam ID | Fully connected network | around 0.05 million parameters |  |  | 75k | 25k | 22.4%/49.3% | 34.0%/69.3% | top-2/1(%): 48.1%/56.1%, top-3/1(%): 57.8%/59.9%, top-4/1(%): 66.7%/78.9%,
Apple (R1-2308260) | 32, (4 x 8, arrangement: ColumnFirst) Antenna spacing: (dv = 0.8, dh = 0.4) setB design: Column shift: 0 | 32, (4 x 8, arrangement: ColumnFirst) Antenna spacing: (dv = 0.8, dh = 0.4) setB design: Column shift: 0 | Case 2, no measurement error | 32 | F16 | 1/2 | For training, column shift: 0 1,3,6,8,9,11,14,16,17,19,22,24,25,27,30,32 For test, column shift: 0 1,3,6,8,9,11,14,16,17,19,22,24,25,27,30,32 | Best Rx beam | L1-RSRPs of Set B | Probablities of Top-1 beam for all Tx beams in Set A | Top-1 genie-aided beam ID | Fully connected network | around 0.05 million parameters |  |  | 75k | 25k | 90.1%/48.4% | 97.5%/66.4% | top-2/1(%): 98.3%/54.5%, top-3/1(%): 99.4%/58.8%, top-4/1(%): 99.8%/81.6%,
Apple (R1-2308260) | 32, (4 x 8, arrangement: ColumnFirst) Antenna spacing: (dv = 0.8, dh = 0.4) setB design: Column shift: 0 | 32, (4 x 8, arrangement: ColumnFirst) Antenna spacing: (dv = 0.8, dh = 0.4) setB design: Column shift: 1 | Case 2, no measurement error | 32 | F16 | 1/2 | For training, column shift: 0 1,3,6,8,9,11,14,16,17,19,22,24,25,27,30,32 For test, column shift: 1 2,4,5,7,10,12,13,15,18,20,21,23,26,28,29,31 | Best Rx beam | L1-RSRPs of Set B | Probablities of Top-1 beam for all Tx beams in Set A | Top-1 genie-aided beam ID | Fully connected network | around 0.05 million parameters |  |  | 75k | 25k | 34.0%/49.3% | 44.5%/66.9% | top-2/1(%): 58.8%/55.9%, top-3/1(%): 69.4%/60.9%, top-4/1(%): 77.6%/81.0%,
Apple (R1-2308260) | 32, (4 x 8, arrangement: ColumnFirst) Antenna spacing: (dv = 0.8, dh = 0.4) setB design: Column shift: 0 | 32, (4 x 8, arrangement: RowFirst) Antenna spacing: (dv = 0.5, dh = 0.5) setB design: Column shift: 0 | Case 2, no measurement error | 32 | F16 | 1/2 | For training, column shift: 0 1,3,6,8,9,11,14,16,17,19,22,24,25,27,30,32 For test, column shift: 0 1,3,6,8,9,11,14,16,17,19,22,24,25,27,30,32 | Best Rx beam | L1-RSRPs of Set B | Probablities of Top-1 beam for all Tx beams in Set A | Top-1 genie-aided beam ID | Fully connected network | around 0.05 million parameters |  |  | 75k | 25k | 14.1%/48.7% | 21.8%/68.7% | top-2/1(%): 23.5%/53.8%, top-3/1(%): 28.7%/59.1%, top-4/1(%): 33.0%/82.4%,
Apple (R1-2308260) | 32, (4 x 8, arrangement: ColumnFirst) Antenna spacing: (dv = 0.8, dh = 0.4) setB design: Column shift: 0 | 32, (4 x 8, arrangement: RowFirst) Antenna spacing: (dv = 0.5, dh = 0.5) setB design: Column shift: 1 | Case 2, no measurement error | 32 | F16 | 1/2 | For training, column shift: 0 1,3,6,8,9,11,14,16,17,19,22,24,25,27,30,32 For test, column shift: 1 2,4,5,7,10,12,13,15,18,20,21,23,26,28,29,31 | Best Rx beam | L1-RSRPs of Set B | Probablities of Top-1 beam for all Tx beams in Set A | Top-1 genie-aided beam ID | Fully connected network | around 0.05 million parameters |  |  | 75k | 25k | 13.2%/49.4% | 20.0%/69.3% | top-2/1(%): 24.3%/54.5%, top-3/1(%): 30.4%/59.5%, top-4/1(%): 36.6%/82.0%,
Apple (R1-2308260) | 32, (4 x 8, arrangement: ColumnFirst) Antenna spacing: (dv = 0.8, dh = 0.4) setB design: Column shift: 1 | 32, (4 x 8, arrangement: ColumnFirst) Antenna spacing: (dv = 0.8, dh = 0.4) setB design: Column shift: 1 | Case 1, no measurement error | 32 | F16 | 1/2 | For training, column shift: 1 2,4,5,7,10,12,13,15,18,20,21,23,26,28,29,31 For test, column shift: 1 2,4,5,7,10,12,13,15,18,20,21,23,26,28,29,31 | Best Rx beam | L1-RSRPs of Set B | Probablities of Top-1 beam for all Tx beams in Set A | Top-1 genie-aided beam ID | Fully connected network | around 0.05 million parameters |  |  | 75k | 25k | 89.9%/49.3% | 97.5%/66.9% | top-2/1(%): 98.3%/55.9%, top-3/1(%): 99.4%/60.9%, top-4/1(%): 99.8%/81.0%,
Apple (R1-2308260) | 32, (4 x 8, arrangement: ColumnFirst) Antenna spacing: (dv = 0.8, dh = 0.4) setB design: Column shift: 1 | 32, (4 x 8, arrangement: ColumnFirst) Antenna spacing: (dv = 0.5, dh = 0.5) setB design: Column shift: 0 | Case 2, no measurement error | 32 | F16 | 1/2 | For training, column shift: 1 2,4,5,7,10,12,13,15,18,20,21,23,26,28,29,31 For test, column shift: 0 1,3,6,8,9,11,14,16,17,19,22,24,25,27,30,32 | Best Rx beam | L1-RSRPs of Set B | Probablities of Top-1 beam for all Tx beams in Set A | Top-1 genie-aided beam ID | Fully connected network | around 0.05 million parameters |  |  | 75k | 25k | 21.3%/48.6% | 33.1%/68.8% | top-2/1(%): 42.4%/55.1%, top-3/1(%): 56.6%/58.6%, top-4/1(%): 67.8%/80.0%,
Apple (R1-2308260) | 32, (4 x 8, arrangement: ColumnFirst) Antenna spacing: (dv = 0.8, dh = 0.4) setB design: Column shift: 1 | 32, (4 x 8, arrangement: ColumnFirst) Antenna spacing: (dv = 0.5, dh = 0.5) setB design: Column shift: 1 | Case 2, no measurement error | 32 | F16 | 1/2 | For training, column shift: 1 2,4,5,7,10,12,13,15,18,20,21,23,26,28,29,31 For test, column shift: 1 2,4,5,7,10,12,13,15,18,20,21,23,26,28,29,31 | Best Rx beam | L1-RSRPs of Set B | Probablities of Top-1 beam for all Tx beams in Set A | Top-1 genie-aided beam ID | Fully connected network | around 0.05 million parameters |  |  | 75k | 25k | 64.2%/49.3% | 79.8%/69.3% | top-2/1(%): 85.3%/56.1%, top-3/1(%): 91.4%/59.9%, top-4/1(%): 95.0%/78.9%,
Apple (R1-2308260) | 32, (4 x 8, arrangement: ColumnFirst) Antenna spacing: (dv = 0.8, dh = 0.4) setB design: Column shift: 1 | 32, (4 x 8, arrangement: ColumnFirst) Antenna spacing: (dv = 0.8, dh = 0.4) setB design: Column shift: 0 | Case 2, no measurement error | 32 | F16 | 1/2 | For training, column shift: 1 2,4,5,7,10,12,13,15,18,20,21,23,26,28,29,31 For test, column shift: 0 1,3,6,8,9,11,14,16,17,19,22,24,25,27,30,32 | Best Rx beam | L1-RSRPs of Set B | Probablities of Top-1 beam for all Tx beams in Set A | Top-1 genie-aided beam ID | Fully connected network | around 0.05 million parameters |  |  | 75k | 25k | 32.8%/48.4% | 43.5%/66.4% | top-2/1(%): 58.0%/54.5%, top-3/1(%): 68.3%/58.8%, top-4/1(%): 76.3%/81.6%,
Apple (R1-2308260) | 32, (4 x 8, arrangement: ColumnFirst) Antenna spacing: (dv = 0.8, dh = 0.4) setB design: Column shift: 1 | 32, (4 x 8, arrangement: ColumnFirst) Antenna spacing: (dv = 0.8, dh = 0.4) setB design: Column shift: 1 | Case 2, no measurement error | 32 | F16 | 1/2 | For training, column shift: 1 2,4,5,7,10,12,13,15,18,20,21,23,26,28,29,31 For test, column shift: 1 2,4,5,7,10,12,13,15,18,20,21,23,26,28,29,31 | Best Rx beam | L1-RSRPs of Set B | Probablities of Top-1 beam for all Tx beams in Set A | Top-1 genie-aided beam ID | Fully connected network | around 0.05 million parameters |  |  | 75k | 25k | 89.9%/49.3% | 97.5%/66.9% | top-2/1(%): 98.3%/55.9%, top-3/1(%): 99.4%/60.9%, top-4/1(%): 99.8%/81.0%,
Apple (R1-2308260) | 32, (4 x 8, arrangement: ColumnFirst) Antenna spacing: (dv = 0.8, dh = 0.4) setB design: Column shift: 1 | 32, (4 x 8, arrangement: RowFirst) Antenna spacing: (dv = 0.5, dh = 0.5) setB design: Column shift: 0 | Case 2, no measurement error | 32 | F16 | 1/2 | For training, column shift: 1 2,4,5,7,10,12,13,15,18,20,21,23,26,28,29,31 For test, column shift: 0 1,3,6,8,9,11,14,16,17,19,22,24,25,27,30,32 | Best Rx beam | L1-RSRPs of Set B | Probablities of Top-1 beam for all Tx beams in Set A | Top-1 genie-aided beam ID | Fully connected network | around 0.05 million parameters |  |  | 75k | 25k | 7.2%/48.7% | 10.5%/68.7% | top-2/1(%): 14.2%/53.8%, top-3/1(%): 26.1%/59.1%, top-4/1(%): 34.5%/82.4%,
Apple (R1-2308260) | 32, (4 x 8, arrangement: ColumnFirst) Antenna spacing: (dv = 0.8, dh = 0.4) setB design: Column shift: 1 | 32, (4 x 8, arrangement: RowFirst) Antenna spacing: (dv = 0.5, dh = 0.5) setB design: Column shift: 1 | Case 2, no measurement error | 32 | F16 | 1/2 | For training, column shift: 1 2,4,5,7,10,12,13,15,18,20,21,23,26,28,29,31 For test, column shift: 1 2,4,5,7,10,12,13,15,18,20,21,23,26,28,29,31 | Best Rx beam | L1-RSRPs of Set B | Probablities of Top-1 beam for all Tx beams in Set A | Top-1 genie-aided beam ID | Fully connected network | around 0.05 million parameters |  |  | 75k | 25k | 8.4%/49.4% | 13.2%/69.3% | top-2/1(%): 12.5%/54.5%, top-3/1(%): 20.3%/59.5%, top-4/1(%): 26.2%/82.0%,
Apple (R1-2308260) | 32, (4 x 8, arrangement: RowFirst) Antenna spacing: (dv = 0.5, dh = 0.5) setB design: Column shift: 0 | 32, (4 x 8, arrangement: RowFirst) Antenna spacing: (dv = 0.5, dh = 0.5) setB design: Column shift: 0 | Case 1, no measurement error | 32 | F16 | 1/2 | For training, column shift: 0 1,3,6,8,9,11,14,16,17,19,22,24,25,27,30,32 For test, column shift: 0 1,3,6,8,9,11,14,16,17,19,22,24,25,27,30,32 | Best Rx beam | L1-RSRPs of Set B | Probablities of Top-1 beam for all Tx beams in Set A | Top-1 genie-aided beam ID | Fully connected network | around 0.05 million parameters |  |  | 75k | 25k | 90.4%/48.7% | 98.1%/68.7% | top-2/1(%): 98.8%/53.8%, top-3/1(%): 99.7%/59.1%, top-4/1(%): 99.9%/82.4%,
Apple (R1-2308260) | 32, (4 x 8, arrangement: RowFirst) Antenna spacing: (dv = 0.5, dh = 0.5) setB design: Column shift: 0 | 32, (4 x 8, arrangement: ColumnFirst) Antenna spacing: (dv = 0.5, dh = 0.5) setB design: Column shift: 0 | Case 2, no measurement error | 32 | F16 | 1/2 | For training, column shift: 0 1,3,6,8,9,11,14,16,17,19,22,24,25,27,30,32 For test, column shift: 0 1,3,6,8,9,11,14,16,17,19,22,24,25,27,30,32 | Best Rx beam | L1-RSRPs of Set B | Probablities of Top-1 beam for all Tx beams in Set A | Top-1 genie-aided beam ID | Fully connected network | around 0.05 million parameters |  |  | 75k | 25k | 18.7%/48.6% | 26.6%/68.8% | top-2/1(%): 28.3%/55.1%, top-3/1(%): 37.8%/58.6%, top-4/1(%): 44.2%/80.0%,
Apple (R1-2308260) | 32, (4 x 8, arrangement: RowFirst) Antenna spacing: (dv = 0.5, dh = 0.5) setB design: Column shift: 0 | 32, (4 x 8, arrangement: ColumnFirst) Antenna spacing: (dv = 0.5, dh = 0.5) setB design: Column shift: 1 | Case 2, no measurement error | 32 | F16 | 1/2 | For training, column shift: 0 1,3,6,8,9,11,14,16,17,19,22,24,25,27,30,32 For test, column shift: 1 2,4,5,7,10,12,13,15,18,20,21,23,26,28,29,31 | Best Rx beam | L1-RSRPs of Set B | Probablities of Top-1 beam for all Tx beams in Set A | Top-1 genie-aided beam ID | Fully connected network | around 0.05 million parameters |  |  | 75k | 25k | 16.3%/49.3% | 25.1%/69.3% | top-2/1(%): 25.7%/56.1%, top-3/1(%): 32.4%/59.9%, top-4/1(%): 39.0%/78.9%,
Apple (R1-2308260) | 32, (4 x 8, arrangement: RowFirst) Antenna spacing: (dv = 0.5, dh = 0.5) setB design: Column shift: 0 | 32, (4 x 8, arrangement: ColumnFirst) Antenna spacing: (dv = 0.8, dh = 0.4) setB design: Column shift: 0 | Case 2, no measurement error | 32 | F16 | 1/2 | For training, column shift: 0 1,3,6,8,9,11,14,16,17,19,22,24,25,27,30,32 For test, column shift: 0 1,3,6,8,9,11,14,16,17,19,22,24,25,27,30,32 | Best Rx beam | L1-RSRPs of Set B | Probablities of Top-1 beam for all Tx beams in Set A | Top-1 genie-aided beam ID | Fully connected network | around 0.05 million parameters |  |  | 75k | 25k | 13.0%/48.4% | 18.0%/66.4% | top-2/1(%): 21.1%/54.5%, top-3/1(%): 32.8%/58.8%, top-4/1(%): 40.3%/81.6%,
Apple (R1-2308260) | 32, (4 x 8, arrangement: RowFirst) Antenna spacing: (dv = 0.5, dh = 0.5) setB design: Column shift: 0 | 32, (4 x 8, arrangement: ColumnFirst) Antenna spacing: (dv = 0.8, dh = 0.4) setB design: Column shift: 1 | Case 2, no measurement error | 32 | F16 | 1/2 | For training, column shift: 0 1,3,6,8,9,11,14,16,17,19,22,24,25,27,30,32 For test, column shift: 1 2,4,5,7,10,12,13,15,18,20,21,23,26,28,29,31 | Best Rx beam | L1-RSRPs of Set B | Probablities of Top-1 beam for all Tx beams in Set A | Top-1 genie-aided beam ID | Fully connected network | around 0.05 million parameters |  |  | 75k | 25k | 13.0%/49.3% | 18.6%/66.9% | top-2/1(%): 20.0%/55.9%, top-3/1(%): 28.8%/60.9%, top-4/1(%): 35.4%/81.0%,
Apple (R1-2308260) | 32, (4 x 8, arrangement: RowFirst) Antenna spacing: (dv = 0.5, dh = 0.5) setB design: Column shift: 0 | 32, (4 x 8, arrangement: RowFirst) Antenna spacing: (dv = 0.5, dh = 0.5) setB design: Column shift: 0 | Case 2, no measurement error | 32 | F16 | 1/2 | For training, column shift: 0 1,3,6,8,9,11,14,16,17,19,22,24,25,27,30,32 For test, column shift: 0 1,3,6,8,9,11,14,16,17,19,22,24,25,27,30,32 | Best Rx beam | L1-RSRPs of Set B | Probablities of Top-1 beam for all Tx beams in Set A | Top-1 genie-aided beam ID | Fully connected network | around 0.05 million parameters |  |  | 75k | 25k | 90.4%/48.7% | 98.1%/68.7% | top-2/1(%): 98.8%/53.8%, top-3/1(%): 99.7%/59.1%, top-4/1(%): 99.9%/82.4%,
Apple (R1-2308260) | 32, (4 x 8, arrangement: RowFirst) Antenna spacing: (dv = 0.5, dh = 0.5) setB design: Column shift: 0 | 32, (4 x 8, arrangement: RowFirst) Antenna spacing: (dv = 0.5, dh = 0.5) setB design: Column shift: 1 | Case 2, no measurement error | 32 | F16 | 1/2 | For training, column shift: 0 1,3,6,8,9,11,14,16,17,19,22,24,25,27,30,32 For test, column shift: 1 2,4,5,7,10,12,13,15,18,20,21,23,26,28,29,31 | Best Rx beam | L1-RSRPs of Set B | Probablities of Top-1 beam for all Tx beams in Set A | Top-1 genie-aided beam ID | Fully connected network | around 0.05 million parameters |  |  | 75k | 25k | 12.5%/49.4% | 16.5%/69.3% | top-2/1(%): 24.5%/54.5%, top-3/1(%): 37.7%/59.5%, top-4/1(%): 51.3%/82.0%,
Apple (R1-2308260) | 32, (4 x 8, arrangement: RowFirst) Antenna spacing: (dv = 0.5, dh = 0.5) setB design: Column shift: 1 | 32, (4 x 8, arrangement: RowFirst) Antenna spacing: (dv = 0.5, dh = 0.5) setB design: Column shift: 1 | Case 1, no measurement error | 32 | F16 | 1/2 | For training, column shift: 1 2,4,5,7,10,12,13,15,18,20,21,23,26,28,29,31 For test, column shift: 1 2,4,5,7,10,12,13,15,18,20,21,23,26,28,29,31 | Best Rx beam | L1-RSRPs of Set B | Probablities of Top-1 beam for all Tx beams in Set A | Top-1 genie-aided beam ID | Fully connected network | around 0.05 million parameters |  |  | 75k | 25k | 90.5%/49.4% | 98.2%/69.3% | top-2/1(%): 98.8%/54.5%, top-3/1(%): 99.6%/59.5%, top-4/1(%): 99.9%/82.0%,
Apple (R1-2308260) | 32, (4 x 8, arrangement: RowFirst) Antenna spacing: (dv = 0.5, dh = 0.5) setB design: Column shift: 1 | 32, (4 x 8, arrangement: ColumnFirst) Antenna spacing: (dv = 0.5, dh = 0.5) setB design: Column shift: 0 | Case 2, no measurement error | 32 | F16 | 1/2 | For training, column shift: 1 2,4,5,7,10,12,13,15,18,20,21,23,26,28,29,31 For test, column shift: 0 1,3,6,8,9,11,14,16,17,19,22,24,25,27,30,32 | Best Rx beam | L1-RSRPs of Set B | Probablities of Top-1 beam for all Tx beams in Set A | Top-1 genie-aided beam ID | Fully connected network | around 0.05 million parameters |  |  | 75k | 25k | 15.9%/48.6% | 24.1%/68.8% | top-2/1(%): 24.9%/55.1%, top-3/1(%): 31.6%/58.6%, top-4/1(%): 38.2%/80.0%,
Apple (R1-2308260) | 32, (4 x 8, arrangement: RowFirst) Antenna spacing: (dv = 0.5, dh = 0.5) setB design: Column shift: 1 | 32, (4 x 8, arrangement: ColumnFirst) Antenna spacing: (dv = 0.5, dh = 0.5) setB design: Column shift: 1 | Case 2, no measurement error | 32 | F16 | 1/2 | For training, column shift: 1 2,4,5,7,10,12,13,15,18,20,21,23,26,28,29,31 For test, column shift: 1 2,4,5,7,10,12,13,15,18,20,21,23,26,28,29,31 | Best Rx beam | L1-RSRPs of Set B | Probablities of Top-1 beam for all Tx beams in Set A | Top-1 genie-aided beam ID | Fully connected network | around 0.05 million parameters |  |  | 75k | 25k | 16.2%/49.3% | 24.5%/69.3% | top-2/1(%): 25.3%/56.1%, top-3/1(%): 32.3%/59.9%, top-4/1(%): 38.2%/78.9%,
Apple (R1-2308260) | 32, (4 x 8, arrangement: RowFirst) Antenna spacing: (dv = 0.5, dh = 0.5) setB design: Column shift: 1 | 32, (4 x 8, arrangement: ColumnFirst) Antenna spacing: (dv = 0.8, dh = 0.4) setB design: Column shift: 0 | Case 2, no measurement error | 32 | F16 | 1/2 | For training, column shift: 1 2,4,5,7,10,12,13,15,18,20,21,23,26,28,29,31 For test, column shift: 0 1,3,6,8,9,11,14,16,17,19,22,24,25,27,30,32 | Best Rx beam | L1-RSRPs of Set B | Probablities of Top-1 beam for all Tx beams in Set A | Top-1 genie-aided beam ID | Fully connected network | around 0.05 million parameters |  |  | 75k | 25k | 11.5%/48.4% | 15.4%/66.4% | top-2/1(%): 20.3%/54.5%, top-3/1(%): 27.3%/58.8%, top-4/1(%): 34.9%/81.6%,
Apple (R1-2308260) | 32, (4 x 8, arrangement: RowFirst) Antenna spacing: (dv = 0.5, dh = 0.5) setB design: Column shift: 1 | 32, (4 x 8, arrangement: ColumnFirst) Antenna spacing: (dv = 0.8, dh = 0.4) setB design: Column shift: 1 | Case 2, no measurement error | 32 | F16 | 1/2 | For training, column shift: 1 2,4,5,7,10,12,13,15,18,20,21,23,26,28,29,31 For test, column shift: 1 2,4,5,7,10,12,13,15,18,20,21,23,26,28,29,31 | Best Rx beam | L1-RSRPs of Set B | Probablities of Top-1 beam for all Tx beams in Set A | Top-1 genie-aided beam ID | Fully connected network | around 0.05 million parameters |  |  | 75k | 25k | 12.9%/49.3% | 17.9%/66.9% | top-2/1(%): 22.4%/55.9%, top-3/1(%): 29.5%/60.9%, top-4/1(%): 37.0%/81.0%,
Apple (R1-2308260) | 32, (4 x 8, arrangement: RowFirst) Antenna spacing: (dv = 0.5, dh = 0.5) setB design: Column shift: 1 | 32, (4 x 8, arrangement: RowFirst) Antenna spacing: (dv = 0.5, dh = 0.5) setB design: Column shift: 0 | Case 2, no measurement error | 32 | F16 | 1/2 | For training, column shift: 1 2,4,5,7,10,12,13,15,18,20,21,23,26,28,29,31 For test, column shift: 0 1,3,6,8,9,11,14,16,17,19,22,24,25,27,30,32 | Best Rx beam | L1-RSRPs of Set B | Probablities of Top-1 beam for all Tx beams in Set A | Top-1 genie-aided beam ID | Fully connected network | around 0.05 million parameters |  |  | 75k | 25k | 13.3%/48.7% | 17.6%/68.7% | top-2/1(%): 24.8%/53.8%, top-3/1(%): 36.2%/59.1%, top-4/1(%): 44.3%/82.4%,
Apple (R1-2308260) | 32, (4 x 8, arrangement: RowFirst) Antenna spacing: (dv = 0.5, dh = 0.5) setB design: Column shift: 1 | 32, (4 x 8, arrangement: RowFirst) Antenna spacing: (dv = 0.5, dh = 0.5) setB design: Column shift: 1 | Case 2, no measurement error | 32 | F16 | 1/2 | For training, column shift: 1 2,4,5,7,10,12,13,15,18,20,21,23,26,28,29,31 For test, column shift: 1 2,4,5,7,10,12,13,15,18,20,21,23,26,28,29,31 | Best Rx beam | L1-RSRPs of Set B | Probablities of Top-1 beam for all Tx beams in Set A | Top-1 genie-aided beam ID | Fully connected network | around 0.05 million parameters |  |  | 75k | 25k | 90.5%/49.4% | 98.2%/69.3% | top-2/1(%): 98.8%/54.5%, top-3/1(%): 99.6%/59.5%, top-4/1(%): 99.9%/82.0%,
Apple (R1-2308260) | 32, (4 x 8, arrangement: RowFirst) Antenna spacing: (dv = 0.8, dh = 0.4) setB design: Column shift: 0 | 32, (4 x 8, arrangement: RowFirst) Antenna spacing: (dv = 0.8, dh = 0.4) setB design: Column shift: 0 | Case 1, no measurement error | 32 | F16 | 1/2 | For training, column shift: 0 1,3,6,8,9,11,14,16,17,19,22,24,25,27,30,32 For test, column shift: 0 1,3,6,8,9,11,14,16,17,19,22,24,25,27,30,32 | Best Rx beam | L1-RSRPs of Set B | Probablities of Top-1 beam for all Tx beams in Set A | Top-1 genie-aided beam ID | Fully connected network | around 0.05 million parameters |  |  | 75k | 25k | 90.5%/48.4% | 97.7%/66.5% | top-2/1(%): 98.4%/53.7%, top-3/1(%): 99.4%/59.2%, top-4/1(%): 99.8%/83.7%,
Apple (R1-2308260) | 32, (4 x 8, arrangement: RowFirst) Antenna spacing: (dv = 0.8, dh = 0.4) setB design: Column shift: 0 | 32, (4 x 8, arrangement: ColumnFirst) Antenna spacing: (dv = 0.5, dh = 0.5) setB design: Column shift: 0 | Case 2, no measurement error | 32 | F16 | 1/2 | For training, column shift: 0 1,3,6,8,9,11,14,16,17,19,22,24,25,27,30,32 For test, column shift: 0 1,3,6,8,9,11,14,16,17,19,22,24,25,27,30,32 | Best Rx beam | L1-RSRPs of Set B | Probablities of Top-1 beam for all Tx beams in Set A | Top-1 genie-aided beam ID | Fully connected network | around 0.05 million parameters |  |  | 75k | 25k | 16.1%/48.6% | 22.9%/68.8% | top-2/1(%): 23.2%/55.1%, top-3/1(%): 30.3%/58.6%, top-4/1(%): 38.4%/80.0%,
Apple (R1-2308260) | 32, (4 x 8, arrangement: RowFirst) Antenna spacing: (dv = 0.8, dh = 0.4) setB design: Column shift: 0 | 32, (4 x 8, arrangement: ColumnFirst) Antenna spacing: (dv = 0.5, dh = 0.5) setB design: Column shift: 1 | Case 2, no measurement error | 32 | F16 | 1/2 | For training, column shift: 0 1,3,6,8,9,11,14,16,17,19,22,24,25,27,30,32 For test, column shift: 1 2,4,5,7,10,12,13,15,18,20,21,23,26,28,29,31 | Best Rx beam | L1-RSRPs of Set B | Probablities of Top-1 beam for all Tx beams in Set A | Top-1 genie-aided beam ID | Fully connected network | around 0.05 million parameters |  |  | 75k | 25k | 18.1%/49.3% | 25.9%/69.3% | top-2/1(%): 26.6%/56.1%, top-3/1(%): 33.6%/59.9%, top-4/1(%): 38.7%/78.9%,
Apple (R1-2308260) | 32, (4 x 8, arrangement: RowFirst) Antenna spacing: (dv = 0.8, dh = 0.4) setB design: Column shift: 0 | 32, (4 x 8, arrangement: ColumnFirst) Antenna spacing: (dv = 0.8, dh = 0.4) setB design: Column shift: 0 | Case 2, no measurement error | 32 | F16 | 1/2 | For training, column shift: 0 1,3,6,8,9,11,14,16,17,19,22,24,25,27,30,32 For test, column shift: 0 1,3,6,8,9,11,14,16,17,19,22,24,25,27,30,32 | Best Rx beam | L1-RSRPs of Set B | Probablities of Top-1 beam for all Tx beams in Set A | Top-1 genie-aided beam ID | Fully connected network | around 0.05 million parameters |  |  | 75k | 25k | 11.0%/48.4% | 14.4%/66.4% | top-2/1(%): 17.9%/54.5%, top-3/1(%): 26.1%/58.8%, top-4/1(%): 35.3%/81.6%,
Apple (R1-2308260) | 32, (4 x 8, arrangement: RowFirst) Antenna spacing: (dv = 0.8, dh = 0.4) setB design: Column shift: 0 | 32, (4 x 8, arrangement: ColumnFirst) Antenna spacing: (dv = 0.8, dh = 0.4) setB design: Column shift: 1 | Case 2, no measurement error | 32 | F16 | 1/2 | For training, column shift: 0 1,3,6,8,9,11,14,16,17,19,22,24,25,27,30,32 For test, column shift: 1 2,4,5,7,10,12,13,15,18,20,21,23,26,28,29,31 | Best Rx beam | L1-RSRPs of Set B | Probablities of Top-1 beam for all Tx beams in Set A | Top-1 genie-aided beam ID | Fully connected network | around 0.05 million parameters |  |  | 75k | 25k | 11.3%/49.3% | 16.0%/66.9% | top-2/1(%): 19.4%/55.9%, top-3/1(%): 28.5%/60.9%, top-4/1(%): 36.3%/81.0%,
Apple (R1-2308260) | 32, (4 x 8, arrangement: RowFirst) Antenna spacing: (dv = 0.8, dh = 0.4) setB design: Column shift: 0 | 32, (4 x 8, arrangement: RowFirst) Antenna spacing: (dv = 0.5, dh = 0.5) setB design: Column shift: 0 | Case 2, no measurement error | 32 | F16 | 1/2 | For training, column shift: 0 1,3,6,8,9,11,14,16,17,19,22,24,25,27,30,32 For test, column shift: 0 1,3,6,8,9,11,14,16,17,19,22,24,25,27,30,32 | Best Rx beam | L1-RSRPs of Set B | Probablities of Top-1 beam for all Tx beams in Set A | Top-1 genie-aided beam ID | Fully connected network | around 0.05 million parameters |  |  | 75k | 25k | 73.0%/48.7% | 87.8%/68.7% | top-2/1(%): 91.4%/53.8%, top-3/1(%): 95.7%/59.1%, top-4/1(%): 97.8%/82.4%,
Apple (R1-2308260) | 32, (4 x 8, arrangement: RowFirst) Antenna spacing: (dv = 0.8, dh = 0.4) setB design: Column shift: 0 | 32, (4 x 8, arrangement: RowFirst) Antenna spacing: (dv = 0.5, dh = 0.5) setB design: Column shift: 1 | Case 2, no measurement error | 32 | F16 | 1/2 | For training, column shift: 0 1,3,6,8,9,11,14,16,17,19,22,24,25,27,30,32 For test, column shift: 1 2,4,5,7,10,12,13,15,18,20,21,23,26,28,29,31 | Best Rx beam | L1-RSRPs of Set B | Probablities of Top-1 beam for all Tx beams in Set A | Top-1 genie-aided beam ID | Fully connected network | around 0.05 million parameters |  |  | 75k | 25k | 15.0%/49.4% | 20.3%/69.3% | top-2/1(%): 24.1%/54.5%, top-3/1(%): 32.3%/59.5%, top-4/1(%): 43.4%/82.0%,
Apple (R1-2308260) | 32, (4 x 8, arrangement: RowFirst) Antenna spacing: (dv = 0.8, dh = 0.4) setB design: Column shift: 1 | 32, (4 x 8, arrangement: RowFirst) Antenna spacing: (dv = 0.8, dh = 0.4) setB design: Column shift: 1 | Case 1, no measurement error | 32 | F16 | 1/2 | For training, column shift: 1 2,4,5,7,10,12,13,15,18,20,21,23,26,28,29,31 For test, column shift: 1 2,4,5,7,10,12,13,15,18,20,21,23,26,28,29,31 | Best Rx beam | L1-RSRPs of Set B | Probablities of Top-1 beam for all Tx beams in Set A | Top-1 genie-aided beam ID | Fully connected network | around 0.05 million parameters |  |  | 75k | 25k | 89.6%/49.2% | 97.4%/67.0% | top-2/1(%): 98.4%/54.4%, top-3/1(%): 99.4%/59.8%, top-4/1(%): 99.8%/82.8%,
Apple (R1-2308260) | 32, (4 x 8, arrangement: RowFirst) Antenna spacing: (dv = 0.8, dh = 0.4) setB design: Column shift: 1 | 32, (4 x 8, arrangement: ColumnFirst) Antenna spacing: (dv = 0.5, dh = 0.5) setB design: Column shift: 0 | Case 2, no measurement error | 32 | F16 | 1/2 | For training, column shift: 1 2,4,5,7,10,12,13,15,18,20,21,23,26,28,29,31 For test, column shift: 0 1,3,6,8,9,11,14,16,17,19,22,24,25,27,30,32 | Best Rx beam | L1-RSRPs of Set B | Probablities of Top-1 beam for all Tx beams in Set A | Top-1 genie-aided beam ID | Fully connected network | around 0.05 million parameters |  |  | 75k | 25k | 11.2%/48.6% | 16.9%/68.8% | top-2/1(%): 17.4%/55.1%, top-3/1(%): 25.2%/58.6%, top-4/1(%): 31.4%/80.0%,
Apple (R1-2308260) | 32, (4 x 8, arrangement: RowFirst) Antenna spacing: (dv = 0.8, dh = 0.4) setB design: Column shift: 1 | 32, (4 x 8, arrangement: ColumnFirst) Antenna spacing: (dv = 0.5, dh = 0.5) setB design: Column shift: 1 | Case 2, no measurement error | 32 | F16 | 1/2 | For training, column shift: 1 2,4,5,7,10,12,13,15,18,20,21,23,26,28,29,31 For test, column shift: 1 2,4,5,7,10,12,13,15,18,20,21,23,26,28,29,31 | Best Rx beam | L1-RSRPs of Set B | Probablities of Top-1 beam for all Tx beams in Set A | Top-1 genie-aided beam ID | Fully connected network | around 0.05 million parameters |  |  | 75k | 25k | 10.9%/49.3% | 17.0%/69.3% | top-2/1(%): 16.3%/56.1%, top-3/1(%): 20.7%/59.9%, top-4/1(%): 27.1%/78.9%,
Apple (R1-2308260) | 32, (4 x 8, arrangement: RowFirst) Antenna spacing: (dv = 0.8, dh = 0.4) setB design: Column shift: 1 | 32, (4 x 8, arrangement: ColumnFirst) Antenna spacing: (dv = 0.8, dh = 0.4) setB design: Column shift: 0 | Case 2, no measurement error | 32 | F16 | 1/2 | For training, column shift: 1 2,4,5,7,10,12,13,15,18,20,21,23,26,28,29,31 For test, column shift: 0 1,3,6,8,9,11,14,16,17,19,22,24,25,27,30,32 | Best Rx beam | L1-RSRPs of Set B | Probablities of Top-1 beam for all Tx beams in Set A | Top-1 genie-aided beam ID | Fully connected network | around 0.05 million parameters |  |  | 75k | 25k | 3.6%/48.4% | 5.5%/66.4% | top-2/1(%): 10.6%/54.5%, top-3/1(%): 18.7%/58.8%, top-4/1(%): 26.6%/81.6%,
Apple (R1-2308260) | 32, (4 x 8, arrangement: RowFirst) Antenna spacing: (dv = 0.8, dh = 0.4) setB design: Column shift: 1 | 32, (4 x 8, arrangement: ColumnFirst) Antenna spacing: (dv = 0.8, dh = 0.4) setB design: Column shift: 1 | Case 2, no measurement error | 32 | F16 | 1/2 | For training, column shift: 1 2,4,5,7,10,12,13,15,18,20,21,23,26,28,29,31 For test, column shift: 1 2,4,5,7,10,12,13,15,18,20,21,23,26,28,29,31 | Best Rx beam | L1-RSRPs of Set B | Probablities of Top-1 beam for all Tx beams in Set A | Top-1 genie-aided beam ID | Fully connected network | around 0.05 million parameters |  |  | 75k | 25k | 4.5%/49.3% | 7.2%/66.9% | top-2/1(%): 10.0%/55.9%, top-3/1(%): 15.2%/60.9%, top-4/1(%): 23.2%/81.0%,
Apple (R1-2308260) | 32, (4 x 8, arrangement: RowFirst) Antenna spacing: (dv = 0.8, dh = 0.4) setB design: Column shift: 1 | 32, (4 x 8, arrangement: RowFirst) Antenna spacing: (dv = 0.5, dh = 0.5) setB design: Column shift: 0 | Case 2, no measurement error | 32 | F16 | 1/2 | For training, column shift: 1 2,4,5,7,10,12,13,15,18,20,21,23,26,28,29,31 For test, column shift: 0 1,3,6,8,9,11,14,16,17,19,22,24,25,27,30,32 | Best Rx beam | L1-RSRPs of Set B | Probablities of Top-1 beam for all Tx beams in Set A | Top-1 genie-aided beam ID | Fully connected network | around 0.05 million parameters |  |  | 75k | 25k | 7.1%/48.7% | 10.9%/68.7% | top-2/1(%): 16.5%/53.8%, top-3/1(%): 25.6%/59.1%, top-4/1(%): 36.5%/82.4%,
Apple (R1-2308260) | 32, (4 x 8, arrangement: RowFirst) Antenna spacing: (dv = 0.8, dh = 0.4) setB design: Column shift: 1 | 32, (4 x 8, arrangement: RowFirst) Antenna spacing: (dv = 0.5, dh = 0.5) setB design: Column shift: 1 | Case 2, no measurement error | 32 | F16 | 1/2 | For training, column shift: 1 2,4,5,7,10,12,13,15,18,20,21,23,26,28,29,31 For test, column shift: 1 2,4,5,7,10,12,13,15,18,20,21,23,26,28,29,31 | Best Rx beam | L1-RSRPs of Set B | Probablities of Top-1 beam for all Tx beams in Set A | Top-1 genie-aided beam ID | Fully connected network | around 0.05 million parameters |  |  | 75k | 25k | 65.1%/49.4% | 80.6%/69.3% | top-2/1(%): 86.2%/54.5%, top-3/1(%): 92.6%/59.5%, top-4/1(%): 96.0%/82.0%,
Apple (R1-2308260) | 32, (4 x 8, arrangement: ColumnFirst) Antenna spacing: (dv = 0.5, dh = 0.5) setB design: Column shift: 0 | 32, (4 x 8, arrangement: ColumnFirst) Antenna spacing: (dv = 0.5, dh = 0.5) setB design: Column shift: 0 | Case 1, common mode measurement error | 32 | F4 | 1/8 | For training, column shift: 0 1,10,17,26 For test, column shift: 0 1,10,17,26 | Best Rx beam | L1-RSRPs of Set B | Probablities of Top-1 beam for all Tx beams in Set A | Top-1 genie-aided beam ID | Fully connected network | around 0.05 million parameters |  |  | 75k | 25k | 64.9%/22.1% | 77.4%/32.2% | top-2/1(%): 83.8%/34.5%, top-3/1(%): 90.5%/47.0%, top-4/1(%): 94.6%/61.7%,
Apple (R1-2308260) | 32, (4 x 8, arrangement: ColumnFirst) Antenna spacing: (dv = 0.5, dh = 0.5) setB design: Column shift: 0 | 32, (4 x 8, arrangement: ColumnFirst) Antenna spacing: (dv = 0.5, dh = 0.5) setB design: Column shift: 0 | Case 2, common mode measurement error | 32 | F4 | 1/8 | For training, column shift: 0 1,10,17,26 For test, column shift: 0 1,10,17,26 | Best Rx beam | L1-RSRPs of Set B | Probablities of Top-1 beam for all Tx beams in Set A | Top-1 genie-aided beam ID | Fully connected network | around 0.05 million parameters |  |  | 75k | 25k | 64.9%/22.1% | 77.4%/32.2% | top-2/1(%): 83.8%/34.5%, top-3/1(%): 90.5%/47.0%, top-4/1(%): 94.6%/61.7%,
Apple (R1-2308260) | 32, (4 x 8, arrangement: ColumnFirst) Antenna spacing: (dv = 0.5, dh = 0.5) setB design: Column shift: 0 | 32, (4 x 8, arrangement: ColumnFirst) Antenna spacing: (dv = 0.5, dh = 0.5) setB design: Column shift: 1 | Case 2, common mode measurement error | 32 | F4 | 1/8 | For training, column shift: 0 1,10,17,26 For test, column shift: 1 5,14,21,30 | Best Rx beam | L1-RSRPs of Set B | Probablities of Top-1 beam for all Tx beams in Set A | Top-1 genie-aided beam ID | Fully connected network | around 0.05 million parameters |  |  | 75k | 25k | 13.6%/20.7% | 20.7%/29.9% | top-2/1(%): 25.8%/32.5%, top-3/1(%): 34.1%/45.1%, top-4/1(%): 43.5%/61.4%,
Apple (R1-2308260) | 32, (4 x 8, arrangement: ColumnFirst) Antenna spacing: (dv = 0.5, dh = 0.5) setB design: Column shift: 0 | 32, (4 x 8, arrangement: ColumnFirst) Antenna spacing: (dv = 0.5, dh = 0.5) setB design: Column shift: 2 | Case 2, common mode measurement error | 32 | F4 | 1/8 | For training, column shift: 0 1,10,17,26 For test, column shift: 2 2,9,18,25 | Best Rx beam | L1-RSRPs of Set B | Probablities of Top-1 beam for all Tx beams in Set A | Top-1 genie-aided beam ID | Fully connected network | around 0.05 million parameters |  |  | 75k | 25k | 22.0%/19.9% | 30.9%/29.5% | top-2/1(%): 35.4%/32.5%, top-3/1(%): 44.3%/44.7%, top-4/1(%): 52.1%/62.8%,
Apple (R1-2308260) | 32, (4 x 8, arrangement: ColumnFirst) Antenna spacing: (dv = 0.5, dh = 0.5) setB design: Column shift: 0 | 32, (4 x 8, arrangement: ColumnFirst) Antenna spacing: (dv = 0.5, dh = 0.5) setB design: Column shift: 3 | Case 2, common mode measurement error | 32 | F4 | 1/8 | For training, column shift: 0 1,10,17,26 For test, column shift: 3 6,13,22,29 | Best Rx beam | L1-RSRPs of Set B | Probablities of Top-1 beam for all Tx beams in Set A | Top-1 genie-aided beam ID | Fully connected network | around 0.05 million parameters |  |  | 75k | 25k | 7.2%/20.9% | 11.0%/30.1% | top-2/1(%): 16.0%/34.7%, top-3/1(%): 22.5%/46.5%, top-4/1(%): 28.6%/62.4%,
Apple (R1-2308260) | 32, (4 x 8, arrangement: ColumnFirst) Antenna spacing: (dv = 0.5, dh = 0.5) setB design: Column shift: 0 | 32, (4 x 8, arrangement: ColumnFirst) Antenna spacing: (dv = 0.8, dh = 0.4) setB design: Column shift: 0 | Case 2, common mode measurement error | 32 | F4 | 1/8 | For training, column shift: 0 1,10,17,26 For test, column shift: 0 1,10,17,26 | Best Rx beam | L1-RSRPs of Set B | Probablities of Top-1 beam for all Tx beams in Set A | Top-1 genie-aided beam ID | Fully connected network | around 0.05 million parameters |  |  | 75k | 25k | 26.3%/16.0% | 34.2%/22.7% | top-2/1(%): 45.9%/25.0%, top-3/1(%): 59.0%/34.0%, top-4/1(%): 68.9%/52.8%,
Apple (R1-2308260) | 32, (4 x 8, arrangement: ColumnFirst) Antenna spacing: (dv = 0.5, dh = 0.5) setB design: Column shift: 0 | 32, (4 x 8, arrangement: ColumnFirst) Antenna spacing: (dv = 0.8, dh = 0.4) setB design: Column shift: 1 | Case 2, common mode measurement error | 32 | F4 | 1/8 | For training, column shift: 0 1,10,17,26 For test, column shift: 1 5,14,21,30 | Best Rx beam | L1-RSRPs of Set B | Probablities of Top-1 beam for all Tx beams in Set A | Top-1 genie-aided beam ID | Fully connected network | around 0.05 million parameters |  |  | 75k | 25k | 16.7%/15.1% | 22.8%/21.8% | top-2/1(%): 29.7%/24.5%, top-3/1(%): 41.2%/33.8%, top-4/1(%): 51.4%/50.5%,
Apple (R1-2308260) | 32, (4 x 8, arrangement: ColumnFirst) Antenna spacing: (dv = 0.5, dh = 0.5) setB design: Column shift: 0 | 32, (4 x 8, arrangement: ColumnFirst) Antenna spacing: (dv = 0.8, dh = 0.4) setB design: Column shift: 2 | Case 2, common mode measurement error | 32 | F4 | 1/8 | For training, column shift: 0 1,10,17,26 For test, column shift: 2 2,9,18,25 | Best Rx beam | L1-RSRPs of Set B | Probablities of Top-1 beam for all Tx beams in Set A | Top-1 genie-aided beam ID | Fully connected network | around 0.05 million parameters |  |  | 75k | 25k | 24.4%/15.7% | 30.4%/22.5% | top-2/1(%): 37.3%/25.4%, top-3/1(%): 44.6%/34.9%, top-4/1(%): 51.8%/52.6%,
Apple (R1-2308260) | 32, (4 x 8, arrangement: ColumnFirst) Antenna spacing: (dv = 0.5, dh = 0.5) setB design: Column shift: 0 | 32, (4 x 8, arrangement: ColumnFirst) Antenna spacing: (dv = 0.8, dh = 0.4) setB design: Column shift: 3 | Case 2, common mode measurement error | 32 | F4 | 1/8 | For training, column shift: 0 1,10,17,26 For test, column shift: 3 6,13,22,29 | Best Rx beam | L1-RSRPs of Set B | Probablities of Top-1 beam for all Tx beams in Set A | Top-1 genie-aided beam ID | Fully connected network | around 0.05 million parameters |  |  | 75k | 25k | 6.4%/15.0% | 9.7%/21.8% | top-2/1(%): 13.1%/25.0%, top-3/1(%): 19.0%/35.2%, top-4/1(%): 25.8%/51.2%,
Apple (R1-2308260) | 32, (4 x 8, arrangement: ColumnFirst) Antenna spacing: (dv = 0.5, dh = 0.5) setB design: Column shift: 0 | 32, (4 x 8, arrangement: RowFirst) Antenna spacing: (dv = 0.5, dh = 0.5) setB design: Column shift: 0 | Case 2, common mode measurement error | 32 | F4 | 1/8 | For training, column shift: 0 1,10,17,26 For test, column shift: 0 1,10,17,26 | Best Rx beam | L1-RSRPs of Set B | Probablities of Top-1 beam for all Tx beams in Set A | Top-1 genie-aided beam ID | Fully connected network | around 0.05 million parameters |  |  | 75k | 25k | 2.2%/22.1% | 3.6%/32.2% | top-2/1(%): 5.3%/34.3%, top-3/1(%): 10.3%/46.9%, top-4/1(%): 13.7%/61.6%,
Apple (R1-2308260) | 32, (4 x 8, arrangement: ColumnFirst) Antenna spacing: (dv = 0.5, dh = 0.5) setB design: Column shift: 0 | 32, (4 x 8, arrangement: RowFirst) Antenna spacing: (dv = 0.5, dh = 0.5) setB design: Column shift: 1 | Case 2, common mode measurement error | 32 | F4 | 1/8 | For training, column shift: 0 1,10,17,26 For test, column shift: 1 5,14,21,30 | Best Rx beam | L1-RSRPs of Set B | Probablities of Top-1 beam for all Tx beams in Set A | Top-1 genie-aided beam ID | Fully connected network | around 0.05 million parameters |  |  | 75k | 25k | 6.3%/20.7% | 9.4%/29.9% | top-2/1(%): 9.3%/32.5%, top-3/1(%): 11.7%/45.1%, top-4/1(%): 14.6%/61.4%,
Apple (R1-2308260) | 32, (4 x 8, arrangement: ColumnFirst) Antenna spacing: (dv = 0.5, dh = 0.5) setB design: Column shift: 0 | 32, (4 x 8, arrangement: RowFirst) Antenna spacing: (dv = 0.5, dh = 0.5) setB design: Column shift: 2 | Case 2, common mode measurement error | 32 | F4 | 1/8 | For training, column shift: 0 1,10,17,26 For test, column shift: 2 2,9,18,25 | Best Rx beam | L1-RSRPs of Set B | Probablities of Top-1 beam for all Tx beams in Set A | Top-1 genie-aided beam ID | Fully connected network | around 0.05 million parameters |  |  | 75k | 25k | 6.9%/19.9% | 10.6%/29.5% | top-2/1(%): 11.1%/31.6%, top-3/1(%): 14.7%/43.5%, top-4/1(%): 18.0%/61.9%,
Apple (R1-2308260) | 32, (4 x 8, arrangement: ColumnFirst) Antenna spacing: (dv = 0.5, dh = 0.5) setB design: Column shift: 0 | 32, (4 x 8, arrangement: RowFirst) Antenna spacing: (dv = 0.5, dh = 0.5) setB design: Column shift: 3 | Case 2, common mode measurement error | 32 | F4 | 1/8 | For training, column shift: 0 1,10,17,26 For test, column shift: 3 6,13,22,29 | Best Rx beam | L1-RSRPs of Set B | Probablities of Top-1 beam for all Tx beams in Set A | Top-1 genie-aided beam ID | Fully connected network | around 0.05 million parameters |  |  | 75k | 25k | 2.0%/20.9% | 3.3%/30.1% | top-2/1(%): 5.4%/33.9%, top-3/1(%): 9.2%/45.1%, top-4/1(%): 12.0%/61.4%,
Apple (R1-2308260) | 32, (4 x 8, arrangement: ColumnFirst) Antenna spacing: (dv = 0.5, dh = 0.5) setB design: Column shift: 1 | 32, (4 x 8, arrangement: ColumnFirst) Antenna spacing: (dv = 0.5, dh = 0.5) setB design: Column shift: 1 | Case 1, common mode measurement error | 32 | F4 | 1/8 | For training, column shift: 1 5,14,21,30 For test, column shift: 1 5,14,21,30 | Best Rx beam | L1-RSRPs of Set B | Probablities of Top-1 beam for all Tx beams in Set A | Top-1 genie-aided beam ID | Fully connected network | around 0.05 million parameters |  |  | 75k | 25k | 64.3%/20.7% | 76.6%/29.9% | top-2/1(%): 83.4%/32.5%, top-3/1(%): 90.2%/45.1%, top-4/1(%): 94.2%/61.4%,
Apple (R1-2308260) | 32, (4 x 8, arrangement: ColumnFirst) Antenna spacing: (dv = 0.5, dh = 0.5) setB design: Column shift: 1 | 32, (4 x 8, arrangement: ColumnFirst) Antenna spacing: (dv = 0.5, dh = 0.5) setB design: Column shift: 0 | Case 2, common mode measurement error | 32 | F4 | 1/8 | For training, column shift: 1 5,14,21,30 For test, column shift: 0 1,10,17,26 | Best Rx beam | L1-RSRPs of Set B | Probablities of Top-1 beam for all Tx beams in Set A | Top-1 genie-aided beam ID | Fully connected network | around 0.05 million parameters |  |  | 75k | 25k | 12.0%/22.1% | 18.4%/32.2% | top-2/1(%): 22.1%/34.5%, top-3/1(%): 31.4%/47.0%, top-4/1(%): 40.2%/61.7%,
Apple (R1-2308260) | 32, (4 x 8, arrangement: ColumnFirst) Antenna spacing: (dv = 0.5, dh = 0.5) setB design: Column shift: 1 | 32, (4 x 8, arrangement: ColumnFirst) Antenna spacing: (dv = 0.5, dh = 0.5) setB design: Column shift: 1 | Case 2, common mode measurement error | 32 | F4 | 1/8 | For training, column shift: 1 5,14,21,30 For test, column shift: 1 5,14,21,30 | Best Rx beam | L1-RSRPs of Set B | Probablities of Top-1 beam for all Tx beams in Set A | Top-1 genie-aided beam ID | Fully connected network | around 0.05 million parameters |  |  | 75k | 25k | 64.3%/20.7% | 76.6%/29.9% | top-2/1(%): 83.4%/32.5%, top-3/1(%): 90.2%/45.1%, top-4/1(%): 94.2%/61.4%,
Apple (R1-2308260) | 32, (4 x 8, arrangement: ColumnFirst) Antenna spacing: (dv = 0.5, dh = 0.5) setB design: Column shift: 1 | 32, (4 x 8, arrangement: ColumnFirst) Antenna spacing: (dv = 0.5, dh = 0.5) setB design: Column shift: 2 | Case 2, common mode measurement error | 32 | F4 | 1/8 | For training, column shift: 1 5,14,21,30 For test, column shift: 2 2,9,18,25 | Best Rx beam | L1-RSRPs of Set B | Probablities of Top-1 beam for all Tx beams in Set A | Top-1 genie-aided beam ID | Fully connected network | around 0.05 million parameters |  |  | 75k | 25k | 7.6%/19.9% | 11.0%/29.5% | top-2/1(%): 14.4%/32.5%, top-3/1(%): 21.8%/44.7%, top-4/1(%): 30.3%/62.8%,
Apple (R1-2308260) | 32, (4 x 8, arrangement: ColumnFirst) Antenna spacing: (dv = 0.5, dh = 0.5) setB design: Column shift: 1 | 32, (4 x 8, arrangement: ColumnFirst) Antenna spacing: (dv = 0.5, dh = 0.5) setB design: Column shift: 3 | Case 2, common mode measurement error | 32 | F4 | 1/8 | For training, column shift: 1 5,14,21,30 For test, column shift: 3 6,13,22,29 | Best Rx beam | L1-RSRPs of Set B | Probablities of Top-1 beam for all Tx beams in Set A | Top-1 genie-aided beam ID | Fully connected network | around 0.05 million parameters |  |  | 75k | 25k | 26.1%/20.9% | 33.7%/30.1% | top-2/1(%): 39.7%/34.7%, top-3/1(%): 49.2%/46.5%, top-4/1(%): 56.1%/62.4%,
Apple (R1-2308260) | 32, (4 x 8, arrangement: ColumnFirst) Antenna spacing: (dv = 0.5, dh = 0.5) setB design: Column shift: 1 | 32, (4 x 8, arrangement: ColumnFirst) Antenna spacing: (dv = 0.8, dh = 0.4) setB design: Column shift: 0 | Case 2, common mode measurement error | 32 | F4 | 1/8 | For training, column shift: 1 5,14,21,30 For test, column shift: 0 1,10,17,26 | Best Rx beam | L1-RSRPs of Set B | Probablities of Top-1 beam for all Tx beams in Set A | Top-1 genie-aided beam ID | Fully connected network | around 0.05 million parameters |  |  | 75k | 25k | 6.8%/16.0% | 9.3%/22.7% | top-2/1(%): 12.6%/25.0%, top-3/1(%): 20.5%/34.0%, top-4/1(%): 28.7%/52.8%,
Apple (R1-2308260) | 32, (4 x 8, arrangement: ColumnFirst) Antenna spacing: (dv = 0.5, dh = 0.5) setB design: Column shift: 1 | 32, (4 x 8, arrangement: ColumnFirst) Antenna spacing: (dv = 0.8, dh = 0.4) setB design: Column shift: 1 | Case 2, common mode measurement error | 32 | F4 | 1/8 | For training, column shift: 1 5,14,21,30 For test, column shift: 1 5,14,21,30 | Best Rx beam | L1-RSRPs of Set B | Probablities of Top-1 beam for all Tx beams in Set A | Top-1 genie-aided beam ID | Fully connected network | around 0.05 million parameters |  |  | 75k | 25k | 19.7%/15.1% | 25.8%/21.8% | top-2/1(%): 38.6%/24.5%, top-3/1(%): 54.5%/33.8%, top-4/1(%): 66.7%/50.5%,
Apple (R1-2308260) | 32, (4 x 8, arrangement: ColumnFirst) Antenna spacing: (dv = 0.5, dh = 0.5) setB design: Column shift: 1 | 32, (4 x 8, arrangement: ColumnFirst) Antenna spacing: (dv = 0.8, dh = 0.4) setB design: Column shift: 2 | Case 2, common mode measurement error | 32 | F4 | 1/8 | For training, column shift: 1 5,14,21,30 For test, column shift: 2 2,9,18,25 | Best Rx beam | L1-RSRPs of Set B | Probablities of Top-1 beam for all Tx beams in Set A | Top-1 genie-aided beam ID | Fully connected network | around 0.05 million parameters |  |  | 75k | 25k | 5.4%/15.7% | 7.8%/22.5% | top-2/1(%): 10.6%/25.4%, top-3/1(%): 17.9%/34.9%, top-4/1(%): 24.7%/52.6%,
Apple (R1-2308260) | 32, (4 x 8, arrangement: ColumnFirst) Antenna spacing: (dv = 0.5, dh = 0.5) setB design: Column shift: 1 | 32, (4 x 8, arrangement: ColumnFirst) Antenna spacing: (dv = 0.8, dh = 0.4) setB design: Column shift: 3 | Case 2, common mode measurement error | 32 | F4 | 1/8 | For training, column shift: 1 5,14,21,30 For test, column shift: 3 6,13,22,29 | Best Rx beam | L1-RSRPs of Set B | Probablities of Top-1 beam for all Tx beams in Set A | Top-1 genie-aided beam ID | Fully connected network | around 0.05 million parameters |  |  | 75k | 25k | 9.6%/15.0% | 13.8%/21.8% | top-2/1(%): 20.7%/25.0%, top-3/1(%): 31.1%/35.2%, top-4/1(%): 40.1%/51.2%,
Apple (R1-2308260) | 32, (4 x 8, arrangement: ColumnFirst) Antenna spacing: (dv = 0.5, dh = 0.5) setB design: Column shift: 1 | 32, (4 x 8, arrangement: RowFirst) Antenna spacing: (dv = 0.5, dh = 0.5) setB design: Column shift: 0 | Case 2, common mode measurement error | 32 | F4 | 1/8 | For training, column shift: 1 5,14,21,30 For test, column shift: 0 1,10,17,26 | Best Rx beam | L1-RSRPs of Set B | Probablities of Top-1 beam for all Tx beams in Set A | Top-1 genie-aided beam ID | Fully connected network | around 0.05 million parameters |  |  | 75k | 25k | 6.8%/22.1% | 9.3%/32.2% | top-2/1(%): 11.4%/34.3%, top-3/1(%): 15.7%/46.9%, top-4/1(%): 20.3%/61.6%,
Apple (R1-2308260) | 32, (4 x 8, arrangement: ColumnFirst) Antenna spacing: (dv = 0.5, dh = 0.5) setB design: Column shift: 1 | 32, (4 x 8, arrangement: RowFirst) Antenna spacing: (dv = 0.5, dh = 0.5) setB design: Column shift: 1 | Case 2, common mode measurement error | 32 | F4 | 1/8 | For training, column shift: 1 5,14,21,30 For test, column shift: 1 5,14,21,30 | Best Rx beam | L1-RSRPs of Set B | Probablities of Top-1 beam for all Tx beams in Set A | Top-1 genie-aided beam ID | Fully connected network | around 0.05 million parameters |  |  | 75k | 25k | 3.5%/20.7% | 5.1%/29.9% | top-2/1(%): 5.4%/32.5%, top-3/1(%): 7.3%/45.1%, top-4/1(%): 9.5%/61.4%,
Apple (R1-2308260) | 32, (4 x 8, arrangement: ColumnFirst) Antenna spacing: (dv = 0.5, dh = 0.5) setB design: Column shift: 1 | 32, (4 x 8, arrangement: RowFirst) Antenna spacing: (dv = 0.5, dh = 0.5) setB design: Column shift: 2 | Case 2, common mode measurement error | 32 | F4 | 1/8 | For training, column shift: 1 5,14,21,30 For test, column shift: 2 2,9,18,25 | Best Rx beam | L1-RSRPs of Set B | Probablities of Top-1 beam for all Tx beams in Set A | Top-1 genie-aided beam ID | Fully connected network | around 0.05 million parameters |  |  | 75k | 25k | 1.9%/19.9% | 3.0%/29.5% | top-2/1(%): 4.5%/31.6%, top-3/1(%): 7.5%/43.5%, top-4/1(%): 11.3%/61.9%,
Apple (R1-2308260) | 32, (4 x 8, arrangement: ColumnFirst) Antenna spacing: (dv = 0.5, dh = 0.5) setB design: Column shift: 1 | 32, (4 x 8, arrangement: RowFirst) Antenna spacing: (dv = 0.5, dh = 0.5) setB design: Column shift: 3 | Case 2, common mode measurement error | 32 | F4 | 1/8 | For training, column shift: 1 5,14,21,30 For test, column shift: 3 6,13,22,29 | Best Rx beam | L1-RSRPs of Set B | Probablities of Top-1 beam for all Tx beams in Set A | Top-1 genie-aided beam ID | Fully connected network | around 0.05 million parameters |  |  | 75k | 25k | 1.1%/20.9% | 1.9%/30.1% | top-2/1(%): 4.2%/33.9%, top-3/1(%): 7.9%/45.1%, top-4/1(%): 11.0%/61.4%,
Apple (R1-2308260) | 32, (4 x 8, arrangement: ColumnFirst) Antenna spacing: (dv = 0.5, dh = 0.5) setB design: Column shift: 2 | 32, (4 x 8, arrangement: ColumnFirst) Antenna spacing: (dv = 0.5, dh = 0.5) setB design: Column shift: 2 | Case 1, common mode measurement error | 32 | F4 | 1/8 | For training, column shift: 2 2,9,18,25 For test, column shift: 2 2,9,18,25 | Best Rx beam | L1-RSRPs of Set B | Probablities of Top-1 beam for all Tx beams in Set A | Top-1 genie-aided beam ID | Fully connected network | around 0.05 million parameters |  |  | 75k | 25k | 64.4%/19.9% | 77.1%/29.5% | top-2/1(%): 83.8%/32.5%, top-3/1(%): 90.6%/44.7%, top-4/1(%): 94.3%/62.8%,
Apple (R1-2308260) | 32, (4 x 8, arrangement: ColumnFirst) Antenna spacing: (dv = 0.5, dh = 0.5) setB design: Column shift: 2 | 32, (4 x 8, arrangement: ColumnFirst) Antenna spacing: (dv = 0.5, dh = 0.5) setB design: Column shift: 0 | Case 2, common mode measurement error | 32 | F4 | 1/8 | For training, column shift: 2 2,9,18,25 For test, column shift: 0 1,10,17,26 | Best Rx beam | L1-RSRPs of Set B | Probablities of Top-1 beam for all Tx beams in Set A | Top-1 genie-aided beam ID | Fully connected network | around 0.05 million parameters |  |  | 75k | 25k | 27.0%/22.1% | 34.8%/32.2% | top-2/1(%): 38.2%/34.5%, top-3/1(%): 45.9%/47.0%, top-4/1(%): 53.1%/61.7%,
Apple (R1-2308260) | 32, (4 x 8, arrangement: ColumnFirst) Antenna spacing: (dv = 0.5, dh = 0.5) setB design: Column shift: 2 | 32, (4 x 8, arrangement: ColumnFirst) Antenna spacing: (dv = 0.5, dh = 0.5) setB design: Column shift: 1 | Case 2, common mode measurement error | 32 | F4 | 1/8 | For training, column shift: 2 2,9,18,25 For test, column shift: 1 5,14,21,30 | Best Rx beam | L1-RSRPs of Set B | Probablities of Top-1 beam for all Tx beams in Set A | Top-1 genie-aided beam ID | Fully connected network | around 0.05 million parameters |  |  | 75k | 25k | 8.2%/20.7% | 12.7%/29.9% | top-2/1(%): 15.0%/32.5%, top-3/1(%): 21.5%/45.1%, top-4/1(%): 25.7%/61.4%,
Apple (R1-2308260) | 32, (4 x 8, arrangement: ColumnFirst) Antenna spacing: (dv = 0.5, dh = 0.5) setB design: Column shift: 2 | 32, (4 x 8, arrangement: ColumnFirst) Antenna spacing: (dv = 0.5, dh = 0.5) setB design: Column shift: 2 | Case 2, common mode measurement error | 32 | F4 | 1/8 | For training, column shift: 2 2,9,18,25 For test, column shift: 2 2,9,18,25 | Best Rx beam | L1-RSRPs of Set B | Probablities of Top-1 beam for all Tx beams in Set A | Top-1 genie-aided beam ID | Fully connected network | around 0.05 million parameters |  |  | 75k | 25k | 64.4%/19.9% | 77.1%/29.5% | top-2/1(%): 83.8%/32.5%, top-3/1(%): 90.6%/44.7%, top-4/1(%): 94.3%/62.8%,
Apple (R1-2308260) | 32, (4 x 8, arrangement: ColumnFirst) Antenna spacing: (dv = 0.5, dh = 0.5) setB design: Column shift: 2 | 32, (4 x 8, arrangement: ColumnFirst) Antenna spacing: (dv = 0.5, dh = 0.5) setB design: Column shift: 3 | Case 2, common mode measurement error | 32 | F4 | 1/8 | For training, column shift: 2 2,9,18,25 For test, column shift: 3 6,13,22,29 | Best Rx beam | L1-RSRPs of Set B | Probablities of Top-1 beam for all Tx beams in Set A | Top-1 genie-aided beam ID | Fully connected network | around 0.05 million parameters |  |  | 75k | 25k | 8.9%/20.9% | 13.9%/30.1% | top-2/1(%): 20.2%/34.7%, top-3/1(%): 31.4%/46.5%, top-4/1(%): 40.6%/62.4%,
Apple (R1-2308260) | 32, (4 x 8, arrangement: ColumnFirst) Antenna spacing: (dv = 0.5, dh = 0.5) setB design: Column shift: 2 | 32, (4 x 8, arrangement: ColumnFirst) Antenna spacing: (dv = 0.8, dh = 0.4) setB design: Column shift: 0 | Case 2, common mode measurement error | 32 | F4 | 1/8 | For training, column shift: 2 2,9,18,25 For test, column shift: 0 1,10,17,26 | Best Rx beam | L1-RSRPs of Set B | Probablities of Top-1 beam for all Tx beams in Set A | Top-1 genie-aided beam ID | Fully connected network | around 0.05 million parameters |  |  | 75k | 25k | 33.0%/16.0% | 40.2%/22.7% | top-2/1(%): 43.7%/25.0%, top-3/1(%): 49.2%/34.0%, top-4/1(%): 54.4%/52.8%,
Apple (R1-2308260) | 32, (4 x 8, arrangement: ColumnFirst) Antenna spacing: (dv = 0.5, dh = 0.5) setB design: Column shift: 2 | 32, (4 x 8, arrangement: ColumnFirst) Antenna spacing: (dv = 0.8, dh = 0.4) setB design: Column shift: 1 | Case 2, common mode measurement error | 32 | F4 | 1/8 | For training, column shift: 2 2,9,18,25 For test, column shift: 1 5,14,21,30 | Best Rx beam | L1-RSRPs of Set B | Probablities of Top-1 beam for all Tx beams in Set A | Top-1 genie-aided beam ID | Fully connected network | around 0.05 million parameters |  |  | 75k | 25k | 4.7%/15.1% | 7.6%/21.8% | top-2/1(%): 12.0%/24.5%, top-3/1(%): 18.6%/33.8%, top-4/1(%): 24.4%/50.5%,
Apple (R1-2308260) | 32, (4 x 8, arrangement: ColumnFirst) Antenna spacing: (dv = 0.5, dh = 0.5) setB design: Column shift: 2 | 32, (4 x 8, arrangement: ColumnFirst) Antenna spacing: (dv = 0.8, dh = 0.4) setB design: Column shift: 2 | Case 2, common mode measurement error | 32 | F4 | 1/8 | For training, column shift: 2 2,9,18,25 For test, column shift: 2 2,9,18,25 | Best Rx beam | L1-RSRPs of Set B | Probablities of Top-1 beam for all Tx beams in Set A | Top-1 genie-aided beam ID | Fully connected network | around 0.05 million parameters |  |  | 75k | 25k | 44.2%/15.7% | 56.2%/22.5% | top-2/1(%): 68.8%/25.4%, top-3/1(%): 80.0%/34.9%, top-4/1(%): 86.9%/52.6%,
Apple (R1-2308260) | 32, (4 x 8, arrangement: ColumnFirst) Antenna spacing: (dv = 0.5, dh = 0.5) setB design: Column shift: 2 | 32, (4 x 8, arrangement: ColumnFirst) Antenna spacing: (dv = 0.8, dh = 0.4) setB design: Column shift: 3 | Case 2, common mode measurement error | 32 | F4 | 1/8 | For training, column shift: 2 2,9,18,25 For test, column shift: 3 6,13,22,29 | Best Rx beam | L1-RSRPs of Set B | Probablities of Top-1 beam for all Tx beams in Set A | Top-1 genie-aided beam ID | Fully connected network | around 0.05 million parameters |  |  | 75k | 25k | 4.3%/15.0% | 6.5%/21.8% | top-2/1(%): 11.5%/25.0%, top-3/1(%): 20.7%/35.2%, top-4/1(%): 29.1%/51.2%,
Apple (R1-2308260) | 32, (4 x 8, arrangement: ColumnFirst) Antenna spacing: (dv = 0.5, dh = 0.5) setB design: Column shift: 2 | 32, (4 x 8, arrangement: RowFirst) Antenna spacing: (dv = 0.5, dh = 0.5) setB design: Column shift: 0 | Case 2, common mode measurement error | 32 | F4 | 1/8 | For training, column shift: 2 2,9,18,25 For test, column shift: 0 1,10,17,26 | Best Rx beam | L1-RSRPs of Set B | Probablities of Top-1 beam for all Tx beams in Set A | Top-1 genie-aided beam ID | Fully connected network | around 0.05 million parameters |  |  | 75k | 25k | 3.4%/22.1% | 5.4%/32.2% | top-2/1(%): 8.8%/34.3%, top-3/1(%): 12.8%/46.9%, top-4/1(%): 16.7%/61.6%,
Apple (R1-2308260) | 32, (4 x 8, arrangement: ColumnFirst) Antenna spacing: (dv = 0.5, dh = 0.5) setB design: Column shift: 2 | 32, (4 x 8, arrangement: RowFirst) Antenna spacing: (dv = 0.5, dh = 0.5) setB design: Column shift: 1 | Case 2, common mode measurement error | 32 | F4 | 1/8 | For training, column shift: 2 2,9,18,25 For test, column shift: 1 5,14,21,30 | Best Rx beam | L1-RSRPs of Set B | Probablities of Top-1 beam for all Tx beams in Set A | Top-1 genie-aided beam ID | Fully connected network | around 0.05 million parameters |  |  | 75k | 25k | 6.2%/20.7% | 10.0%/29.9% | top-2/1(%): 10.9%/32.5%, top-3/1(%): 13.9%/45.1%, top-4/1(%): 15.7%/61.4%,
Apple (R1-2308260) | 32, (4 x 8, arrangement: ColumnFirst) Antenna spacing: (dv = 0.5, dh = 0.5) setB design: Column shift: 2 | 32, (4 x 8, arrangement: RowFirst) Antenna spacing: (dv = 0.5, dh = 0.5) setB design: Column shift: 2 | Case 2, common mode measurement error | 32 | F4 | 1/8 | For training, column shift: 2 2,9,18,25 For test, column shift: 2 2,9,18,25 | Best Rx beam | L1-RSRPs of Set B | Probablities of Top-1 beam for all Tx beams in Set A | Top-1 genie-aided beam ID | Fully connected network | around 0.05 million parameters |  |  | 75k | 25k | 3.4%/19.9% | 5.3%/29.5% | top-2/1(%): 6.6%/31.6%, top-3/1(%): 8.9%/43.5%, top-4/1(%): 12.7%/61.9%,
Apple (R1-2308260) | 32, (4 x 8, arrangement: ColumnFirst) Antenna spacing: (dv = 0.5, dh = 0.5) setB design: Column shift: 2 | 32, (4 x 8, arrangement: RowFirst) Antenna spacing: (dv = 0.5, dh = 0.5) setB design: Column shift: 3 | Case 2, common mode measurement error | 32 | F4 | 1/8 | For training, column shift: 2 2,9,18,25 For test, column shift: 3 6,13,22,29 | Best Rx beam | L1-RSRPs of Set B | Probablities of Top-1 beam for all Tx beams in Set A | Top-1 genie-aided beam ID | Fully connected network | around 0.05 million parameters |  |  | 75k | 25k | 3.0%/20.9% | 4.4%/30.1% | top-2/1(%): 8.6%/33.9%, top-3/1(%): 12.0%/45.1%, top-4/1(%): 14.7%/61.4%,
Apple (R1-2308260) | 32, (4 x 8, arrangement: ColumnFirst) Antenna spacing: (dv = 0.5, dh = 0.5) setB design: Column shift: 3 | 32, (4 x 8, arrangement: ColumnFirst) Antenna spacing: (dv = 0.5, dh = 0.5) setB design: Column shift: 3 | Case 1, common mode measurement error | 32 | F4 | 1/8 | For training, column shift: 3 6,13,22,29 For test, column shift: 3 6,13,22,29 | Best Rx beam | L1-RSRPs of Set B | Probablities of Top-1 beam for all Tx beams in Set A | Top-1 genie-aided beam ID | Fully connected network | around 0.05 million parameters |  |  | 75k | 25k | 64.6%/20.9% | 77.0%/30.1% | top-2/1(%): 83.5%/34.7%, top-3/1(%): 90.0%/46.5%, top-4/1(%): 94.0%/62.4%,
Apple (R1-2308260) | 32, (4 x 8, arrangement: ColumnFirst) Antenna spacing: (dv = 0.5, dh = 0.5) setB design: Column shift: 3 | 32, (4 x 8, arrangement: ColumnFirst) Antenna spacing: (dv = 0.5, dh = 0.5) setB design: Column shift: 0 | Case 2, common mode measurement error | 32 | F4 | 1/8 | For training, column shift: 3 6,13,22,29 For test, column shift: 0 1,10,17,26 | Best Rx beam | L1-RSRPs of Set B | Probablities of Top-1 beam for all Tx beams in Set A | Top-1 genie-aided beam ID | Fully connected network | around 0.05 million parameters |  |  | 75k | 25k | 8.5%/22.1% | 13.2%/32.2% | top-2/1(%): 18.7%/34.5%, top-3/1(%): 24.5%/47.0%, top-4/1(%): 30.1%/61.7%,
Apple (R1-2308260) | 32, (4 x 8, arrangement: ColumnFirst) Antenna spacing: (dv = 0.5, dh = 0.5) setB design: Column shift: 3 | 32, (4 x 8, arrangement: ColumnFirst) Antenna spacing: (dv = 0.5, dh = 0.5) setB design: Column shift: 1 | Case 2, common mode measurement error | 32 | F4 | 1/8 | For training, column shift: 3 6,13,22,29 For test, column shift: 1 5,14,21,30 | Best Rx beam | L1-RSRPs of Set B | Probablities of Top-1 beam for all Tx beams in Set A | Top-1 genie-aided beam ID | Fully connected network | around 0.05 million parameters |  |  | 75k | 25k | 25.6%/20.7% | 33.3%/29.9% | top-2/1(%): 36.8%/32.5%, top-3/1(%): 44.5%/45.1%, top-4/1(%): 51.9%/61.4%,
Apple (R1-2308260) | 32, (4 x 8, arrangement: ColumnFirst) Antenna spacing: (dv = 0.5, dh = 0.5) setB design: Column shift: 3 | 32, (4 x 8, arrangement: ColumnFirst) Antenna spacing: (dv = 0.5, dh = 0.5) setB design: Column shift: 2 | Case 2, common mode measurement error | 32 | F4 | 1/8 | For training, column shift: 3 6,13,22,29 For test, column shift: 2 2,9,18,25 | Best Rx beam | L1-RSRPs of Set B | Probablities of Top-1 beam for all Tx beams in Set A | Top-1 genie-aided beam ID | Fully connected network | around 0.05 million parameters |  |  | 75k | 25k | 9.4%/19.9% | 14.9%/29.5% | top-2/1(%): 21.2%/32.5%, top-3/1(%): 32.9%/44.7%, top-4/1(%): 41.2%/62.8%,
Apple (R1-2308260) | 32, (4 x 8, arrangement: ColumnFirst) Antenna spacing: (dv = 0.5, dh = 0.5) setB design: Column shift: 3 | 32, (4 x 8, arrangement: ColumnFirst) Antenna spacing: (dv = 0.5, dh = 0.5) setB design: Column shift: 3 | Case 2, common mode measurement error | 32 | F4 | 1/8 | For training, column shift: 3 6,13,22,29 For test, column shift: 3 6,13,22,29 | Best Rx beam | L1-RSRPs of Set B | Probablities of Top-1 beam for all Tx beams in Set A | Top-1 genie-aided beam ID | Fully connected network | around 0.05 million parameters |  |  | 75k | 25k | 64.6%/20.9% | 77.0%/30.1% | top-2/1(%): 83.5%/34.7%, top-3/1(%): 90.0%/46.5%, top-4/1(%): 94.0%/62.4%,
Apple (R1-2308260) | 32, (4 x 8, arrangement: ColumnFirst) Antenna spacing: (dv = 0.5, dh = 0.5) setB design: Column shift: 3 | 32, (4 x 8, arrangement: ColumnFirst) Antenna spacing: (dv = 0.8, dh = 0.4) setB design: Column shift: 0 | Case 2, common mode measurement error | 32 | F4 | 1/8 | For training, column shift: 3 6,13,22,29 For test, column shift: 0 1,10,17,26 | Best Rx beam | L1-RSRPs of Set B | Probablities of Top-1 beam for all Tx beams in Set A | Top-1 genie-aided beam ID | Fully connected network | around 0.05 million parameters |  |  | 75k | 25k | 5.1%/16.0% | 7.8%/22.7% | top-2/1(%): 10.6%/25.0%, top-3/1(%): 18.0%/34.0%, top-4/1(%): 23.6%/52.8%,
Apple (R1-2308260) | 32, (4 x 8, arrangement: ColumnFirst) Antenna spacing: (dv = 0.5, dh = 0.5) setB design: Column shift: 3 | 32, (4 x 8, arrangement: ColumnFirst) Antenna spacing: (dv = 0.8, dh = 0.4) setB design: Column shift: 1 | Case 2, common mode measurement error | 32 | F4 | 1/8 | For training, column shift: 3 6,13,22,29 For test, column shift: 1 5,14,21,30 | Best Rx beam | L1-RSRPs of Set B | Probablities of Top-1 beam for all Tx beams in Set A | Top-1 genie-aided beam ID | Fully connected network | around 0.05 million parameters |  |  | 75k | 25k | 29.5%/15.1% | 36.6%/21.8% | top-2/1(%): 41.1%/24.5%, top-3/1(%): 47.6%/33.8%, top-4/1(%): 52.1%/50.5%,
Apple (R1-2308260) | 32, (4 x 8, arrangement: ColumnFirst) Antenna spacing: (dv = 0.5, dh = 0.5) setB design: Column shift: 3 | 32, (4 x 8, arrangement: ColumnFirst) Antenna spacing: (dv = 0.8, dh = 0.4) setB design: Column shift: 2 | Case 2, common mode measurement error | 32 | F4 | 1/8 | For training, column shift: 3 6,13,22,29 For test, column shift: 2 2,9,18,25 | Best Rx beam | L1-RSRPs of Set B | Probablities of Top-1 beam for all Tx beams in Set A | Top-1 genie-aided beam ID | Fully connected network | around 0.05 million parameters |  |  | 75k | 25k | 12.0%/15.7% | 17.0%/22.5% | top-2/1(%): 23.8%/25.4%, top-3/1(%): 34.9%/34.9%, top-4/1(%): 44.7%/52.6%,
Apple (R1-2308260) | 32, (4 x 8, arrangement: ColumnFirst) Antenna spacing: (dv = 0.5, dh = 0.5) setB design: Column shift: 3 | 32, (4 x 8, arrangement: ColumnFirst) Antenna spacing: (dv = 0.8, dh = 0.4) setB design: Column shift: 3 | Case 2, common mode measurement error | 32 | F4 | 1/8 | For training, column shift: 3 6,13,22,29 For test, column shift: 3 6,13,22,29 | Best Rx beam | L1-RSRPs of Set B | Probablities of Top-1 beam for all Tx beams in Set A | Top-1 genie-aided beam ID | Fully connected network | around 0.05 million parameters |  |  | 75k | 25k | 25.0%/15.0% | 33.9%/21.8% | top-2/1(%): 46.6%/25.0%, top-3/1(%): 62.7%/35.2%, top-4/1(%): 72.7%/51.2%,
Apple (R1-2308260) | 32, (4 x 8, arrangement: ColumnFirst) Antenna spacing: (dv = 0.5, dh = 0.5) setB design: Column shift: 3 | 32, (4 x 8, arrangement: RowFirst) Antenna spacing: (dv = 0.5, dh = 0.5) setB design: Column shift: 0 | Case 2, common mode measurement error | 32 | F4 | 1/8 | For training, column shift: 3 6,13,22,29 For test, column shift: 0 1,10,17,26 | Best Rx beam | L1-RSRPs of Set B | Probablities of Top-1 beam for all Tx beams in Set A | Top-1 genie-aided beam ID | Fully connected network | around 0.05 million parameters |  |  | 75k | 25k | 5.9%/22.1% | 8.0%/32.2% | top-2/1(%): 10.0%/34.3%, top-3/1(%): 12.3%/46.9%, top-4/1(%): 15.0%/61.6%,
Apple (R1-2308260) | 32, (4 x 8, arrangement: ColumnFirst) Antenna spacing: (dv = 0.5, dh = 0.5) setB design: Column shift: 3 | 32, (4 x 8, arrangement: RowFirst) Antenna spacing: (dv = 0.5, dh = 0.5) setB design: Column shift: 1 | Case 2, common mode measurement error | 32 | F4 | 1/8 | For training, column shift: 3 6,13,22,29 For test, column shift: 1 5,14,21,30 | Best Rx beam | L1-RSRPs of Set B | Probablities of Top-1 beam for all Tx beams in Set A | Top-1 genie-aided beam ID | Fully connected network | around 0.05 million parameters |  |  | 75k | 25k | 3.0%/20.7% | 4.6%/29.9% | top-2/1(%): 6.4%/32.5%, top-3/1(%): 10.3%/45.1%, top-4/1(%): 15.9%/61.4%,
Apple (R1-2308260) | 32, (4 x 8, arrangement: ColumnFirst) Antenna spacing: (dv = 0.5, dh = 0.5) setB design: Column shift: 3 | 32, (4 x 8, arrangement: RowFirst) Antenna spacing: (dv = 0.5, dh = 0.5) setB design: Column shift: 2 | Case 2, common mode measurement error | 32 | F4 | 1/8 | For training, column shift: 3 6,13,22,29 For test, column shift: 2 2,9,18,25 | Best Rx beam | L1-RSRPs of Set B | Probablities of Top-1 beam for all Tx beams in Set A | Top-1 genie-aided beam ID | Fully connected network | around 0.05 million parameters |  |  | 75k | 25k | 0.9%/19.9% | 1.5%/29.5% | top-2/1(%): 2.1%/31.6%, top-3/1(%): 4.0%/43.5%, top-4/1(%): 7.0%/61.9%,
Apple (R1-2308260) | 32, (4 x 8, arrangement: ColumnFirst) Antenna spacing: (dv = 0.5, dh = 0.5) setB design: Column shift: 3 | 32, (4 x 8, arrangement: RowFirst) Antenna spacing: (dv = 0.5, dh = 0.5) setB design: Column shift: 3 | Case 2, common mode measurement error | 32 | F4 | 1/8 | For training, column shift: 3 6,13,22,29 For test, column shift: 3 6,13,22,29 | Best Rx beam | L1-RSRPs of Set B | Probablities of Top-1 beam for all Tx beams in Set A | Top-1 genie-aided beam ID | Fully connected network | around 0.05 million parameters |  |  | 75k | 25k | 3.9%/20.9% | 6.9%/30.1% | top-2/1(%): 8.3%/33.9%, top-3/1(%): 14.4%/45.1%, top-4/1(%): 20.8%/61.4%,
Apple (R1-2308260) | 32, (4 x 8, arrangement: ColumnFirst) Antenna spacing: (dv = 0.8, dh = 0.4) setB design: Column shift: 0 | 32, (4 x 8, arrangement: ColumnFirst) Antenna spacing: (dv = 0.8, dh = 0.4) setB design: Column shift: 0 | Case 1, common mode measurement error | 32 | F4 | 1/8 | For training, column shift: 0 1,10,17,26 For test, column shift: 0 1,10,17,26 | Best Rx beam | L1-RSRPs of Set B | Probablities of Top-1 beam for all Tx beams in Set A | Top-1 genie-aided beam ID | Fully connected network | around 0.05 million parameters |  |  | 75k | 25k | 60.8%/16.0% | 70.9%/22.7% | top-2/1(%): 80.2%/25.0%, top-3/1(%): 88.8%/34.0%, top-4/1(%): 93.1%/52.8%,
Apple (R1-2308260) | 32, (4 x 8, arrangement: ColumnFirst) Antenna spacing: (dv = 0.8, dh = 0.4) setB design: Column shift: 0 | 32, (4 x 8, arrangement: ColumnFirst) Antenna spacing: (dv = 0.5, dh = 0.5) setB design: Column shift: 0 | Case 2, common mode measurement error | 32 | F4 | 1/8 | For training, column shift: 0 1,10,17,26 For test, column shift: 0 1,10,17,26 | Best Rx beam | L1-RSRPs of Set B | Probablities of Top-1 beam for all Tx beams in Set A | Top-1 genie-aided beam ID | Fully connected network | around 0.05 million parameters |  |  | 75k | 25k | 34.1%/22.1% | 43.8%/32.2% | top-2/1(%): 49.3%/34.5%, top-3/1(%): 60.7%/47.0%, top-4/1(%): 69.5%/61.7%,
Apple (R1-2308260) | 32, (4 x 8, arrangement: ColumnFirst) Antenna spacing: (dv = 0.8, dh = 0.4) setB design: Column shift: 0 | 32, (4 x 8, arrangement: ColumnFirst) Antenna spacing: (dv = 0.5, dh = 0.5) setB design: Column shift: 1 | Case 2, common mode measurement error | 32 | F4 | 1/8 | For training, column shift: 0 1,10,17,26 For test, column shift: 1 5,14,21,30 | Best Rx beam | L1-RSRPs of Set B | Probablities of Top-1 beam for all Tx beams in Set A | Top-1 genie-aided beam ID | Fully connected network | around 0.05 million parameters |  |  | 75k | 25k | 10.1%/20.7% | 15.3%/29.9% | top-2/1(%): 16.5%/32.5%, top-3/1(%): 24.8%/45.1%, top-4/1(%): 32.8%/61.4%,
Apple (R1-2308260) | 32, (4 x 8, arrangement: ColumnFirst) Antenna spacing: (dv = 0.8, dh = 0.4) setB design: Column shift: 0 | 32, (4 x 8, arrangement: ColumnFirst) Antenna spacing: (dv = 0.5, dh = 0.5) setB design: Column shift: 2 | Case 2, common mode measurement error | 32 | F4 | 1/8 | For training, column shift: 0 1,10,17,26 For test, column shift: 2 2,9,18,25 | Best Rx beam | L1-RSRPs of Set B | Probablities of Top-1 beam for all Tx beams in Set A | Top-1 genie-aided beam ID | Fully connected network | around 0.05 million parameters |  |  | 75k | 25k | 35.3%/19.9% | 44.9%/29.5% | top-2/1(%): 44.4%/32.5%, top-3/1(%): 53.5%/44.7%, top-4/1(%): 59.4%/62.8%,
Apple (R1-2308260) | 32, (4 x 8, arrangement: ColumnFirst) Antenna spacing: (dv = 0.8, dh = 0.4) setB design: Column shift: 0 | 32, (4 x 8, arrangement: ColumnFirst) Antenna spacing: (dv = 0.5, dh = 0.5) setB design: Column shift: 3 | Case 2, common mode measurement error | 32 | F4 | 1/8 | For training, column shift: 0 1,10,17,26 For test, column shift: 3 6,13,22,29 | Best Rx beam | L1-RSRPs of Set B | Probablities of Top-1 beam for all Tx beams in Set A | Top-1 genie-aided beam ID | Fully connected network | around 0.05 million parameters |  |  | 75k | 25k | 5.1%/20.9% | 7.8%/30.1% | top-2/1(%): 9.9%/34.7%, top-3/1(%): 14.9%/46.5%, top-4/1(%): 21.1%/62.4%,
Apple (R1-2308260) | 32, (4 x 8, arrangement: ColumnFirst) Antenna spacing: (dv = 0.8, dh = 0.4) setB design: Column shift: 0 | 32, (4 x 8, arrangement: ColumnFirst) Antenna spacing: (dv = 0.8, dh = 0.4) setB design: Column shift: 0 | Case 2, common mode measurement error | 32 | F4 | 1/8 | For training, column shift: 0 1,10,17,26 For test, column shift: 0 1,10,17,26 | Best Rx beam | L1-RSRPs of Set B | Probablities of Top-1 beam for all Tx beams in Set A | Top-1 genie-aided beam ID | Fully connected network | around 0.05 million parameters |  |  | 75k | 25k | 60.8%/16.0% | 70.9%/22.7% | top-2/1(%): 80.2%/25.0%, top-3/1(%): 88.8%/34.0%, top-4/1(%): 93.1%/52.8%,
Apple (R1-2308260) | 32, (4 x 8, arrangement: ColumnFirst) Antenna spacing: (dv = 0.8, dh = 0.4) setB design: Column shift: 0 | 32, (4 x 8, arrangement: ColumnFirst) Antenna spacing: (dv = 0.8, dh = 0.4) setB design: Column shift: 1 | Case 2, common mode measurement error | 32 | F4 | 1/8 | For training, column shift: 0 1,10,17,26 For test, column shift: 1 5,14,21,30 | Best Rx beam | L1-RSRPs of Set B | Probablities of Top-1 beam for all Tx beams in Set A | Top-1 genie-aided beam ID | Fully connected network | around 0.05 million parameters |  |  | 75k | 25k | 15.5%/15.1% | 21.8%/21.8% | top-2/1(%): 27.4%/24.5%, top-3/1(%): 36.8%/33.8%, top-4/1(%): 46.3%/50.5%,
Apple (R1-2308260) | 32, (4 x 8, arrangement: ColumnFirst) Antenna spacing: (dv = 0.8, dh = 0.4) setB design: Column shift: 0 | 32, (4 x 8, arrangement: ColumnFirst) Antenna spacing: (dv = 0.8, dh = 0.4) setB design: Column shift: 2 | Case 2, common mode measurement error | 32 | F4 | 1/8 | For training, column shift: 0 1,10,17,26 For test, column shift: 2 2,9,18,25 | Best Rx beam | L1-RSRPs of Set B | Probablities of Top-1 beam for all Tx beams in Set A | Top-1 genie-aided beam ID | Fully connected network | around 0.05 million parameters |  |  | 75k | 25k | 30.9%/15.7% | 36.8%/22.5% | top-2/1(%): 43.8%/25.4%, top-3/1(%): 57.1%/34.9%, top-4/1(%): 65.3%/52.6%,
Apple (R1-2308260) | 32, (4 x 8, arrangement: ColumnFirst) Antenna spacing: (dv = 0.8, dh = 0.4) setB design: Column shift: 0 | 32, (4 x 8, arrangement: ColumnFirst) Antenna spacing: (dv = 0.8, dh = 0.4) setB design: Column shift: 3 | Case 2, common mode measurement error | 32 | F4 | 1/8 | For training, column shift: 0 1,10,17,26 For test, column shift: 3 6,13,22,29 | Best Rx beam | L1-RSRPs of Set B | Probablities of Top-1 beam for all Tx beams in Set A | Top-1 genie-aided beam ID | Fully connected network | around 0.05 million parameters |  |  | 75k | 25k | 4.3%/15.0% | 7.6%/21.8% | top-2/1(%): 9.9%/25.0%, top-3/1(%): 16.4%/35.2%, top-4/1(%): 24.3%/51.2%,
Apple (R1-2308260) | 32, (4 x 8, arrangement: ColumnFirst) Antenna spacing: (dv = 0.8, dh = 0.4) setB design: Column shift: 0 | 32, (4 x 8, arrangement: RowFirst) Antenna spacing: (dv = 0.5, dh = 0.5) setB design: Column shift: 0 | Case 2, common mode measurement error | 32 | F4 | 1/8 | For training, column shift: 0 1,10,17,26 For test, column shift: 0 1,10,17,26 | Best Rx beam | L1-RSRPs of Set B | Probablities of Top-1 beam for all Tx beams in Set A | Top-1 genie-aided beam ID | Fully connected network | around 0.05 million parameters |  |  | 75k | 25k | 1.7%/22.1% | 2.6%/32.2% | top-2/1(%): 3.7%/34.3%, top-3/1(%): 6.0%/46.9%, top-4/1(%): 9.1%/61.6%,
Apple (R1-2308260) | 32, (4 x 8, arrangement: ColumnFirst) Antenna spacing: (dv = 0.8, dh = 0.4) setB design: Column shift: 0 | 32, (4 x 8, arrangement: RowFirst) Antenna spacing: (dv = 0.5, dh = 0.5) setB design: Column shift: 1 | Case 2, common mode measurement error | 32 | F4 | 1/8 | For training, column shift: 0 1,10,17,26 For test, column shift: 1 5,14,21,30 | Best Rx beam | L1-RSRPs of Set B | Probablities of Top-1 beam for all Tx beams in Set A | Top-1 genie-aided beam ID | Fully connected network | around 0.05 million parameters |  |  | 75k | 25k | 6.0%/20.7% | 9.2%/29.9% | top-2/1(%): 8.8%/32.5%, top-3/1(%): 12.4%/45.1%, top-4/1(%): 14.9%/61.4%,
Apple (R1-2308260) | 32, (4 x 8, arrangement: ColumnFirst) Antenna spacing: (dv = 0.8, dh = 0.4) setB design: Column shift: 0 | 32, (4 x 8, arrangement: RowFirst) Antenna spacing: (dv = 0.5, dh = 0.5) setB design: Column shift: 2 | Case 2, common mode measurement error | 32 | F4 | 1/8 | For training, column shift: 0 1,10,17,26 For test, column shift: 2 2,9,18,25 | Best Rx beam | L1-RSRPs of Set B | Probablities of Top-1 beam for all Tx beams in Set A | Top-1 genie-aided beam ID | Fully connected network | around 0.05 million parameters |  |  | 75k | 25k | 6.5%/19.9% | 9.8%/29.5% | top-2/1(%): 10.5%/31.6%, top-3/1(%): 14.7%/43.5%, top-4/1(%): 17.5%/61.9%,
Apple (R1-2308260) | 32, (4 x 8, arrangement: ColumnFirst) Antenna spacing: (dv = 0.8, dh = 0.4) setB design: Column shift: 0 | 32, (4 x 8, arrangement: RowFirst) Antenna spacing: (dv = 0.5, dh = 0.5) setB design: Column shift: 3 | Case 2, common mode measurement error | 32 | F4 | 1/8 | For training, column shift: 0 1,10,17,26 For test, column shift: 3 6,13,22,29 | Best Rx beam | L1-RSRPs of Set B | Probablities of Top-1 beam for all Tx beams in Set A | Top-1 genie-aided beam ID | Fully connected network | around 0.05 million parameters |  |  | 75k | 25k | 0.8%/20.9% | 1.3%/30.1% | top-2/1(%): 2.8%/33.9%, top-3/1(%): 6.0%/45.1%, top-4/1(%): 9.8%/61.4%,
Apple (R1-2308260) | 32, (4 x 8, arrangement: ColumnFirst) Antenna spacing: (dv = 0.8, dh = 0.4) setB design: Column shift: 1 | 32, (4 x 8, arrangement: ColumnFirst) Antenna spacing: (dv = 0.8, dh = 0.4) setB design: Column shift: 1 | Case 1, common mode measurement error | 32 | F4 | 1/8 | For training, column shift: 1 5,14,21,30 For test, column shift: 1 5,14,21,30 | Best Rx beam | L1-RSRPs of Set B | Probablities of Top-1 beam for all Tx beams in Set A | Top-1 genie-aided beam ID | Fully connected network | around 0.05 million parameters |  |  | 75k | 25k | 60.4%/15.1% | 70.5%/21.8% | top-2/1(%): 79.5%/24.5%, top-3/1(%): 87.9%/33.8%, top-4/1(%): 92.4%/50.5%,
Apple (R1-2308260) | 32, (4 x 8, arrangement: ColumnFirst) Antenna spacing: (dv = 0.8, dh = 0.4) setB design: Column shift: 1 | 32, (4 x 8, arrangement: ColumnFirst) Antenna spacing: (dv = 0.5, dh = 0.5) setB design: Column shift: 0 | Case 2, common mode measurement error | 32 | F4 | 1/8 | For training, column shift: 1 5,14,21,30 For test, column shift: 0 1,10,17,26 | Best Rx beam | L1-RSRPs of Set B | Probablities of Top-1 beam for all Tx beams in Set A | Top-1 genie-aided beam ID | Fully connected network | around 0.05 million parameters |  |  | 75k | 25k | 10.6%/22.1% | 16.0%/32.2% | top-2/1(%): 21.1%/34.5%, top-3/1(%): 29.2%/47.0%, top-4/1(%): 37.5%/61.7%,
Apple (R1-2308260) | 32, (4 x 8, arrangement: ColumnFirst) Antenna spacing: (dv = 0.8, dh = 0.4) setB design: Column shift: 1 | 32, (4 x 8, arrangement: ColumnFirst) Antenna spacing: (dv = 0.5, dh = 0.5) setB design: Column shift: 1 | Case 2, common mode measurement error | 32 | F4 | 1/8 | For training, column shift: 1 5,14,21,30 For test, column shift: 1 5,14,21,30 | Best Rx beam | L1-RSRPs of Set B | Probablities of Top-1 beam for all Tx beams in Set A | Top-1 genie-aided beam ID | Fully connected network | around 0.05 million parameters |  |  | 75k | 25k | 27.9%/20.7% | 37.1%/29.9% | top-2/1(%): 40.4%/32.5%, top-3/1(%): 49.9%/45.1%, top-4/1(%): 58.5%/61.4%,
Apple (R1-2308260) | 32, (4 x 8, arrangement: ColumnFirst) Antenna spacing: (dv = 0.8, dh = 0.4) setB design: Column shift: 1 | 32, (4 x 8, arrangement: ColumnFirst) Antenna spacing: (dv = 0.5, dh = 0.5) setB design: Column shift: 2 | Case 2, common mode measurement error | 32 | F4 | 1/8 | For training, column shift: 1 5,14,21,30 For test, column shift: 2 2,9,18,25 | Best Rx beam | L1-RSRPs of Set B | Probablities of Top-1 beam for all Tx beams in Set A | Top-1 genie-aided beam ID | Fully connected network | around 0.05 million parameters |  |  | 75k | 25k | 6.6%/19.9% | 11.7%/29.5% | top-2/1(%): 13.1%/32.5%, top-3/1(%): 20.4%/44.7%, top-4/1(%): 27.5%/62.8%,
Apple (R1-2308260) | 32, (4 x 8, arrangement: ColumnFirst) Antenna spacing: (dv = 0.8, dh = 0.4) setB design: Column shift: 1 | 32, (4 x 8, arrangement: ColumnFirst) Antenna spacing: (dv = 0.5, dh = 0.5) setB design: Column shift: 3 | Case 2, common mode measurement error | 32 | F4 | 1/8 | For training, column shift: 1 5,14,21,30 For test, column shift: 3 6,13,22,29 | Best Rx beam | L1-RSRPs of Set B | Probablities of Top-1 beam for all Tx beams in Set A | Top-1 genie-aided beam ID | Fully connected network | around 0.05 million parameters |  |  | 75k | 25k | 30.6%/20.9% | 39.0%/30.1% | top-2/1(%): 40.9%/34.7%, top-3/1(%): 49.2%/46.5%, top-4/1(%): 55.9%/62.4%,
Apple (R1-2308260) | 32, (4 x 8, arrangement: ColumnFirst) Antenna spacing: (dv = 0.8, dh = 0.4) setB design: Column shift: 1 | 32, (4 x 8, arrangement: ColumnFirst) Antenna spacing: (dv = 0.8, dh = 0.4) setB design: Column shift: 0 | Case 2, common mode measurement error | 32 | F4 | 1/8 | For training, column shift: 1 5,14,21,30 For test, column shift: 0 1,10,17,26 | Best Rx beam | L1-RSRPs of Set B | Probablities of Top-1 beam for all Tx beams in Set A | Top-1 genie-aided beam ID | Fully connected network | around 0.05 million parameters |  |  | 75k | 25k | 11.9%/16.0% | 17.0%/22.7% | top-2/1(%): 21.2%/25.0%, top-3/1(%): 30.5%/34.0%, top-4/1(%): 39.7%/52.8%,
Apple (R1-2308260) | 32, (4 x 8, arrangement: ColumnFirst) Antenna spacing: (dv = 0.8, dh = 0.4) setB design: Column shift: 1 | 32, (4 x 8, arrangement: ColumnFirst) Antenna spacing: (dv = 0.8, dh = 0.4) setB design: Column shift: 1 | Case 2, common mode measurement error | 32 | F4 | 1/8 | For training, column shift: 1 5,14,21,30 For test, column shift: 1 5,14,21,30 | Best Rx beam | L1-RSRPs of Set B | Probablities of Top-1 beam for all Tx beams in Set A | Top-1 genie-aided beam ID | Fully connected network | around 0.05 million parameters |  |  | 75k | 25k | 60.4%/15.1% | 70.5%/21.8% | top-2/1(%): 79.5%/24.5%, top-3/1(%): 87.9%/33.8%, top-4/1(%): 92.4%/50.5%,
Apple (R1-2308260) | 32, (4 x 8, arrangement: ColumnFirst) Antenna spacing: (dv = 0.8, dh = 0.4) setB design: Column shift: 1 | 32, (4 x 8, arrangement: ColumnFirst) Antenna spacing: (dv = 0.8, dh = 0.4) setB design: Column shift: 2 | Case 2, common mode measurement error | 32 | F4 | 1/8 | For training, column shift: 1 5,14,21,30 For test, column shift: 2 2,9,18,25 | Best Rx beam | L1-RSRPs of Set B | Probablities of Top-1 beam for all Tx beams in Set A | Top-1 genie-aided beam ID | Fully connected network | around 0.05 million parameters |  |  | 75k | 25k | 9.6%/15.7% | 13.4%/22.5% | top-2/1(%): 16.3%/25.4%, top-3/1(%): 24.2%/34.9%, top-4/1(%): 32.5%/52.6%,
Apple (R1-2308260) | 32, (4 x 8, arrangement: ColumnFirst) Antenna spacing: (dv = 0.8, dh = 0.4) setB design: Column shift: 1 | 32, (4 x 8, arrangement: ColumnFirst) Antenna spacing: (dv = 0.8, dh = 0.4) setB design: Column shift: 3 | Case 2, common mode measurement error | 32 | F4 | 1/8 | For training, column shift: 1 5,14,21,30 For test, column shift: 3 6,13,22,29 | Best Rx beam | L1-RSRPs of Set B | Probablities of Top-1 beam for all Tx beams in Set A | Top-1 genie-aided beam ID | Fully connected network | around 0.05 million parameters |  |  | 75k | 25k | 19.6%/15.0% | 26.4%/21.8% | top-2/1(%): 35.4%/25.0%, top-3/1(%): 49.8%/35.2%, top-4/1(%): 61.5%/51.2%,
Apple (R1-2308260) | 32, (4 x 8, arrangement: ColumnFirst) Antenna spacing: (dv = 0.8, dh = 0.4) setB design: Column shift: 1 | 32, (4 x 8, arrangement: RowFirst) Antenna spacing: (dv = 0.5, dh = 0.5) setB design: Column shift: 0 | Case 2, common mode measurement error | 32 | F4 | 1/8 | For training, column shift: 1 5,14,21,30 For test, column shift: 0 1,10,17,26 | Best Rx beam | L1-RSRPs of Set B | Probablities of Top-1 beam for all Tx beams in Set A | Top-1 genie-aided beam ID | Fully connected network | around 0.05 million parameters |  |  | 75k | 25k | 5.2%/22.1% | 7.9%/32.2% | top-2/1(%): 10.5%/34.3%, top-3/1(%): 16.3%/46.9%, top-4/1(%): 20.0%/61.6%,
Apple (R1-2308260) | 32, (4 x 8, arrangement: ColumnFirst) Antenna spacing: (dv = 0.8, dh = 0.4) setB design: Column shift: 1 | 32, (4 x 8, arrangement: RowFirst) Antenna spacing: (dv = 0.5, dh = 0.5) setB design: Column shift: 1 | Case 2, common mode measurement error | 32 | F4 | 1/8 | For training, column shift: 1 5,14,21,30 For test, column shift: 1 5,14,21,30 | Best Rx beam | L1-RSRPs of Set B | Probablities of Top-1 beam for all Tx beams in Set A | Top-1 genie-aided beam ID | Fully connected network | around 0.05 million parameters |  |  | 75k | 25k | 0.9%/20.7% | 1.4%/29.9% | top-2/1(%): 3.0%/32.5%, top-3/1(%): 6.7%/45.1%, top-4/1(%): 9.4%/61.4%,
Apple (R1-2308260) | 32, (4 x 8, arrangement: ColumnFirst) Antenna spacing: (dv = 0.8, dh = 0.4) setB design: Column shift: 1 | 32, (4 x 8, arrangement: RowFirst) Antenna spacing: (dv = 0.5, dh = 0.5) setB design: Column shift: 2 | Case 2, common mode measurement error | 32 | F4 | 1/8 | For training, column shift: 1 5,14,21,30 For test, column shift: 2 2,9,18,25 | Best Rx beam | L1-RSRPs of Set B | Probablities of Top-1 beam for all Tx beams in Set A | Top-1 genie-aided beam ID | Fully connected network | around 0.05 million parameters |  |  | 75k | 25k | 2.6%/19.9% | 3.9%/29.5% | top-2/1(%): 5.0%/31.6%, top-3/1(%): 7.8%/43.5%, top-4/1(%): 10.0%/61.9%,
Apple (R1-2308260) | 32, (4 x 8, arrangement: ColumnFirst) Antenna spacing: (dv = 0.8, dh = 0.4) setB design: Column shift: 1 | 32, (4 x 8, arrangement: RowFirst) Antenna spacing: (dv = 0.5, dh = 0.5) setB design: Column shift: 3 | Case 2, common mode measurement error | 32 | F4 | 1/8 | For training, column shift: 1 5,14,21,30 For test, column shift: 3 6,13,22,29 | Best Rx beam | L1-RSRPs of Set B | Probablities of Top-1 beam for all Tx beams in Set A | Top-1 genie-aided beam ID | Fully connected network | around 0.05 million parameters |  |  | 75k | 25k | 2.5%/20.9% | 3.8%/30.1% | top-2/1(%): 5.7%/33.9%, top-3/1(%): 9.7%/45.1%, top-4/1(%): 13.1%/61.4%,
Apple (R1-2308260) | 32, (4 x 8, arrangement: ColumnFirst) Antenna spacing: (dv = 0.8, dh = 0.4) setB design: Column shift: 2 | 32, (4 x 8, arrangement: ColumnFirst) Antenna spacing: (dv = 0.8, dh = 0.4) setB design: Column shift: 2 | Case 1, common mode measurement error | 32 | F4 | 1/8 | For training, column shift: 2 2,9,18,25 For test, column shift: 2 2,9,18,25 | Best Rx beam | L1-RSRPs of Set B | Probablities of Top-1 beam for all Tx beams in Set A | Top-1 genie-aided beam ID | Fully connected network | around 0.05 million parameters |  |  | 75k | 25k | 61.2%/15.7% | 71.4%/22.5% | top-2/1(%): 80.2%/25.4%, top-3/1(%): 88.8%/34.9%, top-4/1(%): 93.2%/52.6%,
Apple (R1-2308260) | 32, (4 x 8, arrangement: ColumnFirst) Antenna spacing: (dv = 0.8, dh = 0.4) setB design: Column shift: 2 | 32, (4 x 8, arrangement: ColumnFirst) Antenna spacing: (dv = 0.5, dh = 0.5) setB design: Column shift: 0 | Case 2, common mode measurement error | 32 | F4 | 1/8 | For training, column shift: 2 2,9,18,25 For test, column shift: 0 1,10,17,26 | Best Rx beam | L1-RSRPs of Set B | Probablities of Top-1 beam for all Tx beams in Set A | Top-1 genie-aided beam ID | Fully connected network | around 0.05 million parameters |  |  | 75k | 25k | 22.4%/22.1% | 28.2%/32.2% | top-2/1(%): 31.9%/34.5%, top-3/1(%): 41.1%/47.0%, top-4/1(%): 48.4%/61.7%,
Apple (R1-2308260) | 32, (4 x 8, arrangement: ColumnFirst) Antenna spacing: (dv = 0.8, dh = 0.4) setB design: Column shift: 2 | 32, (4 x 8, arrangement: ColumnFirst) Antenna spacing: (dv = 0.5, dh = 0.5) setB design: Column shift: 1 | Case 2, common mode measurement error | 32 | F4 | 1/8 | For training, column shift: 2 2,9,18,25 For test, column shift: 1 5,14,21,30 | Best Rx beam | L1-RSRPs of Set B | Probablities of Top-1 beam for all Tx beams in Set A | Top-1 genie-aided beam ID | Fully connected network | around 0.05 million parameters |  |  | 75k | 25k | 8.5%/20.7% | 12.4%/29.9% | top-2/1(%): 13.2%/32.5%, top-3/1(%): 19.1%/45.1%, top-4/1(%): 26.4%/61.4%,
Apple (R1-2308260) | 32, (4 x 8, arrangement: ColumnFirst) Antenna spacing: (dv = 0.8, dh = 0.4) setB design: Column shift: 2 | 32, (4 x 8, arrangement: ColumnFirst) Antenna spacing: (dv = 0.5, dh = 0.5) setB design: Column shift: 2 | Case 2, common mode measurement error | 32 | F4 | 1/8 | For training, column shift: 2 2,9,18,25 For test, column shift: 2 2,9,18,25 | Best Rx beam | L1-RSRPs of Set B | Probablities of Top-1 beam for all Tx beams in Set A | Top-1 genie-aided beam ID | Fully connected network | around 0.05 million parameters |  |  | 75k | 25k | 48.6%/19.9% | 63.6%/29.5% | top-2/1(%): 63.3%/32.5%, top-3/1(%): 71.3%/44.7%, top-4/1(%): 78.6%/62.8%,
Apple (R1-2308260) | 32, (4 x 8, arrangement: ColumnFirst) Antenna spacing: (dv = 0.8, dh = 0.4) setB design: Column shift: 2 | 32, (4 x 8, arrangement: ColumnFirst) Antenna spacing: (dv = 0.5, dh = 0.5) setB design: Column shift: 3 | Case 2, common mode measurement error | 32 | F4 | 1/8 | For training, column shift: 2 2,9,18,25 For test, column shift: 3 6,13,22,29 | Best Rx beam | L1-RSRPs of Set B | Probablities of Top-1 beam for all Tx beams in Set A | Top-1 genie-aided beam ID | Fully connected network | around 0.05 million parameters |  |  | 75k | 25k | 11.3%/20.9% | 17.2%/30.1% | top-2/1(%): 20.2%/34.7%, top-3/1(%): 27.2%/46.5%, top-4/1(%): 35.8%/62.4%,
Apple (R1-2308260) | 32, (4 x 8, arrangement: ColumnFirst) Antenna spacing: (dv = 0.8, dh = 0.4) setB design: Column shift: 2 | 32, (4 x 8, arrangement: ColumnFirst) Antenna spacing: (dv = 0.8, dh = 0.4) setB design: Column shift: 0 | Case 2, common mode measurement error | 32 | F4 | 1/8 | For training, column shift: 2 2,9,18,25 For test, column shift: 0 1,10,17,26 | Best Rx beam | L1-RSRPs of Set B | Probablities of Top-1 beam for all Tx beams in Set A | Top-1 genie-aided beam ID | Fully connected network | around 0.05 million parameters |  |  | 75k | 25k | 29.2%/16.0% | 35.2%/22.7% | top-2/1(%): 41.6%/25.0%, top-3/1(%): 52.4%/34.0%, top-4/1(%): 61.7%/52.8%,
Apple (R1-2308260) | 32, (4 x 8, arrangement: ColumnFirst) Antenna spacing: (dv = 0.8, dh = 0.4) setB design: Column shift: 2 | 32, (4 x 8, arrangement: ColumnFirst) Antenna spacing: (dv = 0.8, dh = 0.4) setB design: Column shift: 1 | Case 2, common mode measurement error | 32 | F4 | 1/8 | For training, column shift: 2 2,9,18,25 For test, column shift: 1 5,14,21,30 | Best Rx beam | L1-RSRPs of Set B | Probablities of Top-1 beam for all Tx beams in Set A | Top-1 genie-aided beam ID | Fully connected network | around 0.05 million parameters |  |  | 75k | 25k | 8.4%/15.1% | 11.9%/21.8% | top-2/1(%): 14.1%/24.5%, top-3/1(%): 21.3%/33.8%, top-4/1(%): 28.3%/50.5%,
Apple (R1-2308260) | 32, (4 x 8, arrangement: ColumnFirst) Antenna spacing: (dv = 0.8, dh = 0.4) setB design: Column shift: 2 | 32, (4 x 8, arrangement: ColumnFirst) Antenna spacing: (dv = 0.8, dh = 0.4) setB design: Column shift: 2 | Case 2, common mode measurement error | 32 | F4 | 1/8 | For training, column shift: 2 2,9,18,25 For test, column shift: 2 2,9,18,25 | Best Rx beam | L1-RSRPs of Set B | Probablities of Top-1 beam for all Tx beams in Set A | Top-1 genie-aided beam ID | Fully connected network | around 0.05 million parameters |  |  | 75k | 25k | 61.2%/15.7% | 71.4%/22.5% | top-2/1(%): 80.2%/25.4%, top-3/1(%): 88.8%/34.9%, top-4/1(%): 93.2%/52.6%,
Apple (R1-2308260) | 32, (4 x 8, arrangement: ColumnFirst) Antenna spacing: (dv = 0.8, dh = 0.4) setB design: Column shift: 2 | 32, (4 x 8, arrangement: ColumnFirst) Antenna spacing: (dv = 0.8, dh = 0.4) setB design: Column shift: 3 | Case 2, common mode measurement error | 32 | F4 | 1/8 | For training, column shift: 2 2,9,18,25 For test, column shift: 3 6,13,22,29 | Best Rx beam | L1-RSRPs of Set B | Probablities of Top-1 beam for all Tx beams in Set A | Top-1 genie-aided beam ID | Fully connected network | around 0.05 million parameters |  |  | 75k | 25k | 7.5%/15.0% | 10.8%/21.8% | top-2/1(%): 17.3%/25.0%, top-3/1(%): 24.2%/35.2%, top-4/1(%): 32.3%/51.2%,
Apple (R1-2308260) | 32, (4 x 8, arrangement: ColumnFirst) Antenna spacing: (dv = 0.8, dh = 0.4) setB design: Column shift: 2 | 32, (4 x 8, arrangement: RowFirst) Antenna spacing: (dv = 0.5, dh = 0.5) setB design: Column shift: 0 | Case 2, common mode measurement error | 32 | F4 | 1/8 | For training, column shift: 2 2,9,18,25 For test, column shift: 0 1,10,17,26 | Best Rx beam | L1-RSRPs of Set B | Probablities of Top-1 beam for all Tx beams in Set A | Top-1 genie-aided beam ID | Fully connected network | around 0.05 million parameters |  |  | 75k | 25k | 4.4%/22.1% | 7.0%/32.2% | top-2/1(%): 11.0%/34.3%, top-3/1(%): 15.8%/46.9%, top-4/1(%): 19.2%/61.6%,
Apple (R1-2308260) | 32, (4 x 8, arrangement: ColumnFirst) Antenna spacing: (dv = 0.8, dh = 0.4) setB design: Column shift: 2 | 32, (4 x 8, arrangement: RowFirst) Antenna spacing: (dv = 0.5, dh = 0.5) setB design: Column shift: 1 | Case 2, common mode measurement error | 32 | F4 | 1/8 | For training, column shift: 2 2,9,18,25 For test, column shift: 1 5,14,21,30 | Best Rx beam | L1-RSRPs of Set B | Probablities of Top-1 beam for all Tx beams in Set A | Top-1 genie-aided beam ID | Fully connected network | around 0.05 million parameters |  |  | 75k | 25k | 6.4%/20.7% | 10.2%/29.9% | top-2/1(%): 11.1%/32.5%, top-3/1(%): 14.2%/45.1%, top-4/1(%): 16.8%/61.4%,
Apple (R1-2308260) | 32, (4 x 8, arrangement: ColumnFirst) Antenna spacing: (dv = 0.8, dh = 0.4) setB design: Column shift: 2 | 32, (4 x 8, arrangement: RowFirst) Antenna spacing: (dv = 0.5, dh = 0.5) setB design: Column shift: 2 | Case 2, common mode measurement error | 32 | F4 | 1/8 | For training, column shift: 2 2,9,18,25 For test, column shift: 2 2,9,18,25 | Best Rx beam | L1-RSRPs of Set B | Probablities of Top-1 beam for all Tx beams in Set A | Top-1 genie-aided beam ID | Fully connected network | around 0.05 million parameters |  |  | 75k | 25k | 3.0%/19.9% | 4.5%/29.5% | top-2/1(%): 7.6%/31.6%, top-3/1(%): 12.1%/43.5%, top-4/1(%): 14.3%/61.9%,
Apple (R1-2308260) | 32, (4 x 8, arrangement: ColumnFirst) Antenna spacing: (dv = 0.8, dh = 0.4) setB design: Column shift: 2 | 32, (4 x 8, arrangement: RowFirst) Antenna spacing: (dv = 0.5, dh = 0.5) setB design: Column shift: 3 | Case 2, common mode measurement error | 32 | F4 | 1/8 | For training, column shift: 2 2,9,18,25 For test, column shift: 3 6,13,22,29 | Best Rx beam | L1-RSRPs of Set B | Probablities of Top-1 beam for all Tx beams in Set A | Top-1 genie-aided beam ID | Fully connected network | around 0.05 million parameters |  |  | 75k | 25k | 3.1%/20.9% | 4.6%/30.1% | top-2/1(%): 6.8%/33.9%, top-3/1(%): 9.2%/45.1%, top-4/1(%): 11.2%/61.4%,
Apple (R1-2308260) | 32, (4 x 8, arrangement: ColumnFirst) Antenna spacing: (dv = 0.8, dh = 0.4) setB design: Column shift: 3 | 32, (4 x 8, arrangement: ColumnFirst) Antenna spacing: (dv = 0.8, dh = 0.4) setB design: Column shift: 3 | Case 1, common mode measurement error | 32 | F4 | 1/8 | For training, column shift: 3 6,13,22,29 For test, column shift: 3 6,13,22,29 | Best Rx beam | L1-RSRPs of Set B | Probablities of Top-1 beam for all Tx beams in Set A | Top-1 genie-aided beam ID | Fully connected network | around 0.05 million parameters |  |  | 75k | 25k | 60.1%/15.0% | 70.2%/21.8% | top-2/1(%): 79.5%/25.0%, top-3/1(%): 88.1%/35.2%, top-4/1(%): 92.6%/51.2%,
Apple (R1-2308260) | 32, (4 x 8, arrangement: ColumnFirst) Antenna spacing: (dv = 0.8, dh = 0.4) setB design: Column shift: 3 | 32, (4 x 8, arrangement: ColumnFirst) Antenna spacing: (dv = 0.5, dh = 0.5) setB design: Column shift: 0 | Case 2, common mode measurement error | 32 | F4 | 1/8 | For training, column shift: 3 6,13,22,29 For test, column shift: 0 1,10,17,26 | Best Rx beam | L1-RSRPs of Set B | Probablities of Top-1 beam for all Tx beams in Set A | Top-1 genie-aided beam ID | Fully connected network | around 0.05 million parameters |  |  | 75k | 25k | 4.0%/22.1% | 5.9%/32.2% | top-2/1(%): 7.2%/34.5%, top-3/1(%): 12.0%/47.0%, top-4/1(%): 18.4%/61.7%,
Apple (R1-2308260) | 32, (4 x 8, arrangement: ColumnFirst) Antenna spacing: (dv = 0.8, dh = 0.4) setB design: Column shift: 3 | 32, (4 x 8, arrangement: ColumnFirst) Antenna spacing: (dv = 0.5, dh = 0.5) setB design: Column shift: 1 | Case 2, common mode measurement error | 32 | F4 | 1/8 | For training, column shift: 3 6,13,22,29 For test, column shift: 1 5,14,21,30 | Best Rx beam | L1-RSRPs of Set B | Probablities of Top-1 beam for all Tx beams in Set A | Top-1 genie-aided beam ID | Fully connected network | around 0.05 million parameters |  |  | 75k | 25k | 11.8%/20.7% | 16.1%/29.9% | top-2/1(%): 18.7%/32.5%, top-3/1(%): 28.2%/45.1%, top-4/1(%): 35.2%/61.4%,
Apple (R1-2308260) | 32, (4 x 8, arrangement: ColumnFirst) Antenna spacing: (dv = 0.8, dh = 0.4) setB design: Column shift: 3 | 32, (4 x 8, arrangement: ColumnFirst) Antenna spacing: (dv = 0.5, dh = 0.5) setB design: Column shift: 2 | Case 2, common mode measurement error | 32 | F4 | 1/8 | For training, column shift: 3 6,13,22,29 For test, column shift: 2 2,9,18,25 | Best Rx beam | L1-RSRPs of Set B | Probablities of Top-1 beam for all Tx beams in Set A | Top-1 genie-aided beam ID | Fully connected network | around 0.05 million parameters |  |  | 75k | 25k | 4.2%/19.9% | 7.5%/29.5% | top-2/1(%): 9.9%/32.5%, top-3/1(%): 15.8%/44.7%, top-4/1(%): 21.8%/62.8%,
Apple (R1-2308260) | 32, (4 x 8, arrangement: ColumnFirst) Antenna spacing: (dv = 0.8, dh = 0.4) setB design: Column shift: 3 | 32, (4 x 8, arrangement: ColumnFirst) Antenna spacing: (dv = 0.5, dh = 0.5) setB design: Column shift: 3 | Case 2, common mode measurement error | 32 | F4 | 1/8 | For training, column shift: 3 6,13,22,29 For test, column shift: 3 6,13,22,29 | Best Rx beam | L1-RSRPs of Set B | Probablities of Top-1 beam for all Tx beams in Set A | Top-1 genie-aided beam ID | Fully connected network | around 0.05 million parameters |  |  | 75k | 25k | 31.2%/20.9% | 44.5%/30.1% | top-2/1(%): 46.0%/34.7%, top-3/1(%): 55.5%/46.5%, top-4/1(%): 65.4%/62.4%,
Apple (R1-2308260) | 32, (4 x 8, arrangement: ColumnFirst) Antenna spacing: (dv = 0.8, dh = 0.4) setB design: Column shift: 3 | 32, (4 x 8, arrangement: ColumnFirst) Antenna spacing: (dv = 0.8, dh = 0.4) setB design: Column shift: 0 | Case 2, common mode measurement error | 32 | F4 | 1/8 | For training, column shift: 3 6,13,22,29 For test, column shift: 0 1,10,17,26 | Best Rx beam | L1-RSRPs of Set B | Probablities of Top-1 beam for all Tx beams in Set A | Top-1 genie-aided beam ID | Fully connected network | around 0.05 million parameters |  |  | 75k | 25k | 2.8%/16.0% | 5.9%/22.7% | top-2/1(%): 7.9%/25.0%, top-3/1(%): 13.9%/34.0%, top-4/1(%): 21.7%/52.8%,
Apple (R1-2308260) | 32, (4 x 8, arrangement: ColumnFirst) Antenna spacing: (dv = 0.8, dh = 0.4) setB design: Column shift: 3 | 32, (4 x 8, arrangement: ColumnFirst) Antenna spacing: (dv = 0.8, dh = 0.4) setB design: Column shift: 1 | Case 2, common mode measurement error | 32 | F4 | 1/8 | For training, column shift: 3 6,13,22,29 For test, column shift: 1 5,14,21,30 | Best Rx beam | L1-RSRPs of Set B | Probablities of Top-1 beam for all Tx beams in Set A | Top-1 genie-aided beam ID | Fully connected network | around 0.05 million parameters |  |  | 75k | 25k | 20.7%/15.1% | 27.8%/21.8% | top-2/1(%): 36.7%/24.5%, top-3/1(%): 51.4%/33.8%, top-4/1(%): 62.5%/50.5%,
Apple (R1-2308260) | 32, (4 x 8, arrangement: ColumnFirst) Antenna spacing: (dv = 0.8, dh = 0.4) setB design: Column shift: 3 | 32, (4 x 8, arrangement: ColumnFirst) Antenna spacing: (dv = 0.8, dh = 0.4) setB design: Column shift: 2 | Case 2, common mode measurement error | 32 | F4 | 1/8 | For training, column shift: 3 6,13,22,29 For test, column shift: 2 2,9,18,25 | Best Rx beam | L1-RSRPs of Set B | Probablities of Top-1 beam for all Tx beams in Set A | Top-1 genie-aided beam ID | Fully connected network | around 0.05 million parameters |  |  | 75k | 25k | 8.7%/15.7% | 13.6%/22.5% | top-2/1(%): 18.8%/25.4%, top-3/1(%): 29.1%/34.9%, top-4/1(%): 38.0%/52.6%,
Apple (R1-2308260) | 32, (4 x 8, arrangement: ColumnFirst) Antenna spacing: (dv = 0.8, dh = 0.4) setB design: Column shift: 3 | 32, (4 x 8, arrangement: ColumnFirst) Antenna spacing: (dv = 0.8, dh = 0.4) setB design: Column shift: 3 | Case 2, common mode measurement error | 32 | F4 | 1/8 | For training, column shift: 3 6,13,22,29 For test, column shift: 3 6,13,22,29 | Best Rx beam | L1-RSRPs of Set B | Probablities of Top-1 beam for all Tx beams in Set A | Top-1 genie-aided beam ID | Fully connected network | around 0.05 million parameters |  |  | 75k | 25k | 60.1%/15.0% | 70.2%/21.8% | top-2/1(%): 79.5%/25.0%, top-3/1(%): 88.1%/35.2%, top-4/1(%): 92.6%/51.2%,
Apple (R1-2308260) | 32, (4 x 8, arrangement: ColumnFirst) Antenna spacing: (dv = 0.8, dh = 0.4) setB design: Column shift: 3 | 32, (4 x 8, arrangement: RowFirst) Antenna spacing: (dv = 0.5, dh = 0.5) setB design: Column shift: 0 | Case 2, common mode measurement error | 32 | F4 | 1/8 | For training, column shift: 3 6,13,22,29 For test, column shift: 0 1,10,17,26 | Best Rx beam | L1-RSRPs of Set B | Probablities of Top-1 beam for all Tx beams in Set A | Top-1 genie-aided beam ID | Fully connected network | around 0.05 million parameters |  |  | 75k | 25k | 2.3%/22.1% | 3.8%/32.2% | top-2/1(%): 7.3%/34.3%, top-3/1(%): 11.8%/46.9%, top-4/1(%): 15.3%/61.6%,
Apple (R1-2308260) | 32, (4 x 8, arrangement: ColumnFirst) Antenna spacing: (dv = 0.8, dh = 0.4) setB design: Column shift: 3 | 32, (4 x 8, arrangement: RowFirst) Antenna spacing: (dv = 0.5, dh = 0.5) setB design: Column shift: 1 | Case 2, common mode measurement error | 32 | F4 | 1/8 | For training, column shift: 3 6,13,22,29 For test, column shift: 1 5,14,21,30 | Best Rx beam | L1-RSRPs of Set B | Probablities of Top-1 beam for all Tx beams in Set A | Top-1 genie-aided beam ID | Fully connected network | around 0.05 million parameters |  |  | 75k | 25k | 2.8%/20.7% | 4.4%/29.9% | top-2/1(%): 5.3%/32.5%, top-3/1(%): 7.9%/45.1%, top-4/1(%): 11.2%/61.4%,
Apple (R1-2308260) | 32, (4 x 8, arrangement: ColumnFirst) Antenna spacing: (dv = 0.8, dh = 0.4) setB design: Column shift: 3 | 32, (4 x 8, arrangement: RowFirst) Antenna spacing: (dv = 0.5, dh = 0.5) setB design: Column shift: 2 | Case 2, common mode measurement error | 32 | F4 | 1/8 | For training, column shift: 3 6,13,22,29 For test, column shift: 2 2,9,18,25 | Best Rx beam | L1-RSRPs of Set B | Probablities of Top-1 beam for all Tx beams in Set A | Top-1 genie-aided beam ID | Fully connected network | around 0.05 million parameters |  |  | 75k | 25k | 0.3%/19.9% | 0.5%/29.5% | top-2/1(%): 0.7%/31.6%, top-3/1(%): 1.6%/43.5%, top-4/1(%): 2.4%/61.9%,
Apple (R1-2308260) | 32, (4 x 8, arrangement: ColumnFirst) Antenna spacing: (dv = 0.8, dh = 0.4) setB design: Column shift: 3 | 32, (4 x 8, arrangement: RowFirst) Antenna spacing: (dv = 0.5, dh = 0.5) setB design: Column shift: 3 | Case 2, common mode measurement error | 32 | F4 | 1/8 | For training, column shift: 3 6,13,22,29 For test, column shift: 3 6,13,22,29 | Best Rx beam | L1-RSRPs of Set B | Probablities of Top-1 beam for all Tx beams in Set A | Top-1 genie-aided beam ID | Fully connected network | around 0.05 million parameters |  |  | 75k | 25k | 2.6%/20.9% | 4.5%/30.1% | top-2/1(%): 4.5%/33.9%, top-3/1(%): 6.6%/45.1%, top-4/1(%): 10.0%/61.4%,
Apple (R1-2308260) | 32, (4 x 8, arrangement: RowFirst) Antenna spacing: (dv = 0.5, dh = 0.5) setB design: Column shift: 0 | 32, (4 x 8, arrangement: RowFirst) Antenna spacing: (dv = 0.5, dh = 0.5) setB design: Column shift: 0 | Case 1, common mode measurement error | 32 | F4 | 1/8 | For training, column shift: 0 1,10,17,26 For test, column shift: 0 1,10,17,26 | Best Rx beam | L1-RSRPs of Set B | Probablities of Top-1 beam for all Tx beams in Set A | Top-1 genie-aided beam ID | Fully connected network | around 0.05 million parameters |  |  | 75k | 25k | 64.6%/22.1% | 77.2%/32.2% | top-2/1(%): 84.0%/34.3%, top-3/1(%): 90.5%/46.9%, top-4/1(%): 94.3%/61.6%,
Apple (R1-2308260) | 32, (4 x 8, arrangement: RowFirst) Antenna spacing: (dv = 0.5, dh = 0.5) setB design: Column shift: 0 | 32, (4 x 8, arrangement: ColumnFirst) Antenna spacing: (dv = 0.5, dh = 0.5) setB design: Column shift: 0 | Case 2, common mode measurement error | 32 | F4 | 1/8 | For training, column shift: 0 1,10,17,26 For test, column shift: 0 1,10,17,26 | Best Rx beam | L1-RSRPs of Set B | Probablities of Top-1 beam for all Tx beams in Set A | Top-1 genie-aided beam ID | Fully connected network | around 0.05 million parameters |  |  | 75k | 25k | 1.4%/22.1% | 2.3%/32.2% | top-2/1(%): 3.1%/34.5%, top-3/1(%): 6.0%/47.0%, top-4/1(%): 8.2%/61.7%,
Apple (R1-2308260) | 32, (4 x 8, arrangement: RowFirst) Antenna spacing: (dv = 0.5, dh = 0.5) setB design: Column shift: 0 | 32, (4 x 8, arrangement: ColumnFirst) Antenna spacing: (dv = 0.5, dh = 0.5) setB design: Column shift: 1 | Case 2, common mode measurement error | 32 | F4 | 1/8 | For training, column shift: 0 1,10,17,26 For test, column shift: 1 5,14,21,30 | Best Rx beam | L1-RSRPs of Set B | Probablities of Top-1 beam for all Tx beams in Set A | Top-1 genie-aided beam ID | Fully connected network | around 0.05 million parameters |  |  | 75k | 25k | 2.0%/20.7% | 2.9%/29.9% | top-2/1(%): 5.1%/32.5%, top-3/1(%): 8.3%/45.1%, top-4/1(%): 11.1%/61.4%,
Apple (R1-2308260) | 32, (4 x 8, arrangement: RowFirst) Antenna spacing: (dv = 0.5, dh = 0.5) setB design: Column shift: 0 | 32, (4 x 8, arrangement: ColumnFirst) Antenna spacing: (dv = 0.5, dh = 0.5) setB design: Column shift: 2 | Case 2, common mode measurement error | 32 | F4 | 1/8 | For training, column shift: 0 1,10,17,26 For test, column shift: 2 2,9,18,25 | Best Rx beam | L1-RSRPs of Set B | Probablities of Top-1 beam for all Tx beams in Set A | Top-1 genie-aided beam ID | Fully connected network | around 0.05 million parameters |  |  | 75k | 25k | 2.9%/19.9% | 4.4%/29.5% | top-2/1(%): 4.5%/32.5%, top-3/1(%): 6.9%/44.7%, top-4/1(%): 8.6%/62.8%,
Apple (R1-2308260) | 32, (4 x 8, arrangement: RowFirst) Antenna spacing: (dv = 0.5, dh = 0.5) setB design: Column shift: 0 | 32, (4 x 8, arrangement: ColumnFirst) Antenna spacing: (dv = 0.5, dh = 0.5) setB design: Column shift: 3 | Case 2, common mode measurement error | 32 | F4 | 1/8 | For training, column shift: 0 1,10,17,26 For test, column shift: 3 6,13,22,29 | Best Rx beam | L1-RSRPs of Set B | Probablities of Top-1 beam for all Tx beams in Set A | Top-1 genie-aided beam ID | Fully connected network | around 0.05 million parameters |  |  | 75k | 25k | 2.0%/20.9% | 2.6%/30.1% | top-2/1(%): 5.6%/34.7%, top-3/1(%): 8.7%/46.5%, top-4/1(%): 11.3%/62.4%,
Apple (R1-2308260) | 32, (4 x 8, arrangement: RowFirst) Antenna spacing: (dv = 0.5, dh = 0.5) setB design: Column shift: 0 | 32, (4 x 8, arrangement: ColumnFirst) Antenna spacing: (dv = 0.8, dh = 0.4) setB design: Column shift: 0 | Case 2, common mode measurement error | 32 | F4 | 1/8 | For training, column shift: 0 1,10,17,26 For test, column shift: 0 1,10,17,26 | Best Rx beam | L1-RSRPs of Set B | Probablities of Top-1 beam for all Tx beams in Set A | Top-1 genie-aided beam ID | Fully connected network | around 0.05 million parameters |  |  | 75k | 25k | 3.8%/16.0% | 5.4%/22.7% | top-2/1(%): 5.8%/25.0%, top-3/1(%): 7.7%/34.0%, top-4/1(%): 9.1%/52.8%,
Apple (R1-2308260) | 32, (4 x 8, arrangement: RowFirst) Antenna spacing: (dv = 0.5, dh = 0.5) setB design: Column shift: 0 | 32, (4 x 8, arrangement: ColumnFirst) Antenna spacing: (dv = 0.8, dh = 0.4) setB design: Column shift: 1 | Case 2, common mode measurement error | 32 | F4 | 1/8 | For training, column shift: 0 1,10,17,26 For test, column shift: 1 5,14,21,30 | Best Rx beam | L1-RSRPs of Set B | Probablities of Top-1 beam for all Tx beams in Set A | Top-1 genie-aided beam ID | Fully connected network | around 0.05 million parameters |  |  | 75k | 25k | 2.2%/15.1% | 2.9%/21.8% | top-2/1(%): 4.4%/24.5%, top-3/1(%): 6.9%/33.8%, top-4/1(%): 9.9%/50.5%,
Apple (R1-2308260) | 32, (4 x 8, arrangement: RowFirst) Antenna spacing: (dv = 0.5, dh = 0.5) setB design: Column shift: 0 | 32, (4 x 8, arrangement: ColumnFirst) Antenna spacing: (dv = 0.8, dh = 0.4) setB design: Column shift: 2 | Case 2, common mode measurement error | 32 | F4 | 1/8 | For training, column shift: 0 1,10,17,26 For test, column shift: 2 2,9,18,25 | Best Rx beam | L1-RSRPs of Set B | Probablities of Top-1 beam for all Tx beams in Set A | Top-1 genie-aided beam ID | Fully connected network | around 0.05 million parameters |  |  | 75k | 25k | 3.3%/15.7% | 4.4%/22.5% | top-2/1(%): 5.2%/25.4%, top-3/1(%): 8.1%/34.9%, top-4/1(%): 10.8%/52.6%,
Apple (R1-2308260) | 32, (4 x 8, arrangement: RowFirst) Antenna spacing: (dv = 0.5, dh = 0.5) setB design: Column shift: 0 | 32, (4 x 8, arrangement: ColumnFirst) Antenna spacing: (dv = 0.8, dh = 0.4) setB design: Column shift: 3 | Case 2, common mode measurement error | 32 | F4 | 1/8 | For training, column shift: 0 1,10,17,26 For test, column shift: 3 6,13,22,29 | Best Rx beam | L1-RSRPs of Set B | Probablities of Top-1 beam for all Tx beams in Set A | Top-1 genie-aided beam ID | Fully connected network | around 0.05 million parameters |  |  | 75k | 25k | 2.9%/15.0% | 3.7%/21.8% | top-2/1(%): 6.2%/25.0%, top-3/1(%): 11.0%/35.2%, top-4/1(%): 14.1%/51.2%,
Apple (R1-2308260) | 32, (4 x 8, arrangement: RowFirst) Antenna spacing: (dv = 0.5, dh = 0.5) setB design: Column shift: 0 | 32, (4 x 8, arrangement: RowFirst) Antenna spacing: (dv = 0.5, dh = 0.5) setB design: Column shift: 0 | Case 2, common mode measurement error | 32 | F4 | 1/8 | For training, column shift: 0 1,10,17,26 For test, column shift: 0 1,10,17,26 | Best Rx beam | L1-RSRPs of Set B | Probablities of Top-1 beam for all Tx beams in Set A | Top-1 genie-aided beam ID | Fully connected network | around 0.05 million parameters |  |  | 75k | 25k | 64.6%/22.1% | 77.2%/32.2% | top-2/1(%): 84.0%/34.3%, top-3/1(%): 90.5%/46.9%, top-4/1(%): 94.3%/61.6%,
Apple (R1-2308260) | 32, (4 x 8, arrangement: RowFirst) Antenna spacing: (dv = 0.5, dh = 0.5) setB design: Column shift: 0 | 32, (4 x 8, arrangement: RowFirst) Antenna spacing: (dv = 0.5, dh = 0.5) setB design: Column shift: 1 | Case 2, common mode measurement error | 32 | F4 | 1/8 | For training, column shift: 0 1,10,17,26 For test, column shift: 1 5,14,21,30 | Best Rx beam | L1-RSRPs of Set B | Probablities of Top-1 beam for all Tx beams in Set A | Top-1 genie-aided beam ID | Fully connected network | around 0.05 million parameters |  |  | 75k | 25k | 12.7%/20.7% | 19.7%/29.9% | top-2/1(%): 24.8%/32.5%, top-3/1(%): 34.0%/45.1%, top-4/1(%): 42.9%/61.4%,
Apple (R1-2308260) | 32, (4 x 8, arrangement: RowFirst) Antenna spacing: (dv = 0.5, dh = 0.5) setB design: Column shift: 0 | 32, (4 x 8, arrangement: RowFirst) Antenna spacing: (dv = 0.5, dh = 0.5) setB design: Column shift: 2 | Case 2, common mode measurement error | 32 | F4 | 1/8 | For training, column shift: 0 1,10,17,26 For test, column shift: 2 2,9,18,25 | Best Rx beam | L1-RSRPs of Set B | Probablities of Top-1 beam for all Tx beams in Set A | Top-1 genie-aided beam ID | Fully connected network | around 0.05 million parameters |  |  | 75k | 25k | 7.0%/19.9% | 10.1%/29.5% | top-2/1(%): 14.1%/31.6%, top-3/1(%): 20.0%/43.5%, top-4/1(%): 26.1%/61.9%,
Apple (R1-2308260) | 32, (4 x 8, arrangement: RowFirst) Antenna spacing: (dv = 0.5, dh = 0.5) setB design: Column shift: 0 | 32, (4 x 8, arrangement: RowFirst) Antenna spacing: (dv = 0.5, dh = 0.5) setB design: Column shift: 3 | Case 2, common mode measurement error | 32 | F4 | 1/8 | For training, column shift: 0 1,10,17,26 For test, column shift: 3 6,13,22,29 | Best Rx beam | L1-RSRPs of Set B | Probablities of Top-1 beam for all Tx beams in Set A | Top-1 genie-aided beam ID | Fully connected network | around 0.05 million parameters |  |  | 75k | 25k | 9.1%/20.9% | 13.3%/30.1% | top-2/1(%): 17.3%/33.9%, top-3/1(%): 24.3%/45.1%, top-4/1(%): 30.2%/61.4%,
Apple (R1-2308260) | 32, (4 x 8, arrangement: RowFirst) Antenna spacing: (dv = 0.5, dh = 0.5) setB design: Column shift: 1 | 32, (4 x 8, arrangement: RowFirst) Antenna spacing: (dv = 0.5, dh = 0.5) setB design: Column shift: 1 | Case 1, common mode measurement error | 32 | F4 | 1/8 | For training, column shift: 1 5,14,21,30 For test, column shift: 1 5,14,21,30 | Best Rx beam | L1-RSRPs of Set B | Probablities of Top-1 beam for all Tx beams in Set A | Top-1 genie-aided beam ID | Fully connected network | around 0.05 million parameters |  |  | 75k | 25k | 64.6%/20.7% | 76.8%/29.9% | top-2/1(%): 83.5%/32.5%, top-3/1(%): 90.6%/45.1%, top-4/1(%): 94.3%/61.4%,
Apple (R1-2308260) | 32, (4 x 8, arrangement: RowFirst) Antenna spacing: (dv = 0.5, dh = 0.5) setB design: Column shift: 1 | 32, (4 x 8, arrangement: ColumnFirst) Antenna spacing: (dv = 0.5, dh = 0.5) setB design: Column shift: 0 | Case 2, common mode measurement error | 32 | F4 | 1/8 | For training, column shift: 1 5,14,21,30 For test, column shift: 0 1,10,17,26 | Best Rx beam | L1-RSRPs of Set B | Probablities of Top-1 beam for all Tx beams in Set A | Top-1 genie-aided beam ID | Fully connected network | around 0.05 million parameters |  |  | 75k | 25k | 1.6%/22.1% | 2.3%/32.2% | top-2/1(%): 3.2%/34.5%, top-3/1(%): 5.2%/47.0%, top-4/1(%): 8.3%/61.7%,
Apple (R1-2308260) | 32, (4 x 8, arrangement: RowFirst) Antenna spacing: (dv = 0.5, dh = 0.5) setB design: Column shift: 1 | 32, (4 x 8, arrangement: ColumnFirst) Antenna spacing: (dv = 0.5, dh = 0.5) setB design: Column shift: 1 | Case 2, common mode measurement error | 32 | F4 | 1/8 | For training, column shift: 1 5,14,21,30 For test, column shift: 1 5,14,21,30 | Best Rx beam | L1-RSRPs of Set B | Probablities of Top-1 beam for all Tx beams in Set A | Top-1 genie-aided beam ID | Fully connected network | around 0.05 million parameters |  |  | 75k | 25k | 3.7%/20.7% | 5.2%/29.9% | top-2/1(%): 8.4%/32.5%, top-3/1(%): 11.5%/45.1%, top-4/1(%): 14.0%/61.4%,
Apple (R1-2308260) | 32, (4 x 8, arrangement: RowFirst) Antenna spacing: (dv = 0.5, dh = 0.5) setB design: Column shift: 1 | 32, (4 x 8, arrangement: ColumnFirst) Antenna spacing: (dv = 0.5, dh = 0.5) setB design: Column shift: 2 | Case 2, common mode measurement error | 32 | F4 | 1/8 | For training, column shift: 1 5,14,21,30 For test, column shift: 2 2,9,18,25 | Best Rx beam | L1-RSRPs of Set B | Probablities of Top-1 beam for all Tx beams in Set A | Top-1 genie-aided beam ID | Fully connected network | around 0.05 million parameters |  |  | 75k | 25k | 2.5%/19.9% | 4.2%/29.5% | top-2/1(%): 5.1%/32.5%, top-3/1(%): 9.0%/44.7%, top-4/1(%): 14.0%/62.8%,
Apple (R1-2308260) | 32, (4 x 8, arrangement: RowFirst) Antenna spacing: (dv = 0.5, dh = 0.5) setB design: Column shift: 1 | 32, (4 x 8, arrangement: ColumnFirst) Antenna spacing: (dv = 0.5, dh = 0.5) setB design: Column shift: 3 | Case 2, common mode measurement error | 32 | F4 | 1/8 | For training, column shift: 1 5,14,21,30 For test, column shift: 3 6,13,22,29 | Best Rx beam | L1-RSRPs of Set B | Probablities of Top-1 beam for all Tx beams in Set A | Top-1 genie-aided beam ID | Fully connected network | around 0.05 million parameters |  |  | 75k | 25k | 3.6%/20.9% | 5.8%/30.1% | top-2/1(%): 7.5%/34.7%, top-3/1(%): 10.9%/46.5%, top-4/1(%): 13.5%/62.4%,
Apple (R1-2308260) | 32, (4 x 8, arrangement: RowFirst) Antenna spacing: (dv = 0.5, dh = 0.5) setB design: Column shift: 1 | 32, (4 x 8, arrangement: ColumnFirst) Antenna spacing: (dv = 0.8, dh = 0.4) setB design: Column shift: 0 | Case 2, common mode measurement error | 32 | F4 | 1/8 | For training, column shift: 1 5,14,21,30 For test, column shift: 0 1,10,17,26 | Best Rx beam | L1-RSRPs of Set B | Probablities of Top-1 beam for all Tx beams in Set A | Top-1 genie-aided beam ID | Fully connected network | around 0.05 million parameters |  |  | 75k | 25k | 2.1%/16.0% | 3.4%/22.7% | top-2/1(%): 5.8%/25.0%, top-3/1(%): 10.3%/34.0%, top-4/1(%): 14.6%/52.8%,
Apple (R1-2308260) | 32, (4 x 8, arrangement: RowFirst) Antenna spacing: (dv = 0.5, dh = 0.5) setB design: Column shift: 1 | 32, (4 x 8, arrangement: ColumnFirst) Antenna spacing: (dv = 0.8, dh = 0.4) setB design: Column shift: 1 | Case 2, common mode measurement error | 32 | F4 | 1/8 | For training, column shift: 1 5,14,21,30 For test, column shift: 1 5,14,21,30 | Best Rx beam | L1-RSRPs of Set B | Probablities of Top-1 beam for all Tx beams in Set A | Top-1 genie-aided beam ID | Fully connected network | around 0.05 million parameters |  |  | 75k | 25k | 1.7%/15.1% | 2.5%/21.8% | top-2/1(%): 3.6%/24.5%, top-3/1(%): 6.4%/33.8%, top-4/1(%): 9.6%/50.5%,
Apple (R1-2308260) | 32, (4 x 8, arrangement: RowFirst) Antenna spacing: (dv = 0.5, dh = 0.5) setB design: Column shift: 1 | 32, (4 x 8, arrangement: ColumnFirst) Antenna spacing: (dv = 0.8, dh = 0.4) setB design: Column shift: 2 | Case 2, common mode measurement error | 32 | F4 | 1/8 | For training, column shift: 1 5,14,21,30 For test, column shift: 2 2,9,18,25 | Best Rx beam | L1-RSRPs of Set B | Probablities of Top-1 beam for all Tx beams in Set A | Top-1 genie-aided beam ID | Fully connected network | around 0.05 million parameters |  |  | 75k | 25k | 3.1%/15.7% | 4.7%/22.5% | top-2/1(%): 6.6%/25.4%, top-3/1(%): 9.6%/34.9%, top-4/1(%): 13.5%/52.6%,
Apple (R1-2308260) | 32, (4 x 8, arrangement: RowFirst) Antenna spacing: (dv = 0.5, dh = 0.5) setB design: Column shift: 1 | 32, (4 x 8, arrangement: ColumnFirst) Antenna spacing: (dv = 0.8, dh = 0.4) setB design: Column shift: 3 | Case 2, common mode measurement error | 32 | F4 | 1/8 | For training, column shift: 1 5,14,21,30 For test, column shift: 3 6,13,22,29 | Best Rx beam | L1-RSRPs of Set B | Probablities of Top-1 beam for all Tx beams in Set A | Top-1 genie-aided beam ID | Fully connected network | around 0.05 million parameters |  |  | 75k | 25k | 2.2%/15.0% | 3.1%/21.8% | top-2/1(%): 5.0%/25.0%, top-3/1(%): 7.9%/35.2%, top-4/1(%): 10.9%/51.2%,
Apple (R1-2308260) | 32, (4 x 8, arrangement: RowFirst) Antenna spacing: (dv = 0.5, dh = 0.5) setB design: Column shift: 1 | 32, (4 x 8, arrangement: RowFirst) Antenna spacing: (dv = 0.5, dh = 0.5) setB design: Column shift: 0 | Case 2, common mode measurement error | 32 | F4 | 1/8 | For training, column shift: 1 5,14,21,30 For test, column shift: 0 1,10,17,26 | Best Rx beam | L1-RSRPs of Set B | Probablities of Top-1 beam for all Tx beams in Set A | Top-1 genie-aided beam ID | Fully connected network | around 0.05 million parameters |  |  | 75k | 25k | 11.4%/22.1% | 17.5%/32.2% | top-2/1(%): 21.2%/34.3%, top-3/1(%): 31.7%/46.9%, top-4/1(%): 40.2%/61.6%,
Apple (R1-2308260) | 32, (4 x 8, arrangement: RowFirst) Antenna spacing: (dv = 0.5, dh = 0.5) setB design: Column shift: 1 | 32, (4 x 8, arrangement: RowFirst) Antenna spacing: (dv = 0.5, dh = 0.5) setB design: Column shift: 1 | Case 2, common mode measurement error | 32 | F4 | 1/8 | For training, column shift: 1 5,14,21,30 For test, column shift: 1 5,14,21,30 | Best Rx beam | L1-RSRPs of Set B | Probablities of Top-1 beam for all Tx beams in Set A | Top-1 genie-aided beam ID | Fully connected network | around 0.05 million parameters |  |  | 75k | 25k | 64.6%/20.7% | 76.8%/29.9% | top-2/1(%): 83.5%/32.5%, top-3/1(%): 90.6%/45.1%, top-4/1(%): 94.3%/61.4%,
Apple (R1-2308260) | 32, (4 x 8, arrangement: RowFirst) Antenna spacing: (dv = 0.5, dh = 0.5) setB design: Column shift: 1 | 32, (4 x 8, arrangement: RowFirst) Antenna spacing: (dv = 0.5, dh = 0.5) setB design: Column shift: 2 | Case 2, common mode measurement error | 32 | F4 | 1/8 | For training, column shift: 1 5,14,21,30 For test, column shift: 2 2,9,18,25 | Best Rx beam | L1-RSRPs of Set B | Probablities of Top-1 beam for all Tx beams in Set A | Top-1 genie-aided beam ID | Fully connected network | around 0.05 million parameters |  |  | 75k | 25k | 12.2%/19.9% | 17.5%/29.5% | top-2/1(%): 21.4%/31.6%, top-3/1(%): 31.2%/43.5%, top-4/1(%): 37.8%/61.9%,
Apple (R1-2308260) | 32, (4 x 8, arrangement: RowFirst) Antenna spacing: (dv = 0.5, dh = 0.5) setB design: Column shift: 1 | 32, (4 x 8, arrangement: RowFirst) Antenna spacing: (dv = 0.5, dh = 0.5) setB design: Column shift: 3 | Case 2, common mode measurement error | 32 | F4 | 1/8 | For training, column shift: 1 5,14,21,30 For test, column shift: 3 6,13,22,29 | Best Rx beam | L1-RSRPs of Set B | Probablities of Top-1 beam for all Tx beams in Set A | Top-1 genie-aided beam ID | Fully connected network | around 0.05 million parameters |  |  | 75k | 25k | 8.0%/20.9% | 11.6%/30.1% | top-2/1(%): 15.7%/33.9%, top-3/1(%): 22.8%/45.1%, top-4/1(%): 29.9%/61.4%,
Apple (R1-2308260) | 32, (4 x 8, arrangement: RowFirst) Antenna spacing: (dv = 0.5, dh = 0.5) setB design: Column shift: 2 | 32, (4 x 8, arrangement: RowFirst) Antenna spacing: (dv = 0.5, dh = 0.5) setB design: Column shift: 2 | Case 1, common mode measurement error | 32 | F4 | 1/8 | For training, column shift: 2 2,9,18,25 For test, column shift: 2 2,9,18,25 | Best Rx beam | L1-RSRPs of Set B | Probablities of Top-1 beam for all Tx beams in Set A | Top-1 genie-aided beam ID | Fully connected network | around 0.05 million parameters |  |  | 75k | 25k | 64.6%/19.9% | 77.0%/29.5% | top-2/1(%): 84.0%/31.6%, top-3/1(%): 90.9%/43.5%, top-4/1(%): 94.4%/61.9%,
Apple (R1-2308260) | 32, (4 x 8, arrangement: RowFirst) Antenna spacing: (dv = 0.5, dh = 0.5) setB design: Column shift: 2 | 32, (4 x 8, arrangement: ColumnFirst) Antenna spacing: (dv = 0.5, dh = 0.5) setB design: Column shift: 0 | Case 2, common mode measurement error | 32 | F4 | 1/8 | For training, column shift: 2 2,9,18,25 For test, column shift: 0 1,10,17,26 | Best Rx beam | L1-RSRPs of Set B | Probablities of Top-1 beam for all Tx beams in Set A | Top-1 genie-aided beam ID | Fully connected network | around 0.05 million parameters |  |  | 75k | 25k | 6.1%/22.1% | 8.7%/32.2% | top-2/1(%): 11.2%/34.5%, top-3/1(%): 15.0%/47.0%, top-4/1(%): 17.9%/61.7%,
Apple (R1-2308260) | 32, (4 x 8, arrangement: RowFirst) Antenna spacing: (dv = 0.5, dh = 0.5) setB design: Column shift: 2 | 32, (4 x 8, arrangement: ColumnFirst) Antenna spacing: (dv = 0.5, dh = 0.5) setB design: Column shift: 1 | Case 2, common mode measurement error | 32 | F4 | 1/8 | For training, column shift: 2 2,9,18,25 For test, column shift: 1 5,14,21,30 | Best Rx beam | L1-RSRPs of Set B | Probablities of Top-1 beam for all Tx beams in Set A | Top-1 genie-aided beam ID | Fully connected network | around 0.05 million parameters |  |  | 75k | 25k | 3.3%/20.7% | 4.9%/29.9% | top-2/1(%): 7.3%/32.5%, top-3/1(%): 11.9%/45.1%, top-4/1(%): 14.7%/61.4%,
Apple (R1-2308260) | 32, (4 x 8, arrangement: RowFirst) Antenna spacing: (dv = 0.5, dh = 0.5) setB design: Column shift: 2 | 32, (4 x 8, arrangement: ColumnFirst) Antenna spacing: (dv = 0.5, dh = 0.5) setB design: Column shift: 2 | Case 2, common mode measurement error | 32 | F4 | 1/8 | For training, column shift: 2 2,9,18,25 For test, column shift: 2 2,9,18,25 | Best Rx beam | L1-RSRPs of Set B | Probablities of Top-1 beam for all Tx beams in Set A | Top-1 genie-aided beam ID | Fully connected network | around 0.05 million parameters |  |  | 75k | 25k | 2.3%/19.9% | 3.6%/29.5% | top-2/1(%): 4.9%/32.5%, top-3/1(%): 6.2%/44.7%, top-4/1(%): 8.0%/62.8%,
Apple (R1-2308260) | 32, (4 x 8, arrangement: RowFirst) Antenna spacing: (dv = 0.5, dh = 0.5) setB design: Column shift: 2 | 32, (4 x 8, arrangement: ColumnFirst) Antenna spacing: (dv = 0.5, dh = 0.5) setB design: Column shift: 3 | Case 2, common mode measurement error | 32 | F4 | 1/8 | For training, column shift: 2 2,9,18,25 For test, column shift: 3 6,13,22,29 | Best Rx beam | L1-RSRPs of Set B | Probablities of Top-1 beam for all Tx beams in Set A | Top-1 genie-aided beam ID | Fully connected network | around 0.05 million parameters |  |  | 75k | 25k | 1.5%/20.9% | 2.1%/30.1% | top-2/1(%): 3.0%/34.7%, top-3/1(%): 5.6%/46.5%, top-4/1(%): 8.4%/62.4%,
Apple (R1-2308260) | 32, (4 x 8, arrangement: RowFirst) Antenna spacing: (dv = 0.5, dh = 0.5) setB design: Column shift: 2 | 32, (4 x 8, arrangement: ColumnFirst) Antenna spacing: (dv = 0.8, dh = 0.4) setB design: Column shift: 0 | Case 2, common mode measurement error | 32 | F4 | 1/8 | For training, column shift: 2 2,9,18,25 For test, column shift: 0 1,10,17,26 | Best Rx beam | L1-RSRPs of Set B | Probablities of Top-1 beam for all Tx beams in Set A | Top-1 genie-aided beam ID | Fully connected network | around 0.05 million parameters |  |  | 75k | 25k | 3.3%/16.0% | 4.3%/22.7% | top-2/1(%): 8.6%/25.0%, top-3/1(%): 11.0%/34.0%, top-4/1(%): 14.0%/52.8%,
Apple (R1-2308260) | 32, (4 x 8, arrangement: RowFirst) Antenna spacing: (dv = 0.5, dh = 0.5) setB design: Column shift: 2 | 32, (4 x 8, arrangement: ColumnFirst) Antenna spacing: (dv = 0.8, dh = 0.4) setB design: Column shift: 1 | Case 2, common mode measurement error | 32 | F4 | 1/8 | For training, column shift: 2 2,9,18,25 For test, column shift: 1 5,14,21,30 | Best Rx beam | L1-RSRPs of Set B | Probablities of Top-1 beam for all Tx beams in Set A | Top-1 genie-aided beam ID | Fully connected network | around 0.05 million parameters |  |  | 75k | 25k | 3.2%/15.1% | 4.4%/21.8% | top-2/1(%): 6.9%/24.5%, top-3/1(%): 10.5%/33.8%, top-4/1(%): 14.4%/50.5%,
Apple (R1-2308260) | 32, (4 x 8, arrangement: RowFirst) Antenna spacing: (dv = 0.5, dh = 0.5) setB design: Column shift: 2 | 32, (4 x 8, arrangement: ColumnFirst) Antenna spacing: (dv = 0.8, dh = 0.4) setB design: Column shift: 2 | Case 2, common mode measurement error | 32 | F4 | 1/8 | For training, column shift: 2 2,9,18,25 For test, column shift: 2 2,9,18,25 | Best Rx beam | L1-RSRPs of Set B | Probablities of Top-1 beam for all Tx beams in Set A | Top-1 genie-aided beam ID | Fully connected network | around 0.05 million parameters |  |  | 75k | 25k | 3.5%/15.7% | 4.6%/22.5% | top-2/1(%): 6.0%/25.4%, top-3/1(%): 7.6%/34.9%, top-4/1(%): 10.0%/52.6%,
Apple (R1-2308260) | 32, (4 x 8, arrangement: RowFirst) Antenna spacing: (dv = 0.5, dh = 0.5) setB design: Column shift: 2 | 32, (4 x 8, arrangement: ColumnFirst) Antenna spacing: (dv = 0.8, dh = 0.4) setB design: Column shift: 3 | Case 2, common mode measurement error | 32 | F4 | 1/8 | For training, column shift: 2 2,9,18,25 For test, column shift: 3 6,13,22,29 | Best Rx beam | L1-RSRPs of Set B | Probablities of Top-1 beam for all Tx beams in Set A | Top-1 genie-aided beam ID | Fully connected network | around 0.05 million parameters |  |  | 75k | 25k | 0.8%/15.0% | 1.4%/21.8% | top-2/1(%): 2.4%/25.0%, top-3/1(%): 3.4%/35.2%, top-4/1(%): 5.9%/51.2%,
Apple (R1-2308260) | 32, (4 x 8, arrangement: RowFirst) Antenna spacing: (dv = 0.5, dh = 0.5) setB design: Column shift: 2 | 32, (4 x 8, arrangement: RowFirst) Antenna spacing: (dv = 0.5, dh = 0.5) setB design: Column shift: 0 | Case 2, common mode measurement error | 32 | F4 | 1/8 | For training, column shift: 2 2,9,18,25 For test, column shift: 0 1,10,17,26 | Best Rx beam | L1-RSRPs of Set B | Probablities of Top-1 beam for all Tx beams in Set A | Top-1 genie-aided beam ID | Fully connected network | around 0.05 million parameters |  |  | 75k | 25k | 6.8%/22.1% | 9.6%/32.2% | top-2/1(%): 13.8%/34.3%, top-3/1(%): 20.6%/46.9%, top-4/1(%): 26.1%/61.6%,
Apple (R1-2308260) | 32, (4 x 8, arrangement: RowFirst) Antenna spacing: (dv = 0.5, dh = 0.5) setB design: Column shift: 2 | 32, (4 x 8, arrangement: RowFirst) Antenna spacing: (dv = 0.5, dh = 0.5) setB design: Column shift: 1 | Case 2, common mode measurement error | 32 | F4 | 1/8 | For training, column shift: 2 2,9,18,25 For test, column shift: 1 5,14,21,30 | Best Rx beam | L1-RSRPs of Set B | Probablities of Top-1 beam for all Tx beams in Set A | Top-1 genie-aided beam ID | Fully connected network | around 0.05 million parameters |  |  | 75k | 25k | 9.2%/20.7% | 13.2%/29.9% | top-2/1(%): 16.6%/32.5%, top-3/1(%): 22.8%/45.1%, top-4/1(%): 28.8%/61.4%,
Apple (R1-2308260) | 32, (4 x 8, arrangement: RowFirst) Antenna spacing: (dv = 0.5, dh = 0.5) setB design: Column shift: 2 | 32, (4 x 8, arrangement: RowFirst) Antenna spacing: (dv = 0.5, dh = 0.5) setB design: Column shift: 2 | Case 2, common mode measurement error | 32 | F4 | 1/8 | For training, column shift: 2 2,9,18,25 For test, column shift: 2 2,9,18,25 | Best Rx beam | L1-RSRPs of Set B | Probablities of Top-1 beam for all Tx beams in Set A | Top-1 genie-aided beam ID | Fully connected network | around 0.05 million parameters |  |  | 75k | 25k | 64.6%/19.9% | 77.0%/29.5% | top-2/1(%): 84.0%/31.6%, top-3/1(%): 90.9%/43.5%, top-4/1(%): 94.4%/61.9%,
Apple (R1-2308260) | 32, (4 x 8, arrangement: RowFirst) Antenna spacing: (dv = 0.5, dh = 0.5) setB design: Column shift: 2 | 32, (4 x 8, arrangement: RowFirst) Antenna spacing: (dv = 0.5, dh = 0.5) setB design: Column shift: 3 | Case 2, common mode measurement error | 32 | F4 | 1/8 | For training, column shift: 2 2,9,18,25 For test, column shift: 3 6,13,22,29 | Best Rx beam | L1-RSRPs of Set B | Probablities of Top-1 beam for all Tx beams in Set A | Top-1 genie-aided beam ID | Fully connected network | around 0.05 million parameters |  |  | 75k | 25k | 9.8%/20.9% | 14.9%/30.1% | top-2/1(%): 20.7%/33.9%, top-3/1(%): 31.3%/45.1%, top-4/1(%): 39.4%/61.4%,
Apple (R1-2308260) | 32, (4 x 8, arrangement: RowFirst) Antenna spacing: (dv = 0.5, dh = 0.5) setB design: Column shift: 3 | 32, (4 x 8, arrangement: RowFirst) Antenna spacing: (dv = 0.5, dh = 0.5) setB design: Column shift: 3 | Case 1, common mode measurement error | 32 | F4 | 1/8 | For training, column shift: 3 6,13,22,29 For test, column shift: 3 6,13,22,29 | Best Rx beam | L1-RSRPs of Set B | Probablities of Top-1 beam for all Tx beams in Set A | Top-1 genie-aided beam ID | Fully connected network | around 0.05 million parameters |  |  | 75k | 25k | 64.4%/20.9% | 77.1%/30.1% | top-2/1(%): 83.6%/33.9%, top-3/1(%): 90.1%/45.1%, top-4/1(%): 94.0%/61.4%,
Apple (R1-2308260) | 32, (4 x 8, arrangement: RowFirst) Antenna spacing: (dv = 0.5, dh = 0.5) setB design: Column shift: 3 | 32, (4 x 8, arrangement: ColumnFirst) Antenna spacing: (dv = 0.5, dh = 0.5) setB design: Column shift: 0 | Case 2, common mode measurement error | 32 | F4 | 1/8 | For training, column shift: 3 6,13,22,29 For test, column shift: 0 1,10,17,26 | Best Rx beam | L1-RSRPs of Set B | Probablities of Top-1 beam for all Tx beams in Set A | Top-1 genie-aided beam ID | Fully connected network | around 0.05 million parameters |  |  | 75k | 25k | 2.3%/22.1% | 4.1%/32.2% | top-2/1(%): 4.4%/34.5%, top-3/1(%): 6.5%/47.0%, top-4/1(%): 8.4%/61.7%,
Apple (R1-2308260) | 32, (4 x 8, arrangement: RowFirst) Antenna spacing: (dv = 0.5, dh = 0.5) setB design: Column shift: 3 | 32, (4 x 8, arrangement: ColumnFirst) Antenna spacing: (dv = 0.5, dh = 0.5) setB design: Column shift: 1 | Case 2, common mode measurement error | 32 | F4 | 1/8 | For training, column shift: 3 6,13,22,29 For test, column shift: 1 5,14,21,30 | Best Rx beam | L1-RSRPs of Set B | Probablities of Top-1 beam for all Tx beams in Set A | Top-1 genie-aided beam ID | Fully connected network | around 0.05 million parameters |  |  | 75k | 25k | 1.8%/20.7% | 2.4%/29.9% | top-2/1(%): 2.7%/32.5%, top-3/1(%): 4.1%/45.1%, top-4/1(%): 5.5%/61.4%,
Apple (R1-2308260) | 32, (4 x 8, arrangement: RowFirst) Antenna spacing: (dv = 0.5, dh = 0.5) setB design: Column shift: 3 | 32, (4 x 8, arrangement: ColumnFirst) Antenna spacing: (dv = 0.5, dh = 0.5) setB design: Column shift: 2 | Case 2, common mode measurement error | 32 | F4 | 1/8 | For training, column shift: 3 6,13,22,29 For test, column shift: 2 2,9,18,25 | Best Rx beam | L1-RSRPs of Set B | Probablities of Top-1 beam for all Tx beams in Set A | Top-1 genie-aided beam ID | Fully connected network | around 0.05 million parameters |  |  | 75k | 25k | 4.3%/19.9% | 6.4%/29.5% | top-2/1(%): 7.2%/32.5%, top-3/1(%): 9.7%/44.7%, top-4/1(%): 12.8%/62.8%,
Apple (R1-2308260) | 32, (4 x 8, arrangement: RowFirst) Antenna spacing: (dv = 0.5, dh = 0.5) setB design: Column shift: 3 | 32, (4 x 8, arrangement: ColumnFirst) Antenna spacing: (dv = 0.5, dh = 0.5) setB design: Column shift: 3 | Case 2, common mode measurement error | 32 | F4 | 1/8 | For training, column shift: 3 6,13,22,29 For test, column shift: 3 6,13,22,29 | Best Rx beam | L1-RSRPs of Set B | Probablities of Top-1 beam for all Tx beams in Set A | Top-1 genie-aided beam ID | Fully connected network | around 0.05 million parameters |  |  | 75k | 25k | 1.0%/20.9% | 1.6%/30.1% | top-2/1(%): 2.2%/34.7%, top-3/1(%): 5.4%/46.5%, top-4/1(%): 8.0%/62.4%,
Apple (R1-2308260) | 32, (4 x 8, arrangement: RowFirst) Antenna spacing: (dv = 0.5, dh = 0.5) setB design: Column shift: 3 | 32, (4 x 8, arrangement: ColumnFirst) Antenna spacing: (dv = 0.8, dh = 0.4) setB design: Column shift: 0 | Case 2, common mode measurement error | 32 | F4 | 1/8 | For training, column shift: 3 6,13,22,29 For test, column shift: 0 1,10,17,26 | Best Rx beam | L1-RSRPs of Set B | Probablities of Top-1 beam for all Tx beams in Set A | Top-1 genie-aided beam ID | Fully connected network | around 0.05 million parameters |  |  | 75k | 25k | 2.9%/16.0% | 4.1%/22.7% | top-2/1(%): 5.6%/25.0%, top-3/1(%): 8.2%/34.0%, top-4/1(%): 10.8%/52.8%,
Apple (R1-2308260) | 32, (4 x 8, arrangement: RowFirst) Antenna spacing: (dv = 0.5, dh = 0.5) setB design: Column shift: 3 | 32, (4 x 8, arrangement: ColumnFirst) Antenna spacing: (dv = 0.8, dh = 0.4) setB design: Column shift: 1 | Case 2, common mode measurement error | 32 | F4 | 1/8 | For training, column shift: 3 6,13,22,29 For test, column shift: 1 5,14,21,30 | Best Rx beam | L1-RSRPs of Set B | Probablities of Top-1 beam for all Tx beams in Set A | Top-1 genie-aided beam ID | Fully connected network | around 0.05 million parameters |  |  | 75k | 25k | 1.0%/15.1% | 1.7%/21.8% | top-2/1(%): 2.7%/24.5%, top-3/1(%): 5.2%/33.8%, top-4/1(%): 7.5%/50.5%,
Apple (R1-2308260) | 32, (4 x 8, arrangement: RowFirst) Antenna spacing: (dv = 0.5, dh = 0.5) setB design: Column shift: 3 | 32, (4 x 8, arrangement: ColumnFirst) Antenna spacing: (dv = 0.8, dh = 0.4) setB design: Column shift: 2 | Case 2, common mode measurement error | 32 | F4 | 1/8 | For training, column shift: 3 6,13,22,29 For test, column shift: 2 2,9,18,25 | Best Rx beam | L1-RSRPs of Set B | Probablities of Top-1 beam for all Tx beams in Set A | Top-1 genie-aided beam ID | Fully connected network | around 0.05 million parameters |  |  | 75k | 25k | 3.4%/15.7% | 5.7%/22.5% | top-2/1(%): 6.5%/25.4%, top-3/1(%): 8.9%/34.9%, top-4/1(%): 12.0%/52.6%,
Apple (R1-2308260) | 32, (4 x 8, arrangement: RowFirst) Antenna spacing: (dv = 0.5, dh = 0.5) setB design: Column shift: 3 | 32, (4 x 8, arrangement: ColumnFirst) Antenna spacing: (dv = 0.8, dh = 0.4) setB design: Column shift: 3 | Case 2, common mode measurement error | 32 | F4 | 1/8 | For training, column shift: 3 6,13,22,29 For test, column shift: 3 6,13,22,29 | Best Rx beam | L1-RSRPs of Set B | Probablities of Top-1 beam for all Tx beams in Set A | Top-1 genie-aided beam ID | Fully connected network | around 0.05 million parameters |  |  | 75k | 25k | 1.2%/15.0% | 1.6%/21.8% | top-2/1(%): 2.7%/25.0%, top-3/1(%): 4.7%/35.2%, top-4/1(%): 6.5%/51.2%,
Apple (R1-2308260) | 32, (4 x 8, arrangement: RowFirst) Antenna spacing: (dv = 0.5, dh = 0.5) setB design: Column shift: 3 | 32, (4 x 8, arrangement: RowFirst) Antenna spacing: (dv = 0.5, dh = 0.5) setB design: Column shift: 0 | Case 2, common mode measurement error | 32 | F4 | 1/8 | For training, column shift: 3 6,13,22,29 For test, column shift: 0 1,10,17,26 | Best Rx beam | L1-RSRPs of Set B | Probablities of Top-1 beam for all Tx beams in Set A | Top-1 genie-aided beam ID | Fully connected network | around 0.05 million parameters |  |  | 75k | 25k | 12.0%/22.1% | 17.5%/32.2% | top-2/1(%): 20.9%/34.3%, top-3/1(%): 29.4%/46.9%, top-4/1(%): 36.9%/61.6%,
Apple (R1-2308260) | 32, (4 x 8, arrangement: RowFirst) Antenna spacing: (dv = 0.5, dh = 0.5) setB design: Column shift: 3 | 32, (4 x 8, arrangement: RowFirst) Antenna spacing: (dv = 0.5, dh = 0.5) setB design: Column shift: 1 | Case 2, common mode measurement error | 32 | F4 | 1/8 | For training, column shift: 3 6,13,22,29 For test, column shift: 1 5,14,21,30 | Best Rx beam | L1-RSRPs of Set B | Probablities of Top-1 beam for all Tx beams in Set A | Top-1 genie-aided beam ID | Fully connected network | around 0.05 million parameters |  |  | 75k | 25k | 7.7%/20.7% | 11.3%/29.9% | top-2/1(%): 15.0%/32.5%, top-3/1(%): 21.9%/45.1%, top-4/1(%): 28.4%/61.4%,
Apple (R1-2308260) | 32, (4 x 8, arrangement: RowFirst) Antenna spacing: (dv = 0.5, dh = 0.5) setB design: Column shift: 3 | 32, (4 x 8, arrangement: RowFirst) Antenna spacing: (dv = 0.5, dh = 0.5) setB design: Column shift: 2 | Case 2, common mode measurement error | 32 | F4 | 1/8 | For training, column shift: 3 6,13,22,29 For test, column shift: 2 2,9,18,25 | Best Rx beam | L1-RSRPs of Set B | Probablities of Top-1 beam for all Tx beams in Set A | Top-1 genie-aided beam ID | Fully connected network | around 0.05 million parameters |  |  | 75k | 25k | 9.1%/19.9% | 14.9%/29.5% | top-2/1(%): 21.9%/31.6%, top-3/1(%): 33.7%/43.5%, top-4/1(%): 41.8%/61.9%,
Apple (R1-2308260) | 32, (4 x 8, arrangement: RowFirst) Antenna spacing: (dv = 0.5, dh = 0.5) setB design: Column shift: 3 | 32, (4 x 8, arrangement: RowFirst) Antenna spacing: (dv = 0.5, dh = 0.5) setB design: Column shift: 3 | Case 2, common mode measurement error | 32 | F4 | 1/8 | For training, column shift: 3 6,13,22,29 For test, column shift: 3 6,13,22,29 | Best Rx beam | L1-RSRPs of Set B | Probablities of Top-1 beam for all Tx beams in Set A | Top-1 genie-aided beam ID | Fully connected network | around 0.05 million parameters |  |  | 75k | 25k | 64.4%/20.9% | 77.1%/30.1% | top-2/1(%): 83.6%/33.9%, top-3/1(%): 90.1%/45.1%, top-4/1(%): 94.0%/61.4%,
Apple (R1-2308260) | 32, (4 x 8, arrangement: RowFirst) Antenna spacing: (dv = 0.8, dh = 0.4) setB design: Column shift: 0 | 32, (4 x 8, arrangement: RowFirst) Antenna spacing: (dv = 0.8, dh = 0.4) setB design: Column shift: 0 | Case 1, common mode measurement error | 32 | F4 | 1/8 | For training, column shift: 0 1,10,17,26 For test, column shift: 0 1,10,17,26 | Best Rx beam | L1-RSRPs of Set B | Probablities of Top-1 beam for all Tx beams in Set A | Top-1 genie-aided beam ID | Fully connected network | around 0.05 million parameters |  |  | 75k | 25k | 60.4%/16.0% | 70.6%/22.7% | top-2/1(%): 80.4%/25.0%, top-3/1(%): 89.0%/34.0%, top-4/1(%): 93.3%/52.8%,
Apple (R1-2308260) | 32, (4 x 8, arrangement: RowFirst) Antenna spacing: (dv = 0.8, dh = 0.4) setB design: Column shift: 0 | 32, (4 x 8, arrangement: ColumnFirst) Antenna spacing: (dv = 0.5, dh = 0.5) setB design: Column shift: 0 | Case 2, common mode measurement error | 32 | F4 | 1/8 | For training, column shift: 0 1,10,17,26 For test, column shift: 0 1,10,17,26 | Best Rx beam | L1-RSRPs of Set B | Probablities of Top-1 beam for all Tx beams in Set A | Top-1 genie-aided beam ID | Fully connected network | around 0.05 million parameters |  |  | 75k | 25k | 1.3%/22.1% | 2.3%/32.2% | top-2/1(%): 3.7%/34.5%, top-3/1(%): 6.8%/47.0%, top-4/1(%): 8.9%/61.7%,
Apple (R1-2308260) | 32, (4 x 8, arrangement: RowFirst) Antenna spacing: (dv = 0.8, dh = 0.4) setB design: Column shift: 0 | 32, (4 x 8, arrangement: ColumnFirst) Antenna spacing: (dv = 0.5, dh = 0.5) setB design: Column shift: 1 | Case 2, common mode measurement error | 32 | F4 | 1/8 | For training, column shift: 0 1,10,17,26 For test, column shift: 1 5,14,21,30 | Best Rx beam | L1-RSRPs of Set B | Probablities of Top-1 beam for all Tx beams in Set A | Top-1 genie-aided beam ID | Fully connected network | around 0.05 million parameters |  |  | 75k | 25k | 2.3%/20.7% | 3.5%/29.9% | top-2/1(%): 5.4%/32.5%, top-3/1(%): 9.3%/45.1%, top-4/1(%): 12.6%/61.4%,
Apple (R1-2308260) | 32, (4 x 8, arrangement: RowFirst) Antenna spacing: (dv = 0.8, dh = 0.4) setB design: Column shift: 0 | 32, (4 x 8, arrangement: ColumnFirst) Antenna spacing: (dv = 0.5, dh = 0.5) setB design: Column shift: 2 | Case 2, common mode measurement error | 32 | F4 | 1/8 | For training, column shift: 0 1,10,17,26 For test, column shift: 2 2,9,18,25 | Best Rx beam | L1-RSRPs of Set B | Probablities of Top-1 beam for all Tx beams in Set A | Top-1 genie-aided beam ID | Fully connected network | around 0.05 million parameters |  |  | 75k | 25k | 1.2%/19.9% | 1.8%/29.5% | top-2/1(%): 2.2%/32.5%, top-3/1(%): 3.5%/44.7%, top-4/1(%): 5.3%/62.8%,
Apple (R1-2308260) | 32, (4 x 8, arrangement: RowFirst) Antenna spacing: (dv = 0.8, dh = 0.4) setB design: Column shift: 0 | 32, (4 x 8, arrangement: ColumnFirst) Antenna spacing: (dv = 0.5, dh = 0.5) setB design: Column shift: 3 | Case 2, common mode measurement error | 32 | F4 | 1/8 | For training, column shift: 0 1,10,17,26 For test, column shift: 3 6,13,22,29 | Best Rx beam | L1-RSRPs of Set B | Probablities of Top-1 beam for all Tx beams in Set A | Top-1 genie-aided beam ID | Fully connected network | around 0.05 million parameters |  |  | 75k | 25k | 0.8%/20.9% | 1.0%/30.1% | top-2/1(%): 2.3%/34.7%, top-3/1(%): 4.6%/46.5%, top-4/1(%): 7.4%/62.4%,
Apple (R1-2308260) | 32, (4 x 8, arrangement: RowFirst) Antenna spacing: (dv = 0.8, dh = 0.4) setB design: Column shift: 0 | 32, (4 x 8, arrangement: ColumnFirst) Antenna spacing: (dv = 0.8, dh = 0.4) setB design: Column shift: 0 | Case 2, common mode measurement error | 32 | F4 | 1/8 | For training, column shift: 0 1,10,17,26 For test, column shift: 0 1,10,17,26 | Best Rx beam | L1-RSRPs of Set B | Probablities of Top-1 beam for all Tx beams in Set A | Top-1 genie-aided beam ID | Fully connected network | around 0.05 million parameters |  |  | 75k | 25k | 1.4%/16.0% | 2.1%/22.7% | top-2/1(%): 3.1%/25.0%, top-3/1(%): 5.8%/34.0%, top-4/1(%): 8.5%/52.8%,
Apple (R1-2308260) | 32, (4 x 8, arrangement: RowFirst) Antenna spacing: (dv = 0.8, dh = 0.4) setB design: Column shift: 0 | 32, (4 x 8, arrangement: ColumnFirst) Antenna spacing: (dv = 0.8, dh = 0.4) setB design: Column shift: 1 | Case 2, common mode measurement error | 32 | F4 | 1/8 | For training, column shift: 0 1,10,17,26 For test, column shift: 1 5,14,21,30 | Best Rx beam | L1-RSRPs of Set B | Probablities of Top-1 beam for all Tx beams in Set A | Top-1 genie-aided beam ID | Fully connected network | around 0.05 million parameters |  |  | 75k | 25k | 1.2%/15.1% | 1.9%/21.8% | top-2/1(%): 4.5%/24.5%, top-3/1(%): 9.8%/33.8%, top-4/1(%): 13.6%/50.5%,
Apple (R1-2308260) | 32, (4 x 8, arrangement: RowFirst) Antenna spacing: (dv = 0.8, dh = 0.4) setB design: Column shift: 0 | 32, (4 x 8, arrangement: ColumnFirst) Antenna spacing: (dv = 0.8, dh = 0.4) setB design: Column shift: 2 | Case 2, common mode measurement error | 32 | F4 | 1/8 | For training, column shift: 0 1,10,17,26 For test, column shift: 2 2,9,18,25 | Best Rx beam | L1-RSRPs of Set B | Probablities of Top-1 beam for all Tx beams in Set A | Top-1 genie-aided beam ID | Fully connected network | around 0.05 million parameters |  |  | 75k | 25k | 1.8%/15.7% | 2.5%/22.5% | top-2/1(%): 3.1%/25.4%, top-3/1(%): 5.5%/34.9%, top-4/1(%): 7.5%/52.6%,
Apple (R1-2308260) | 32, (4 x 8, arrangement: RowFirst) Antenna spacing: (dv = 0.8, dh = 0.4) setB design: Column shift: 0 | 32, (4 x 8, arrangement: ColumnFirst) Antenna spacing: (dv = 0.8, dh = 0.4) setB design: Column shift: 3 | Case 2, common mode measurement error | 32 | F4 | 1/8 | For training, column shift: 0 1,10,17,26 For test, column shift: 3 6,13,22,29 | Best Rx beam | L1-RSRPs of Set B | Probablities of Top-1 beam for all Tx beams in Set A | Top-1 genie-aided beam ID | Fully connected network | around 0.05 million parameters |  |  | 75k | 25k | 1.1%/15.0% | 1.5%/21.8% | top-2/1(%): 2.4%/25.0%, top-3/1(%): 3.9%/35.2%, top-4/1(%): 6.2%/51.2%,
Apple (R1-2308260) | 32, (4 x 8, arrangement: RowFirst) Antenna spacing: (dv = 0.8, dh = 0.4) setB design: Column shift: 0 | 32, (4 x 8, arrangement: RowFirst) Antenna spacing: (dv = 0.5, dh = 0.5) setB design: Column shift: 0 | Case 2, common mode measurement error | 32 | F4 | 1/8 | For training, column shift: 0 1,10,17,26 For test, column shift: 0 1,10,17,26 | Best Rx beam | L1-RSRPs of Set B | Probablities of Top-1 beam for all Tx beams in Set A | Top-1 genie-aided beam ID | Fully connected network | around 0.05 million parameters |  |  | 75k | 25k | 33.4%/22.1% | 43.2%/32.2% | top-2/1(%): 47.9%/34.3%, top-3/1(%): 58.0%/46.9%, top-4/1(%): 67.0%/61.6%,
Apple (R1-2308260) | 32, (4 x 8, arrangement: RowFirst) Antenna spacing: (dv = 0.8, dh = 0.4) setB design: Column shift: 0 | 32, (4 x 8, arrangement: RowFirst) Antenna spacing: (dv = 0.5, dh = 0.5) setB design: Column shift: 1 | Case 2, common mode measurement error | 32 | F4 | 1/8 | For training, column shift: 0 1,10,17,26 For test, column shift: 1 5,14,21,30 | Best Rx beam | L1-RSRPs of Set B | Probablities of Top-1 beam for all Tx beams in Set A | Top-1 genie-aided beam ID | Fully connected network | around 0.05 million parameters |  |  | 75k | 25k | 10.3%/20.7% | 15.9%/29.9% | top-2/1(%): 17.1%/32.5%, top-3/1(%): 25.3%/45.1%, top-4/1(%): 33.1%/61.4%,
Apple (R1-2308260) | 32, (4 x 8, arrangement: RowFirst) Antenna spacing: (dv = 0.8, dh = 0.4) setB design: Column shift: 0 | 32, (4 x 8, arrangement: RowFirst) Antenna spacing: (dv = 0.5, dh = 0.5) setB design: Column shift: 2 | Case 2, common mode measurement error | 32 | F4 | 1/8 | For training, column shift: 0 1,10,17,26 For test, column shift: 2 2,9,18,25 | Best Rx beam | L1-RSRPs of Set B | Probablities of Top-1 beam for all Tx beams in Set A | Top-1 genie-aided beam ID | Fully connected network | around 0.05 million parameters |  |  | 75k | 25k | 10.3%/19.9% | 14.4%/29.5% | top-2/1(%): 16.5%/31.6%, top-3/1(%): 21.5%/43.5%, top-4/1(%): 26.2%/61.9%,
Apple (R1-2308260) | 32, (4 x 8, arrangement: RowFirst) Antenna spacing: (dv = 0.8, dh = 0.4) setB design: Column shift: 0 | 32, (4 x 8, arrangement: RowFirst) Antenna spacing: (dv = 0.5, dh = 0.5) setB design: Column shift: 3 | Case 2, common mode measurement error | 32 | F4 | 1/8 | For training, column shift: 0 1,10,17,26 For test, column shift: 3 6,13,22,29 | Best Rx beam | L1-RSRPs of Set B | Probablities of Top-1 beam for all Tx beams in Set A | Top-1 genie-aided beam ID | Fully connected network | around 0.05 million parameters |  |  | 75k | 25k | 9.2%/20.9% | 13.3%/30.1% | top-2/1(%): 15.9%/33.9%, top-3/1(%): 19.9%/45.1%, top-4/1(%): 23.3%/61.4%,
Apple (R1-2308260) | 32, (4 x 8, arrangement: RowFirst) Antenna spacing: (dv = 0.8, dh = 0.4) setB design: Column shift: 1 | 32, (4 x 8, arrangement: RowFirst) Antenna spacing: (dv = 0.8, dh = 0.4) setB design: Column shift: 1 | Case 1, common mode measurement error | 32 | F4 | 1/8 | For training, column shift: 1 5,14,21,30 For test, column shift: 1 5,14,21,30 | Best Rx beam | L1-RSRPs of Set B | Probablities of Top-1 beam for all Tx beams in Set A | Top-1 genie-aided beam ID | Fully connected network | around 0.05 million parameters |  |  | 75k | 25k | 60.3%/15.1% | 70.4%/21.8% | top-2/1(%): 79.4%/24.5%, top-3/1(%): 88.0%/33.8%, top-4/1(%): 92.3%/50.5%,
Apple (R1-2308260) | 32, (4 x 8, arrangement: RowFirst) Antenna spacing: (dv = 0.8, dh = 0.4) setB design: Column shift: 1 | 32, (4 x 8, arrangement: ColumnFirst) Antenna spacing: (dv = 0.5, dh = 0.5) setB design: Column shift: 0 | Case 2, common mode measurement error | 32 | F4 | 1/8 | For training, column shift: 1 5,14,21,30 For test, column shift: 0 1,10,17,26 | Best Rx beam | L1-RSRPs of Set B | Probablities of Top-1 beam for all Tx beams in Set A | Top-1 genie-aided beam ID | Fully connected network | around 0.05 million parameters |  |  | 75k | 25k | 1.1%/22.1% | 1.7%/32.2% | top-2/1(%): 2.0%/34.5%, top-3/1(%): 3.6%/47.0%, top-4/1(%): 6.7%/61.7%,
Apple (R1-2308260) | 32, (4 x 8, arrangement: RowFirst) Antenna spacing: (dv = 0.8, dh = 0.4) setB design: Column shift: 1 | 32, (4 x 8, arrangement: ColumnFirst) Antenna spacing: (dv = 0.5, dh = 0.5) setB design: Column shift: 1 | Case 2, common mode measurement error | 32 | F4 | 1/8 | For training, column shift: 1 5,14,21,30 For test, column shift: 1 5,14,21,30 | Best Rx beam | L1-RSRPs of Set B | Probablities of Top-1 beam for all Tx beams in Set A | Top-1 genie-aided beam ID | Fully connected network | around 0.05 million parameters |  |  | 75k | 25k | 1.8%/20.7% | 2.7%/29.9% | top-2/1(%): 3.7%/32.5%, top-3/1(%): 6.6%/45.1%, top-4/1(%): 9.7%/61.4%,
Apple (R1-2308260) | 32, (4 x 8, arrangement: RowFirst) Antenna spacing: (dv = 0.8, dh = 0.4) setB design: Column shift: 1 | 32, (4 x 8, arrangement: ColumnFirst) Antenna spacing: (dv = 0.5, dh = 0.5) setB design: Column shift: 2 | Case 2, common mode measurement error | 32 | F4 | 1/8 | For training, column shift: 1 5,14,21,30 For test, column shift: 2 2,9,18,25 | Best Rx beam | L1-RSRPs of Set B | Probablities of Top-1 beam for all Tx beams in Set A | Top-1 genie-aided beam ID | Fully connected network | around 0.05 million parameters |  |  | 75k | 25k | 3.2%/19.9% | 4.5%/29.5% | top-2/1(%): 5.5%/32.5%, top-3/1(%): 7.4%/44.7%, top-4/1(%): 9.9%/62.8%,
Apple (R1-2308260) | 32, (4 x 8, arrangement: RowFirst) Antenna spacing: (dv = 0.8, dh = 0.4) setB design: Column shift: 1 | 32, (4 x 8, arrangement: ColumnFirst) Antenna spacing: (dv = 0.5, dh = 0.5) setB design: Column shift: 3 | Case 2, common mode measurement error | 32 | F4 | 1/8 | For training, column shift: 1 5,14,21,30 For test, column shift: 3 6,13,22,29 | Best Rx beam | L1-RSRPs of Set B | Probablities of Top-1 beam for all Tx beams in Set A | Top-1 genie-aided beam ID | Fully connected network | around 0.05 million parameters |  |  | 75k | 25k | 2.7%/20.9% | 4.2%/30.1% | top-2/1(%): 5.5%/34.7%, top-3/1(%): 8.8%/46.5%, top-4/1(%): 12.9%/62.4%,
Apple (R1-2308260) | 32, (4 x 8, arrangement: RowFirst) Antenna spacing: (dv = 0.8, dh = 0.4) setB design: Column shift: 1 | 32, (4 x 8, arrangement: ColumnFirst) Antenna spacing: (dv = 0.8, dh = 0.4) setB design: Column shift: 0 | Case 2, common mode measurement error | 32 | F4 | 1/8 | For training, column shift: 1 5,14,21,30 For test, column shift: 0 1,10,17,26 | Best Rx beam | L1-RSRPs of Set B | Probablities of Top-1 beam for all Tx beams in Set A | Top-1 genie-aided beam ID | Fully connected network | around 0.05 million parameters |  |  | 75k | 25k | 1.0%/16.0% | 1.3%/22.7% | top-2/1(%): 2.6%/25.0%, top-3/1(%): 4.9%/34.0%, top-4/1(%): 7.3%/52.8%,
Apple (R1-2308260) | 32, (4 x 8, arrangement: RowFirst) Antenna spacing: (dv = 0.8, dh = 0.4) setB design: Column shift: 1 | 32, (4 x 8, arrangement: ColumnFirst) Antenna spacing: (dv = 0.8, dh = 0.4) setB design: Column shift: 1 | Case 2, common mode measurement error | 32 | F4 | 1/8 | For training, column shift: 1 5,14,21,30 For test, column shift: 1 5,14,21,30 | Best Rx beam | L1-RSRPs of Set B | Probablities of Top-1 beam for all Tx beams in Set A | Top-1 genie-aided beam ID | Fully connected network | around 0.05 million parameters |  |  | 75k | 25k | 1.7%/15.1% | 2.3%/21.8% | top-2/1(%): 3.2%/24.5%, top-3/1(%): 5.2%/33.8%, top-4/1(%): 8.2%/50.5%,
Apple (R1-2308260) | 32, (4 x 8, arrangement: RowFirst) Antenna spacing: (dv = 0.8, dh = 0.4) setB design: Column shift: 1 | 32, (4 x 8, arrangement: ColumnFirst) Antenna spacing: (dv = 0.8, dh = 0.4) setB design: Column shift: 2 | Case 2, common mode measurement error | 32 | F4 | 1/8 | For training, column shift: 1 5,14,21,30 For test, column shift: 2 2,9,18,25 | Best Rx beam | L1-RSRPs of Set B | Probablities of Top-1 beam for all Tx beams in Set A | Top-1 genie-aided beam ID | Fully connected network | around 0.05 million parameters |  |  | 75k | 25k | 3.1%/15.7% | 4.4%/22.5% | top-2/1(%): 5.6%/25.4%, top-3/1(%): 7.9%/34.9%, top-4/1(%): 10.6%/52.6%,
Apple (R1-2308260) | 32, (4 x 8, arrangement: RowFirst) Antenna spacing: (dv = 0.8, dh = 0.4) setB design: Column shift: 1 | 32, (4 x 8, arrangement: ColumnFirst) Antenna spacing: (dv = 0.8, dh = 0.4) setB design: Column shift: 3 | Case 2, common mode measurement error | 32 | F4 | 1/8 | For training, column shift: 1 5,14,21,30 For test, column shift: 3 6,13,22,29 | Best Rx beam | L1-RSRPs of Set B | Probablities of Top-1 beam for all Tx beams in Set A | Top-1 genie-aided beam ID | Fully connected network | around 0.05 million parameters |  |  | 75k | 25k | 1.5%/15.0% | 2.3%/21.8% | top-2/1(%): 4.4%/25.0%, top-3/1(%): 7.5%/35.2%, top-4/1(%): 9.9%/51.2%,
Apple (R1-2308260) | 32, (4 x 8, arrangement: RowFirst) Antenna spacing: (dv = 0.8, dh = 0.4) setB design: Column shift: 1 | 32, (4 x 8, arrangement: RowFirst) Antenna spacing: (dv = 0.5, dh = 0.5) setB design: Column shift: 0 | Case 2, common mode measurement error | 32 | F4 | 1/8 | For training, column shift: 1 5,14,21,30 For test, column shift: 0 1,10,17,26 | Best Rx beam | L1-RSRPs of Set B | Probablities of Top-1 beam for all Tx beams in Set A | Top-1 genie-aided beam ID | Fully connected network | around 0.05 million parameters |  |  | 75k | 25k | 10.0%/22.1% | 15.1%/32.2% | top-2/1(%): 20.1%/34.3%, top-3/1(%): 27.9%/46.9%, top-4/1(%): 36.4%/61.6%,
Apple (R1-2308260) | 32, (4 x 8, arrangement: RowFirst) Antenna spacing: (dv = 0.8, dh = 0.4) setB design: Column shift: 1 | 32, (4 x 8, arrangement: RowFirst) Antenna spacing: (dv = 0.5, dh = 0.5) setB design: Column shift: 1 | Case 2, common mode measurement error | 32 | F4 | 1/8 | For training, column shift: 1 5,14,21,30 For test, column shift: 1 5,14,21,30 | Best Rx beam | L1-RSRPs of Set B | Probablities of Top-1 beam for all Tx beams in Set A | Top-1 genie-aided beam ID | Fully connected network | around 0.05 million parameters |  |  | 75k | 25k | 27.8%/20.7% | 37.0%/29.9% | top-2/1(%): 40.1%/32.5%, top-3/1(%): 50.0%/45.1%, top-4/1(%): 59.2%/61.4%,
Apple (R1-2308260) | 32, (4 x 8, arrangement: RowFirst) Antenna spacing: (dv = 0.8, dh = 0.4) setB design: Column shift: 1 | 32, (4 x 8, arrangement: RowFirst) Antenna spacing: (dv = 0.5, dh = 0.5) setB design: Column shift: 2 | Case 2, common mode measurement error | 32 | F4 | 1/8 | For training, column shift: 1 5,14,21,30 For test, column shift: 2 2,9,18,25 | Best Rx beam | L1-RSRPs of Set B | Probablities of Top-1 beam for all Tx beams in Set A | Top-1 genie-aided beam ID | Fully connected network | around 0.05 million parameters |  |  | 75k | 25k | 8.3%/19.9% | 13.0%/29.5% | top-2/1(%): 14.3%/31.6%, top-3/1(%): 19.1%/43.5%, top-4/1(%): 24.8%/61.9%,
Apple (R1-2308260) | 32, (4 x 8, arrangement: RowFirst) Antenna spacing: (dv = 0.8, dh = 0.4) setB design: Column shift: 1 | 32, (4 x 8, arrangement: RowFirst) Antenna spacing: (dv = 0.5, dh = 0.5) setB design: Column shift: 3 | Case 2, common mode measurement error | 32 | F4 | 1/8 | For training, column shift: 1 5,14,21,30 For test, column shift: 3 6,13,22,29 | Best Rx beam | L1-RSRPs of Set B | Probablities of Top-1 beam for all Tx beams in Set A | Top-1 genie-aided beam ID | Fully connected network | around 0.05 million parameters |  |  | 75k | 25k | 7.7%/20.9% | 11.0%/30.1% | top-2/1(%): 14.4%/33.9%, top-3/1(%): 19.8%/45.1%, top-4/1(%): 26.4%/61.4%,
Apple (R1-2308260) | 32, (4 x 8, arrangement: RowFirst) Antenna spacing: (dv = 0.8, dh = 0.4) setB design: Column shift: 2 | 32, (4 x 8, arrangement: RowFirst) Antenna spacing: (dv = 0.8, dh = 0.4) setB design: Column shift: 2 | Case 1, common mode measurement error | 32 | F4 | 1/8 | For training, column shift: 2 2,9,18,25 For test, column shift: 2 2,9,18,25 | Best Rx beam | L1-RSRPs of Set B | Probablities of Top-1 beam for all Tx beams in Set A | Top-1 genie-aided beam ID | Fully connected network | around 0.05 million parameters |  |  | 75k | 25k | 60.8%/15.7% | 70.9%/22.5% | top-2/1(%): 79.9%/24.6%, top-3/1(%): 88.9%/33.6%, top-4/1(%): 93.1%/51.4%,
Apple (R1-2308260) | 32, (4 x 8, arrangement: RowFirst) Antenna spacing: (dv = 0.8, dh = 0.4) setB design: Column shift: 2 | 32, (4 x 8, arrangement: ColumnFirst) Antenna spacing: (dv = 0.5, dh = 0.5) setB design: Column shift: 0 | Case 2, common mode measurement error | 32 | F4 | 1/8 | For training, column shift: 2 2,9,18,25 For test, column shift: 0 1,10,17,26 | Best Rx beam | L1-RSRPs of Set B | Probablities of Top-1 beam for all Tx beams in Set A | Top-1 genie-aided beam ID | Fully connected network | around 0.05 million parameters |  |  | 75k | 25k | 4.8%/22.1% | 6.8%/32.2% | top-2/1(%): 8.0%/34.5%, top-3/1(%): 10.6%/47.0%, top-4/1(%): 14.7%/61.7%,
Apple (R1-2308260) | 32, (4 x 8, arrangement: RowFirst) Antenna spacing: (dv = 0.8, dh = 0.4) setB design: Column shift: 2 | 32, (4 x 8, arrangement: ColumnFirst) Antenna spacing: (dv = 0.5, dh = 0.5) setB design: Column shift: 1 | Case 2, common mode measurement error | 32 | F4 | 1/8 | For training, column shift: 2 2,9,18,25 For test, column shift: 1 5,14,21,30 | Best Rx beam | L1-RSRPs of Set B | Probablities of Top-1 beam for all Tx beams in Set A | Top-1 genie-aided beam ID | Fully connected network | around 0.05 million parameters |  |  | 75k | 25k | 2.3%/20.7% | 3.5%/29.9% | top-2/1(%): 5.1%/32.5%, top-3/1(%): 7.6%/45.1%, top-4/1(%): 9.6%/61.4%,
Apple (R1-2308260) | 32, (4 x 8, arrangement: RowFirst) Antenna spacing: (dv = 0.8, dh = 0.4) setB design: Column shift: 2 | 32, (4 x 8, arrangement: ColumnFirst) Antenna spacing: (dv = 0.5, dh = 0.5) setB design: Column shift: 2 | Case 2, common mode measurement error | 32 | F4 | 1/8 | For training, column shift: 2 2,9,18,25 For test, column shift: 2 2,9,18,25 | Best Rx beam | L1-RSRPs of Set B | Probablities of Top-1 beam for all Tx beams in Set A | Top-1 genie-aided beam ID | Fully connected network | around 0.05 million parameters |  |  | 75k | 25k | 2.6%/19.9% | 4.2%/29.5% | top-2/1(%): 4.8%/32.5%, top-3/1(%): 6.0%/44.7%, top-4/1(%): 7.8%/62.8%,
Apple (R1-2308260) | 32, (4 x 8, arrangement: RowFirst) Antenna spacing: (dv = 0.8, dh = 0.4) setB design: Column shift: 2 | 32, (4 x 8, arrangement: ColumnFirst) Antenna spacing: (dv = 0.5, dh = 0.5) setB design: Column shift: 3 | Case 2, common mode measurement error | 32 | F4 | 1/8 | For training, column shift: 2 2,9,18,25 For test, column shift: 3 6,13,22,29 | Best Rx beam | L1-RSRPs of Set B | Probablities of Top-1 beam for all Tx beams in Set A | Top-1 genie-aided beam ID | Fully connected network | around 0.05 million parameters |  |  | 75k | 25k | 1.1%/20.9% | 1.6%/30.1% | top-2/1(%): 2.1%/34.7%, top-3/1(%): 3.4%/46.5%, top-4/1(%): 4.7%/62.4%,
Apple (R1-2308260) | 32, (4 x 8, arrangement: RowFirst) Antenna spacing: (dv = 0.8, dh = 0.4) setB design: Column shift: 2 | 32, (4 x 8, arrangement: ColumnFirst) Antenna spacing: (dv = 0.8, dh = 0.4) setB design: Column shift: 0 | Case 2, common mode measurement error | 32 | F4 | 1/8 | For training, column shift: 2 2,9,18,25 For test, column shift: 0 1,10,17,26 | Best Rx beam | L1-RSRPs of Set B | Probablities of Top-1 beam for all Tx beams in Set A | Top-1 genie-aided beam ID | Fully connected network | around 0.05 million parameters |  |  | 75k | 25k | 2.7%/16.0% | 3.7%/22.7% | top-2/1(%): 7.4%/25.0%, top-3/1(%): 10.2%/34.0%, top-4/1(%): 12.5%/52.8%,
Apple (R1-2308260) | 32, (4 x 8, arrangement: RowFirst) Antenna spacing: (dv = 0.8, dh = 0.4) setB design: Column shift: 2 | 32, (4 x 8, arrangement: ColumnFirst) Antenna spacing: (dv = 0.8, dh = 0.4) setB design: Column shift: 1 | Case 2, common mode measurement error | 32 | F4 | 1/8 | For training, column shift: 2 2,9,18,25 For test, column shift: 1 5,14,21,30 | Best Rx beam | L1-RSRPs of Set B | Probablities of Top-1 beam for all Tx beams in Set A | Top-1 genie-aided beam ID | Fully connected network | around 0.05 million parameters |  |  | 75k | 25k | 2.9%/15.1% | 4.0%/21.8% | top-2/1(%): 7.1%/24.5%, top-3/1(%): 11.1%/33.8%, top-4/1(%): 13.6%/50.5%,
Apple (R1-2308260) | 32, (4 x 8, arrangement: RowFirst) Antenna spacing: (dv = 0.8, dh = 0.4) setB design: Column shift: 2 | 32, (4 x 8, arrangement: ColumnFirst) Antenna spacing: (dv = 0.8, dh = 0.4) setB design: Column shift: 2 | Case 2, common mode measurement error | 32 | F4 | 1/8 | For training, column shift: 2 2,9,18,25 For test, column shift: 2 2,9,18,25 | Best Rx beam | L1-RSRPs of Set B | Probablities of Top-1 beam for all Tx beams in Set A | Top-1 genie-aided beam ID | Fully connected network | around 0.05 million parameters |  |  | 75k | 25k | 3.8%/15.7% | 4.8%/22.5% | top-2/1(%): 5.6%/25.4%, top-3/1(%): 7.7%/34.9%, top-4/1(%): 9.7%/52.6%,
Apple (R1-2308260) | 32, (4 x 8, arrangement: RowFirst) Antenna spacing: (dv = 0.8, dh = 0.4) setB design: Column shift: 2 | 32, (4 x 8, arrangement: ColumnFirst) Antenna spacing: (dv = 0.8, dh = 0.4) setB design: Column shift: 3 | Case 2, common mode measurement error | 32 | F4 | 1/8 | For training, column shift: 2 2,9,18,25 For test, column shift: 3 6,13,22,29 | Best Rx beam | L1-RSRPs of Set B | Probablities of Top-1 beam for all Tx beams in Set A | Top-1 genie-aided beam ID | Fully connected network | around 0.05 million parameters |  |  | 75k | 25k | 0.5%/15.0% | 0.9%/21.8% | top-2/1(%): 1.5%/25.0%, top-3/1(%): 2.7%/35.2%, top-4/1(%): 4.3%/51.2%,
Apple (R1-2308260) | 32, (4 x 8, arrangement: RowFirst) Antenna spacing: (dv = 0.8, dh = 0.4) setB design: Column shift: 2 | 32, (4 x 8, arrangement: RowFirst) Antenna spacing: (dv = 0.5, dh = 0.5) setB design: Column shift: 0 | Case 2, common mode measurement error | 32 | F4 | 1/8 | For training, column shift: 2 2,9,18,25 For test, column shift: 0 1,10,17,26 | Best Rx beam | L1-RSRPs of Set B | Probablities of Top-1 beam for all Tx beams in Set A | Top-1 genie-aided beam ID | Fully connected network | around 0.05 million parameters |  |  | 75k | 25k | 5.5%/22.1% | 8.2%/32.2% | top-2/1(%): 10.8%/34.3%, top-3/1(%): 13.9%/46.9%, top-4/1(%): 18.0%/61.6%,
Apple (R1-2308260) | 32, (4 x 8, arrangement: RowFirst) Antenna spacing: (dv = 0.8, dh = 0.4) setB design: Column shift: 2 | 32, (4 x 8, arrangement: RowFirst) Antenna spacing: (dv = 0.5, dh = 0.5) setB design: Column shift: 1 | Case 2, common mode measurement error | 32 | F4 | 1/8 | For training, column shift: 2 2,9,18,25 For test, column shift: 1 5,14,21,30 | Best Rx beam | L1-RSRPs of Set B | Probablities of Top-1 beam for all Tx beams in Set A | Top-1 genie-aided beam ID | Fully connected network | around 0.05 million parameters |  |  | 75k | 25k | 8.1%/20.7% | 11.7%/29.9% | top-2/1(%): 13.5%/32.5%, top-3/1(%): 16.6%/45.1%, top-4/1(%): 20.1%/61.4%,
Apple (R1-2308260) | 32, (4 x 8, arrangement: RowFirst) Antenna spacing: (dv = 0.8, dh = 0.4) setB design: Column shift: 2 | 32, (4 x 8, arrangement: RowFirst) Antenna spacing: (dv = 0.5, dh = 0.5) setB design: Column shift: 2 | Case 2, common mode measurement error | 32 | F4 | 1/8 | For training, column shift: 2 2,9,18,25 For test, column shift: 2 2,9,18,25 | Best Rx beam | L1-RSRPs of Set B | Probablities of Top-1 beam for all Tx beams in Set A | Top-1 genie-aided beam ID | Fully connected network | around 0.05 million parameters |  |  | 75k | 25k | 48.7%/19.9% | 63.6%/29.5% | top-2/1(%): 63.9%/31.6%, top-3/1(%): 71.8%/43.5%, top-4/1(%): 79.3%/61.9%,
Apple (R1-2308260) | 32, (4 x 8, arrangement: RowFirst) Antenna spacing: (dv = 0.8, dh = 0.4) setB design: Column shift: 2 | 32, (4 x 8, arrangement: RowFirst) Antenna spacing: (dv = 0.5, dh = 0.5) setB design: Column shift: 3 | Case 2, common mode measurement error | 32 | F4 | 1/8 | For training, column shift: 2 2,9,18,25 For test, column shift: 3 6,13,22,29 | Best Rx beam | L1-RSRPs of Set B | Probablities of Top-1 beam for all Tx beams in Set A | Top-1 genie-aided beam ID | Fully connected network | around 0.05 million parameters |  |  | 75k | 25k | 10.4%/20.9% | 15.7%/30.1% | top-2/1(%): 19.0%/33.9%, top-3/1(%): 26.5%/45.1%, top-4/1(%): 34.0%/61.4%,
Apple (R1-2308260) | 32, (4 x 8, arrangement: RowFirst) Antenna spacing: (dv = 0.8, dh = 0.4) setB design: Column shift: 3 | 32, (4 x 8, arrangement: RowFirst) Antenna spacing: (dv = 0.8, dh = 0.4) setB design: Column shift: 3 | Case 1, common mode measurement error | 32 | F4 | 1/8 | For training, column shift: 3 6,13,22,29 For test, column shift: 3 6,13,22,29 | Best Rx beam | L1-RSRPs of Set B | Probablities of Top-1 beam for all Tx beams in Set A | Top-1 genie-aided beam ID | Fully connected network | around 0.05 million parameters |  |  | 75k | 25k | 59.9%/15.0% | 70.1%/21.8% | top-2/1(%): 79.4%/24.3%, top-3/1(%): 87.9%/33.7%, top-4/1(%): 92.5%/50.1%,
Apple (R1-2308260) | 32, (4 x 8, arrangement: RowFirst) Antenna spacing: (dv = 0.8, dh = 0.4) setB design: Column shift: 3 | 32, (4 x 8, arrangement: ColumnFirst) Antenna spacing: (dv = 0.5, dh = 0.5) setB design: Column shift: 0 | Case 2, common mode measurement error | 32 | F4 | 1/8 | For training, column shift: 3 6,13,22,29 For test, column shift: 0 1,10,17,26 | Best Rx beam | L1-RSRPs of Set B | Probablities of Top-1 beam for all Tx beams in Set A | Top-1 genie-aided beam ID | Fully connected network | around 0.05 million parameters |  |  | 75k | 25k | 2.6%/22.1% | 3.8%/32.2% | top-2/1(%): 4.1%/34.5%, top-3/1(%): 6.3%/47.0%, top-4/1(%): 9.3%/61.7%,
Apple (R1-2308260) | 32, (4 x 8, arrangement: RowFirst) Antenna spacing: (dv = 0.8, dh = 0.4) setB design: Column shift: 3 | 32, (4 x 8, arrangement: ColumnFirst) Antenna spacing: (dv = 0.5, dh = 0.5) setB design: Column shift: 1 | Case 2, common mode measurement error | 32 | F4 | 1/8 | For training, column shift: 3 6,13,22,29 For test, column shift: 1 5,14,21,30 | Best Rx beam | L1-RSRPs of Set B | Probablities of Top-1 beam for all Tx beams in Set A | Top-1 genie-aided beam ID | Fully connected network | around 0.05 million parameters |  |  | 75k | 25k | 1.0%/20.7% | 1.4%/29.9% | top-2/1(%): 4.0%/32.5%, top-3/1(%): 7.2%/45.1%, top-4/1(%): 11.3%/61.4%,
Apple (R1-2308260) | 32, (4 x 8, arrangement: RowFirst) Antenna spacing: (dv = 0.8, dh = 0.4) setB design: Column shift: 3 | 32, (4 x 8, arrangement: ColumnFirst) Antenna spacing: (dv = 0.5, dh = 0.5) setB design: Column shift: 2 | Case 2, common mode measurement error | 32 | F4 | 1/8 | For training, column shift: 3 6,13,22,29 For test, column shift: 2 2,9,18,25 | Best Rx beam | L1-RSRPs of Set B | Probablities of Top-1 beam for all Tx beams in Set A | Top-1 genie-aided beam ID | Fully connected network | around 0.05 million parameters |  |  | 75k | 25k | 4.5%/19.9% | 6.0%/29.5% | top-2/1(%): 6.9%/32.5%, top-3/1(%): 9.3%/44.7%, top-4/1(%): 13.4%/62.8%,
Apple (R1-2308260) | 32, (4 x 8, arrangement: RowFirst) Antenna spacing: (dv = 0.8, dh = 0.4) setB design: Column shift: 3 | 32, (4 x 8, arrangement: ColumnFirst) Antenna spacing: (dv = 0.5, dh = 0.5) setB design: Column shift: 3 | Case 2, common mode measurement error | 32 | F4 | 1/8 | For training, column shift: 3 6,13,22,29 For test, column shift: 3 6,13,22,29 | Best Rx beam | L1-RSRPs of Set B | Probablities of Top-1 beam for all Tx beams in Set A | Top-1 genie-aided beam ID | Fully connected network | around 0.05 million parameters |  |  | 75k | 25k | 0.8%/20.9% | 1.3%/30.1% | top-2/1(%): 3.9%/34.7%, top-3/1(%): 6.2%/46.5%, top-4/1(%): 9.2%/62.4%,
Apple (R1-2308260) | 32, (4 x 8, arrangement: RowFirst) Antenna spacing: (dv = 0.8, dh = 0.4) setB design: Column shift: 3 | 32, (4 x 8, arrangement: ColumnFirst) Antenna spacing: (dv = 0.8, dh = 0.4) setB design: Column shift: 0 | Case 2, common mode measurement error | 32 | F4 | 1/8 | For training, column shift: 3 6,13,22,29 For test, column shift: 0 1,10,17,26 | Best Rx beam | L1-RSRPs of Set B | Probablities of Top-1 beam for all Tx beams in Set A | Top-1 genie-aided beam ID | Fully connected network | around 0.05 million parameters |  |  | 75k | 25k | 4.9%/16.0% | 6.4%/22.7% | top-2/1(%): 6.8%/25.0%, top-3/1(%): 9.2%/34.0%, top-4/1(%): 12.1%/52.8%,
Apple (R1-2308260) | 32, (4 x 8, arrangement: RowFirst) Antenna spacing: (dv = 0.8, dh = 0.4) setB design: Column shift: 3 | 32, (4 x 8, arrangement: ColumnFirst) Antenna spacing: (dv = 0.8, dh = 0.4) setB design: Column shift: 1 | Case 2, common mode measurement error | 32 | F4 | 1/8 | For training, column shift: 3 6,13,22,29 For test, column shift: 1 5,14,21,30 | Best Rx beam | L1-RSRPs of Set B | Probablities of Top-1 beam for all Tx beams in Set A | Top-1 genie-aided beam ID | Fully connected network | around 0.05 million parameters |  |  | 75k | 25k | 0.8%/15.1% | 1.3%/21.8% | top-2/1(%): 4.0%/24.5%, top-3/1(%): 6.5%/33.8%, top-4/1(%): 10.4%/50.5%,
Apple (R1-2308260) | 32, (4 x 8, arrangement: RowFirst) Antenna spacing: (dv = 0.8, dh = 0.4) setB design: Column shift: 3 | 32, (4 x 8, arrangement: ColumnFirst) Antenna spacing: (dv = 0.8, dh = 0.4) setB design: Column shift: 2 | Case 2, common mode measurement error | 32 | F4 | 1/8 | For training, column shift: 3 6,13,22,29 For test, column shift: 2 2,9,18,25 | Best Rx beam | L1-RSRPs of Set B | Probablities of Top-1 beam for all Tx beams in Set A | Top-1 genie-aided beam ID | Fully connected network | around 0.05 million parameters |  |  | 75k | 25k | 3.7%/15.7% | 5.2%/22.5% | top-2/1(%): 6.1%/25.4%, top-3/1(%): 8.2%/34.9%, top-4/1(%): 10.8%/52.6%,
Apple (R1-2308260) | 32, (4 x 8, arrangement: RowFirst) Antenna spacing: (dv = 0.8, dh = 0.4) setB design: Column shift: 3 | 32, (4 x 8, arrangement: ColumnFirst) Antenna spacing: (dv = 0.8, dh = 0.4) setB design: Column shift: 3 | Case 2, common mode measurement error | 32 | F4 | 1/8 | For training, column shift: 3 6,13,22,29 For test, column shift: 3 6,13,22,29 | Best Rx beam | L1-RSRPs of Set B | Probablities of Top-1 beam for all Tx beams in Set A | Top-1 genie-aided beam ID | Fully connected network | around 0.05 million parameters |  |  | 75k | 25k | 0.4%/15.0% | 0.6%/21.8% | top-2/1(%): 2.9%/25.0%, top-3/1(%): 5.1%/35.2%, top-4/1(%): 7.0%/51.2%,
Apple (R1-2308260) | 32, (4 x 8, arrangement: RowFirst) Antenna spacing: (dv = 0.8, dh = 0.4) setB design: Column shift: 3 | 32, (4 x 8, arrangement: RowFirst) Antenna spacing: (dv = 0.5, dh = 0.5) setB design: Column shift: 0 | Case 2, common mode measurement error | 32 | F4 | 1/8 | For training, column shift: 3 6,13,22,29 For test, column shift: 0 1,10,17,26 | Best Rx beam | L1-RSRPs of Set B | Probablities of Top-1 beam for all Tx beams in Set A | Top-1 genie-aided beam ID | Fully connected network | around 0.05 million parameters |  |  | 75k | 25k | 11.4%/22.1% | 16.6%/32.2% | top-2/1(%): 18.8%/34.3%, top-3/1(%): 24.8%/46.9%, top-4/1(%): 30.3%/61.6%,
Apple (R1-2308260) | 32, (4 x 8, arrangement: RowFirst) Antenna spacing: (dv = 0.8, dh = 0.4) setB design: Column shift: 3 | 32, (4 x 8, arrangement: RowFirst) Antenna spacing: (dv = 0.5, dh = 0.5) setB design: Column shift: 1 | Case 2, common mode measurement error | 32 | F4 | 1/8 | For training, column shift: 3 6,13,22,29 For test, column shift: 1 5,14,21,30 | Best Rx beam | L1-RSRPs of Set B | Probablities of Top-1 beam for all Tx beams in Set A | Top-1 genie-aided beam ID | Fully connected network | around 0.05 million parameters |  |  | 75k | 25k | 7.7%/20.7% | 11.0%/29.9% | top-2/1(%): 13.1%/32.5%, top-3/1(%): 17.3%/45.1%, top-4/1(%): 22.8%/61.4%,
Apple (R1-2308260) | 32, (4 x 8, arrangement: RowFirst) Antenna spacing: (dv = 0.8, dh = 0.4) setB design: Column shift: 3 | 32, (4 x 8, arrangement: RowFirst) Antenna spacing: (dv = 0.5, dh = 0.5) setB design: Column shift: 2 | Case 2, common mode measurement error | 32 | F4 | 1/8 | For training, column shift: 3 6,13,22,29 For test, column shift: 2 2,9,18,25 | Best Rx beam | L1-RSRPs of Set B | Probablities of Top-1 beam for all Tx beams in Set A | Top-1 genie-aided beam ID | Fully connected network | around 0.05 million parameters |  |  | 75k | 25k | 4.0%/19.9% | 7.2%/29.5% | top-2/1(%): 9.6%/31.6%, top-3/1(%): 15.9%/43.5%, top-4/1(%): 21.4%/61.9%,
Apple (R1-2308260) | 32, (4 x 8, arrangement: RowFirst) Antenna spacing: (dv = 0.8, dh = 0.4) setB design: Column shift: 3 | 32, (4 x 8, arrangement: RowFirst) Antenna spacing: (dv = 0.5, dh = 0.5) setB design: Column shift: 3 | Case 2, common mode measurement error | 32 | F4 | 1/8 | For training, column shift: 3 6,13,22,29 For test, column shift: 3 6,13,22,29 | Best Rx beam | L1-RSRPs of Set B | Probablities of Top-1 beam for all Tx beams in Set A | Top-1 genie-aided beam ID | Fully connected network | around 0.05 million parameters |  |  | 75k | 25k | 30.3%/20.9% | 43.5%/30.1% | top-2/1(%): 43.7%/33.9%, top-3/1(%): 53.4%/45.1%, top-4/1(%): 63.2%/61.4%,
Apple (R1-2308260) | 32, (4 x 8, arrangement: ColumnFirst) Antenna spacing: (dv = 0.5, dh = 0.5) setB design: Column shift: 0 | 32, (4 x 8, arrangement: ColumnFirst) Antenna spacing: (dv = 0.5, dh = 0.5) setB design: Column shift: 0 | Case 1, common mode measurement error | 32 | F8 | 1/4 | For training, column shift: 0 1,3,10,12,17,19,26,28 For test, column shift: 0 1,3,10,12,17,19,26,28 | Best Rx beam | L1-RSRPs of Set B | Probablities of Top-1 beam for all Tx beams in Set A | Top-1 genie-aided beam ID | Fully connected network | around 0.05 million parameters |  |  | 75k | 25k | 79.6%/25.4% | 88.1%/37.6% | top-2/1(%): 94.9%/39.3%, top-3/1(%): 98.1%/53.0%, top-4/1(%): 99.2%/64.7%,
Apple (R1-2308260) | 32, (4 x 8, arrangement: ColumnFirst) Antenna spacing: (dv = 0.5, dh = 0.5) setB design: Column shift: 0 | 32, (4 x 8, arrangement: ColumnFirst) Antenna spacing: (dv = 0.5, dh = 0.5) setB design: Column shift: 0 | Case 2, common mode measurement error | 32 | F8 | 1/4 | For training, column shift: 0 1,3,10,12,17,19,26,28 For test, column shift: 0 1,3,10,12,17,19,26,28 | Best Rx beam | L1-RSRPs of Set B | Probablities of Top-1 beam for all Tx beams in Set A | Top-1 genie-aided beam ID | Fully connected network | around 0.05 million parameters |  |  | 75k | 25k | 79.6%/25.4% | 88.1%/37.6% | top-2/1(%): 94.9%/39.3%, top-3/1(%): 98.1%/53.0%, top-4/1(%): 99.2%/64.7%,
Apple (R1-2308260) | 32, (4 x 8, arrangement: ColumnFirst) Antenna spacing: (dv = 0.5, dh = 0.5) setB design: Column shift: 0 | 32, (4 x 8, arrangement: ColumnFirst) Antenna spacing: (dv = 0.5, dh = 0.5) setB design: Column shift: 1 | Case 2, common mode measurement error | 32 | F8 | 1/4 | For training, column shift: 0 1,3,10,12,17,19,26,28 For test, column shift: 1 5,7,14,16,21,23,30,32 | Best Rx beam | L1-RSRPs of Set B | Probablities of Top-1 beam for all Tx beams in Set A | Top-1 genie-aided beam ID | Fully connected network | around 0.05 million parameters |  |  | 75k | 25k | 21.3%/24.9% | 27.1%/36.2% | top-2/1(%): 45.5%/38.7%, top-3/1(%): 62.2%/52.2%, top-4/1(%): 73.0%/64.7%,
Apple (R1-2308260) | 32, (4 x 8, arrangement: ColumnFirst) Antenna spacing: (dv = 0.5, dh = 0.5) setB design: Column shift: 0 | 32, (4 x 8, arrangement: ColumnFirst) Antenna spacing: (dv = 0.5, dh = 0.5) setB design: Column shift: 2 | Case 2, common mode measurement error | 32 | F8 | 1/4 | For training, column shift: 0 1,3,10,12,17,19,26,28 For test, column shift: 2 2,4,9,11,18,20,25,27 | Best Rx beam | L1-RSRPs of Set B | Probablities of Top-1 beam for all Tx beams in Set A | Top-1 genie-aided beam ID | Fully connected network | around 0.05 million parameters |  |  | 75k | 25k | 8.1%/24.6% | 17.3%/36.8% | top-2/1(%): 26.8%/38.5%, top-3/1(%): 38.0%/52.2%, top-4/1(%): 52.4%/66.1%,
Apple (R1-2308260) | 32, (4 x 8, arrangement: ColumnFirst) Antenna spacing: (dv = 0.5, dh = 0.5) setB design: Column shift: 0 | 32, (4 x 8, arrangement: ColumnFirst) Antenna spacing: (dv = 0.5, dh = 0.5) setB design: Column shift: 3 | Case 2, common mode measurement error | 32 | F8 | 1/4 | For training, column shift: 0 1,3,10,12,17,19,26,28 For test, column shift: 3 6,8,13,15,22,24,29,31 | Best Rx beam | L1-RSRPs of Set B | Probablities of Top-1 beam for all Tx beams in Set A | Top-1 genie-aided beam ID | Fully connected network | around 0.05 million parameters |  |  | 75k | 25k | 4.9%/24.8% | 9.8%/36.1% | top-2/1(%): 11.6%/39.5%, top-3/1(%): 20.9%/53.0%, top-4/1(%): 30.2%/65.5%,
Apple (R1-2308260) | 32, (4 x 8, arrangement: ColumnFirst) Antenna spacing: (dv = 0.5, dh = 0.5) setB design: Column shift: 0 | 32, (4 x 8, arrangement: ColumnFirst) Antenna spacing: (dv = 0.8, dh = 0.4) setB design: Column shift: 0 | Case 2, common mode measurement error | 32 | F8 | 1/4 | For training, column shift: 0 1,3,10,12,17,19,26,28 For test, column shift: 0 1,3,10,12,17,19,26,28 | Best Rx beam | L1-RSRPs of Set B | Probablities of Top-1 beam for all Tx beams in Set A | Top-1 genie-aided beam ID | Fully connected network | around 0.05 million parameters |  |  | 75k | 25k | 54.0%/25.7% | 63.8%/36.0% | top-2/1(%): 78.5%/38.9%, top-3/1(%): 88.4%/52.2%, top-4/1(%): 93.2%/66.5%,
Apple (R1-2308260) | 32, (4 x 8, arrangement: ColumnFirst) Antenna spacing: (dv = 0.5, dh = 0.5) setB design: Column shift: 0 | 32, (4 x 8, arrangement: ColumnFirst) Antenna spacing: (dv = 0.8, dh = 0.4) setB design: Column shift: 1 | Case 2, common mode measurement error | 32 | F8 | 1/4 | For training, column shift: 0 1,3,10,12,17,19,26,28 For test, column shift: 1 5,7,14,16,21,23,30,32 | Best Rx beam | L1-RSRPs of Set B | Probablities of Top-1 beam for all Tx beams in Set A | Top-1 genie-aided beam ID | Fully connected network | around 0.05 million parameters |  |  | 75k | 25k | 19.4%/23.7% | 24.7%/34.0% | top-2/1(%): 43.0%/38.3%, top-3/1(%): 56.2%/52.7%, top-4/1(%): 63.5%/65.8%,
Apple (R1-2308260) | 32, (4 x 8, arrangement: ColumnFirst) Antenna spacing: (dv = 0.5, dh = 0.5) setB design: Column shift: 0 | 32, (4 x 8, arrangement: ColumnFirst) Antenna spacing: (dv = 0.8, dh = 0.4) setB design: Column shift: 2 | Case 2, common mode measurement error | 32 | F8 | 1/4 | For training, column shift: 0 1,3,10,12,17,19,26,28 For test, column shift: 2 2,4,9,11,18,20,25,27 | Best Rx beam | L1-RSRPs of Set B | Probablities of Top-1 beam for all Tx beams in Set A | Top-1 genie-aided beam ID | Fully connected network | around 0.05 million parameters |  |  | 75k | 25k | 11.9%/26.1% | 17.4%/36.6% | top-2/1(%): 26.1%/39.8%, top-3/1(%): 35.3%/53.4%, top-4/1(%): 45.4%/68.4%,
Apple (R1-2308260) | 32, (4 x 8, arrangement: ColumnFirst) Antenna spacing: (dv = 0.5, dh = 0.5) setB design: Column shift: 0 | 32, (4 x 8, arrangement: ColumnFirst) Antenna spacing: (dv = 0.8, dh = 0.4) setB design: Column shift: 3 | Case 2, common mode measurement error | 32 | F8 | 1/4 | For training, column shift: 0 1,3,10,12,17,19,26,28 For test, column shift: 3 6,8,13,15,22,24,29,31 | Best Rx beam | L1-RSRPs of Set B | Probablities of Top-1 beam for all Tx beams in Set A | Top-1 genie-aided beam ID | Fully connected network | around 0.05 million parameters |  |  | 75k | 25k | 8.5%/23.5% | 12.3%/33.8% | top-2/1(%): 16.4%/38.0%, top-3/1(%): 26.0%/53.1%, top-4/1(%): 34.3%/66.0%,
Apple (R1-2308260) | 32, (4 x 8, arrangement: ColumnFirst) Antenna spacing: (dv = 0.5, dh = 0.5) setB design: Column shift: 0 | 32, (4 x 8, arrangement: RowFirst) Antenna spacing: (dv = 0.5, dh = 0.5) setB design: Column shift: 0 | Case 2, common mode measurement error | 32 | F8 | 1/4 | For training, column shift: 0 1,3,10,12,17,19,26,28 For test, column shift: 0 1,3,10,12,17,19,26,28 | Best Rx beam | L1-RSRPs of Set B | Probablities of Top-1 beam for all Tx beams in Set A | Top-1 genie-aided beam ID | Fully connected network | around 0.05 million parameters |  |  | 75k | 25k | 10.7%/25.4% | 15.2%/37.7% | top-2/1(%): 15.7%/39.2%, top-3/1(%): 19.8%/53.1%, top-4/1(%): 24.6%/64.9%,
Apple (R1-2308260) | 32, (4 x 8, arrangement: ColumnFirst) Antenna spacing: (dv = 0.5, dh = 0.5) setB design: Column shift: 0 | 32, (4 x 8, arrangement: RowFirst) Antenna spacing: (dv = 0.5, dh = 0.5) setB design: Column shift: 1 | Case 2, common mode measurement error | 32 | F8 | 1/4 | For training, column shift: 0 1,3,10,12,17,19,26,28 For test, column shift: 1 5,7,14,16,21,23,30,32 | Best Rx beam | L1-RSRPs of Set B | Probablities of Top-1 beam for all Tx beams in Set A | Top-1 genie-aided beam ID | Fully connected network | around 0.05 million parameters |  |  | 75k | 25k | 5.9%/24.8% | 9.2%/36.3% | top-2/1(%): 12.4%/38.8%, top-3/1(%): 19.0%/52.6%, top-4/1(%): 26.2%/65.1%,
Apple (R1-2308260) | 32, (4 x 8, arrangement: ColumnFirst) Antenna spacing: (dv = 0.5, dh = 0.5) setB design: Column shift: 0 | 32, (4 x 8, arrangement: RowFirst) Antenna spacing: (dv = 0.5, dh = 0.5) setB design: Column shift: 2 | Case 2, common mode measurement error | 32 | F8 | 1/4 | For training, column shift: 0 1,3,10,12,17,19,26,28 For test, column shift: 2 2,4,9,11,18,20,25,27 | Best Rx beam | L1-RSRPs of Set B | Probablities of Top-1 beam for all Tx beams in Set A | Top-1 genie-aided beam ID | Fully connected network | around 0.05 million parameters |  |  | 75k | 25k | 7.1%/24.7% | 10.3%/36.9% | top-2/1(%): 17.0%/38.1%, top-3/1(%): 24.5%/51.8%, top-4/1(%): 30.2%/66.0%,
Apple (R1-2308260) | 32, (4 x 8, arrangement: ColumnFirst) Antenna spacing: (dv = 0.5, dh = 0.5) setB design: Column shift: 0 | 32, (4 x 8, arrangement: RowFirst) Antenna spacing: (dv = 0.5, dh = 0.5) setB design: Column shift: 3 | Case 2, common mode measurement error | 32 | F8 | 1/4 | For training, column shift: 0 1,3,10,12,17,19,26,28 For test, column shift: 3 6,8,13,15,22,24,29,31 | Best Rx beam | L1-RSRPs of Set B | Probablities of Top-1 beam for all Tx beams in Set A | Top-1 genie-aided beam ID | Fully connected network | around 0.05 million parameters |  |  | 75k | 25k | 12.4%/24.8% | 16.6%/36.2% | top-2/1(%): 16.5%/39.1%, top-3/1(%): 19.8%/52.4%, top-4/1(%): 23.5%/65.2%,
Apple (R1-2308260) | 32, (4 x 8, arrangement: ColumnFirst) Antenna spacing: (dv = 0.5, dh = 0.5) setB design: Column shift: 1 | 32, (4 x 8, arrangement: ColumnFirst) Antenna spacing: (dv = 0.5, dh = 0.5) setB design: Column shift: 1 | Case 1, common mode measurement error | 32 | F8 | 1/4 | For training, column shift: 1 5,7,14,16,21,23,30,32 For test, column shift: 1 5,7,14,16,21,23,30,32 | Best Rx beam | L1-RSRPs of Set B | Probablities of Top-1 beam for all Tx beams in Set A | Top-1 genie-aided beam ID | Fully connected network | around 0.05 million parameters |  |  | 75k | 25k | 79.5%/24.9% | 87.5%/36.3% | top-2/1(%): 94.9%/38.7%, top-3/1(%): 98.2%/52.2%, top-4/1(%): 99.3%/64.7%,
Apple (R1-2308260) | 32, (4 x 8, arrangement: ColumnFirst) Antenna spacing: (dv = 0.5, dh = 0.5) setB design: Column shift: 1 | 32, (4 x 8, arrangement: ColumnFirst) Antenna spacing: (dv = 0.5, dh = 0.5) setB design: Column shift: 0 | Case 2, common mode measurement error | 32 | F8 | 1/4 | For training, column shift: 1 5,7,14,16,21,23,30,32 For test, column shift: 0 1,3,10,12,17,19,26,28 | Best Rx beam | L1-RSRPs of Set B | Probablities of Top-1 beam for all Tx beams in Set A | Top-1 genie-aided beam ID | Fully connected network | around 0.05 million parameters |  |  | 75k | 25k | 18.1%/25.4% | 23.5%/37.7% | top-2/1(%): 42.9%/39.3%, top-3/1(%): 57.8%/53.0%, top-4/1(%): 70.3%/64.7%,
Apple (R1-2308260) | 32, (4 x 8, arrangement: ColumnFirst) Antenna spacing: (dv = 0.5, dh = 0.5) setB design: Column shift: 1 | 32, (4 x 8, arrangement: ColumnFirst) Antenna spacing: (dv = 0.5, dh = 0.5) setB design: Column shift: 1 | Case 2, common mode measurement error | 32 | F8 | 1/4 | For training, column shift: 1 5,7,14,16,21,23,30,32 For test, column shift: 1 5,7,14,16,21,23,30,32 | Best Rx beam | L1-RSRPs of Set B | Probablities of Top-1 beam for all Tx beams in Set A | Top-1 genie-aided beam ID | Fully connected network | around 0.05 million parameters |  |  | 75k | 25k | 79.5%/24.9% | 87.5%/36.3% | top-2/1(%): 94.9%/38.7%, top-3/1(%): 98.2%/52.2%, top-4/1(%): 99.3%/64.7%,
Apple (R1-2308260) | 32, (4 x 8, arrangement: ColumnFirst) Antenna spacing: (dv = 0.5, dh = 0.5) setB design: Column shift: 1 | 32, (4 x 8, arrangement: ColumnFirst) Antenna spacing: (dv = 0.5, dh = 0.5) setB design: Column shift: 2 | Case 2, common mode measurement error | 32 | F8 | 1/4 | For training, column shift: 1 5,7,14,16,21,23,30,32 For test, column shift: 2 2,4,9,11,18,20,25,27 | Best Rx beam | L1-RSRPs of Set B | Probablities of Top-1 beam for all Tx beams in Set A | Top-1 genie-aided beam ID | Fully connected network | around 0.05 million parameters |  |  | 75k | 25k | 3.1%/24.6% | 6.4%/36.9% | top-2/1(%): 7.1%/38.5%, top-3/1(%): 13.6%/52.2%, top-4/1(%): 20.9%/66.1%,
Apple (R1-2308260) | 32, (4 x 8, arrangement: ColumnFirst) Antenna spacing: (dv = 0.5, dh = 0.5) setB design: Column shift: 1 | 32, (4 x 8, arrangement: ColumnFirst) Antenna spacing: (dv = 0.5, dh = 0.5) setB design: Column shift: 3 | Case 2, common mode measurement error | 32 | F8 | 1/4 | For training, column shift: 1 5,7,14,16,21,23,30,32 For test, column shift: 3 6,8,13,15,22,24,29,31 | Best Rx beam | L1-RSRPs of Set B | Probablities of Top-1 beam for all Tx beams in Set A | Top-1 genie-aided beam ID | Fully connected network | around 0.05 million parameters |  |  | 75k | 25k | 14.3%/24.8% | 24.2%/36.2% | top-2/1(%): 29.8%/39.5%, top-3/1(%): 42.3%/53.0%, top-4/1(%): 52.4%/65.5%,
Apple (R1-2308260) | 32, (4 x 8, arrangement: ColumnFirst) Antenna spacing: (dv = 0.5, dh = 0.5) setB design: Column shift: 1 | 32, (4 x 8, arrangement: ColumnFirst) Antenna spacing: (dv = 0.8, dh = 0.4) setB design: Column shift: 0 | Case 2, common mode measurement error | 32 | F8 | 1/4 | For training, column shift: 1 5,7,14,16,21,23,30,32 For test, column shift: 0 1,3,10,12,17,19,26,28 | Best Rx beam | L1-RSRPs of Set B | Probablities of Top-1 beam for all Tx beams in Set A | Top-1 genie-aided beam ID | Fully connected network | around 0.05 million parameters |  |  | 75k | 25k | 11.3%/25.7% | 15.1%/36.0% | top-2/1(%): 28.8%/38.9%, top-3/1(%): 42.5%/52.2%, top-4/1(%): 53.0%/66.5%,
Apple (R1-2308260) | 32, (4 x 8, arrangement: ColumnFirst) Antenna spacing: (dv = 0.5, dh = 0.5) setB design: Column shift: 1 | 32, (4 x 8, arrangement: ColumnFirst) Antenna spacing: (dv = 0.8, dh = 0.4) setB design: Column shift: 1 | Case 2, common mode measurement error | 32 | F8 | 1/4 | For training, column shift: 1 5,7,14,16,21,23,30,32 For test, column shift: 1 5,7,14,16,21,23,30,32 | Best Rx beam | L1-RSRPs of Set B | Probablities of Top-1 beam for all Tx beams in Set A | Top-1 genie-aided beam ID | Fully connected network | around 0.05 million parameters |  |  | 75k | 25k | 50.4%/23.7% | 58.8%/34.0% | top-2/1(%): 77.2%/38.3%, top-3/1(%): 87.8%/52.7%, top-4/1(%): 92.7%/65.8%,
Apple (R1-2308260) | 32, (4 x 8, arrangement: ColumnFirst) Antenna spacing: (dv = 0.5, dh = 0.5) setB design: Column shift: 1 | 32, (4 x 8, arrangement: ColumnFirst) Antenna spacing: (dv = 0.8, dh = 0.4) setB design: Column shift: 2 | Case 2, common mode measurement error | 32 | F8 | 1/4 | For training, column shift: 1 5,7,14,16,21,23,30,32 For test, column shift: 2 2,4,9,11,18,20,25,27 | Best Rx beam | L1-RSRPs of Set B | Probablities of Top-1 beam for all Tx beams in Set A | Top-1 genie-aided beam ID | Fully connected network | around 0.05 million parameters |  |  | 75k | 25k | 4.3%/26.1% | 6.5%/36.6% | top-2/1(%): 10.5%/39.8%, top-3/1(%): 16.4%/53.4%, top-4/1(%): 22.9%/68.4%,
Apple (R1-2308260) | 32, (4 x 8, arrangement: ColumnFirst) Antenna spacing: (dv = 0.5, dh = 0.5) setB design: Column shift: 1 | 32, (4 x 8, arrangement: ColumnFirst) Antenna spacing: (dv = 0.8, dh = 0.4) setB design: Column shift: 3 | Case 2, common mode measurement error | 32 | F8 | 1/4 | For training, column shift: 1 5,7,14,16,21,23,30,32 For test, column shift: 3 6,8,13,15,22,24,29,31 | Best Rx beam | L1-RSRPs of Set B | Probablities of Top-1 beam for all Tx beams in Set A | Top-1 genie-aided beam ID | Fully connected network | around 0.05 million parameters |  |  | 75k | 25k | 19.8%/23.5% | 26.6%/33.8% | top-2/1(%): 35.4%/38.0%, top-3/1(%): 45.4%/53.1%, top-4/1(%): 53.2%/66.0%,
Apple (R1-2308260) | 32, (4 x 8, arrangement: ColumnFirst) Antenna spacing: (dv = 0.5, dh = 0.5) setB design: Column shift: 1 | 32, (4 x 8, arrangement: RowFirst) Antenna spacing: (dv = 0.5, dh = 0.5) setB design: Column shift: 0 | Case 2, common mode measurement error | 32 | F8 | 1/4 | For training, column shift: 1 5,7,14,16,21,23,30,32 For test, column shift: 0 1,3,10,12,17,19,26,28 | Best Rx beam | L1-RSRPs of Set B | Probablities of Top-1 beam for all Tx beams in Set A | Top-1 genie-aided beam ID | Fully connected network | around 0.05 million parameters |  |  | 75k | 25k | 14.8%/25.4% | 19.2%/37.7% | top-2/1(%): 24.2%/39.2%, top-3/1(%): 31.4%/53.1%, top-4/1(%): 36.5%/64.9%,
Apple (R1-2308260) | 32, (4 x 8, arrangement: ColumnFirst) Antenna spacing: (dv = 0.5, dh = 0.5) setB design: Column shift: 1 | 32, (4 x 8, arrangement: RowFirst) Antenna spacing: (dv = 0.5, dh = 0.5) setB design: Column shift: 1 | Case 2, common mode measurement error | 32 | F8 | 1/4 | For training, column shift: 1 5,7,14,16,21,23,30,32 For test, column shift: 1 5,7,14,16,21,23,30,32 | Best Rx beam | L1-RSRPs of Set B | Probablities of Top-1 beam for all Tx beams in Set A | Top-1 genie-aided beam ID | Fully connected network | around 0.05 million parameters |  |  | 75k | 25k | 15.2%/24.8% | 19.4%/36.3% | top-2/1(%): 21.8%/38.8%, top-3/1(%): 27.8%/52.6%, top-4/1(%): 33.8%/65.1%,
Apple (R1-2308260) | 32, (4 x 8, arrangement: ColumnFirst) Antenna spacing: (dv = 0.5, dh = 0.5) setB design: Column shift: 1 | 32, (4 x 8, arrangement: RowFirst) Antenna spacing: (dv = 0.5, dh = 0.5) setB design: Column shift: 2 | Case 2, common mode measurement error | 32 | F8 | 1/4 | For training, column shift: 1 5,7,14,16,21,23,30,32 For test, column shift: 2 2,4,9,11,18,20,25,27 | Best Rx beam | L1-RSRPs of Set B | Probablities of Top-1 beam for all Tx beams in Set A | Top-1 genie-aided beam ID | Fully connected network | around 0.05 million parameters |  |  | 75k | 25k | 7.6%/24.7% | 10.9%/36.9% | top-2/1(%): 12.6%/38.1%, top-3/1(%): 16.9%/51.8%, top-4/1(%): 22.8%/66.0%,
Apple (R1-2308260) | 32, (4 x 8, arrangement: ColumnFirst) Antenna spacing: (dv = 0.5, dh = 0.5) setB design: Column shift: 1 | 32, (4 x 8, arrangement: RowFirst) Antenna spacing: (dv = 0.5, dh = 0.5) setB design: Column shift: 3 | Case 2, common mode measurement error | 32 | F8 | 1/4 | For training, column shift: 1 5,7,14,16,21,23,30,32 For test, column shift: 3 6,8,13,15,22,24,29,31 | Best Rx beam | L1-RSRPs of Set B | Probablities of Top-1 beam for all Tx beams in Set A | Top-1 genie-aided beam ID | Fully connected network | around 0.05 million parameters |  |  | 75k | 25k | 6.9%/24.8% | 9.6%/36.2% | top-2/1(%): 15.5%/39.1%, top-3/1(%): 21.2%/52.4%, top-4/1(%): 25.9%/65.2%,
Apple (R1-2308260) | 32, (4 x 8, arrangement: ColumnFirst) Antenna spacing: (dv = 0.5, dh = 0.5) setB design: Column shift: 2 | 32, (4 x 8, arrangement: ColumnFirst) Antenna spacing: (dv = 0.5, dh = 0.5) setB design: Column shift: 2 | Case 1, common mode measurement error | 32 | F8 | 1/4 | For training, column shift: 2 2,4,9,11,18,20,25,27 For test, column shift: 2 2,4,9,11,18,20,25,27 | Best Rx beam | L1-RSRPs of Set B | Probablities of Top-1 beam for all Tx beams in Set A | Top-1 genie-aided beam ID | Fully connected network | around 0.05 million parameters |  |  | 75k | 25k | 79.1%/24.6% | 88.1%/36.9% | top-2/1(%): 94.7%/38.5%, top-3/1(%): 98.0%/52.2%, top-4/1(%): 99.2%/66.1%,
Apple (R1-2308260) | 32, (4 x 8, arrangement: ColumnFirst) Antenna spacing: (dv = 0.5, dh = 0.5) setB design: Column shift: 2 | 32, (4 x 8, arrangement: ColumnFirst) Antenna spacing: (dv = 0.5, dh = 0.5) setB design: Column shift: 0 | Case 2, common mode measurement error | 32 | F8 | 1/4 | For training, column shift: 2 2,4,9,11,18,20,25,27 For test, column shift: 0 1,3,10,12,17,19,26,28 | Best Rx beam | L1-RSRPs of Set B | Probablities of Top-1 beam for all Tx beams in Set A | Top-1 genie-aided beam ID | Fully connected network | around 0.05 million parameters |  |  | 75k | 25k | 9.4%/25.4% | 19.0%/37.7% | top-2/1(%): 25.6%/39.3%, top-3/1(%): 36.5%/53.0%, top-4/1(%): 49.2%/64.7%,
Apple (R1-2308260) | 32, (4 x 8, arrangement: ColumnFirst) Antenna spacing: (dv = 0.5, dh = 0.5) setB design: Column shift: 2 | 32, (4 x 8, arrangement: ColumnFirst) Antenna spacing: (dv = 0.5, dh = 0.5) setB design: Column shift: 1 | Case 2, common mode measurement error | 32 | F8 | 1/4 | For training, column shift: 2 2,4,9,11,18,20,25,27 For test, column shift: 1 5,7,14,16,21,23,30,32 | Best Rx beam | L1-RSRPs of Set B | Probablities of Top-1 beam for all Tx beams in Set A | Top-1 genie-aided beam ID | Fully connected network | around 0.05 million parameters |  |  | 75k | 25k | 5.4%/24.9% | 10.7%/36.3% | top-2/1(%): 12.6%/38.7%, top-3/1(%): 21.7%/52.2%, top-4/1(%): 30.9%/64.7%,
Apple (R1-2308260) | 32, (4 x 8, arrangement: ColumnFirst) Antenna spacing: (dv = 0.5, dh = 0.5) setB design: Column shift: 2 | 32, (4 x 8, arrangement: ColumnFirst) Antenna spacing: (dv = 0.5, dh = 0.5) setB design: Column shift: 2 | Case 2, common mode measurement error | 32 | F8 | 1/4 | For training, column shift: 2 2,4,9,11,18,20,25,27 For test, column shift: 2 2,4,9,11,18,20,25,27 | Best Rx beam | L1-RSRPs of Set B | Probablities of Top-1 beam for all Tx beams in Set A | Top-1 genie-aided beam ID | Fully connected network | around 0.05 million parameters |  |  | 75k | 25k | 79.1%/24.6% | 88.1%/36.9% | top-2/1(%): 94.7%/38.5%, top-3/1(%): 98.0%/52.2%, top-4/1(%): 99.2%/66.1%,
Apple (R1-2308260) | 32, (4 x 8, arrangement: ColumnFirst) Antenna spacing: (dv = 0.5, dh = 0.5) setB design: Column shift: 2 | 32, (4 x 8, arrangement: ColumnFirst) Antenna spacing: (dv = 0.5, dh = 0.5) setB design: Column shift: 3 | Case 2, common mode measurement error | 32 | F8 | 1/4 | For training, column shift: 2 2,4,9,11,18,20,25,27 For test, column shift: 3 6,8,13,15,22,24,29,31 | Best Rx beam | L1-RSRPs of Set B | Probablities of Top-1 beam for all Tx beams in Set A | Top-1 genie-aided beam ID | Fully connected network | around 0.05 million parameters |  |  | 75k | 25k | 19.2%/24.8% | 25.4%/36.2% | top-2/1(%): 41.3%/39.5%, top-3/1(%): 57.7%/53.0%, top-4/1(%): 70.2%/65.5%,
Apple (R1-2308260) | 32, (4 x 8, arrangement: ColumnFirst) Antenna spacing: (dv = 0.5, dh = 0.5) setB design: Column shift: 2 | 32, (4 x 8, arrangement: ColumnFirst) Antenna spacing: (dv = 0.8, dh = 0.4) setB design: Column shift: 0 | Case 2, common mode measurement error | 32 | F8 | 1/4 | For training, column shift: 2 2,4,9,11,18,20,25,27 For test, column shift: 0 1,3,10,12,17,19,26,28 | Best Rx beam | L1-RSRPs of Set B | Probablities of Top-1 beam for all Tx beams in Set A | Top-1 genie-aided beam ID | Fully connected network | around 0.05 million parameters |  |  | 75k | 25k | 14.5%/25.7% | 21.5%/36.0% | top-2/1(%): 31.5%/38.9%, top-3/1(%): 43.2%/52.2%, top-4/1(%): 55.8%/66.5%,
Apple (R1-2308260) | 32, (4 x 8, arrangement: ColumnFirst) Antenna spacing: (dv = 0.5, dh = 0.5) setB design: Column shift: 2 | 32, (4 x 8, arrangement: ColumnFirst) Antenna spacing: (dv = 0.8, dh = 0.4) setB design: Column shift: 1 | Case 2, common mode measurement error | 32 | F8 | 1/4 | For training, column shift: 2 2,4,9,11,18,20,25,27 For test, column shift: 1 5,7,14,16,21,23,30,32 | Best Rx beam | L1-RSRPs of Set B | Probablities of Top-1 beam for all Tx beams in Set A | Top-1 genie-aided beam ID | Fully connected network | around 0.05 million parameters |  |  | 75k | 25k | 6.9%/23.7% | 10.4%/34.0% | top-2/1(%): 12.9%/38.3%, top-3/1(%): 20.2%/52.7%, top-4/1(%): 29.2%/65.8%,
Apple (R1-2308260) | 32, (4 x 8, arrangement: ColumnFirst) Antenna spacing: (dv = 0.5, dh = 0.5) setB design: Column shift: 2 | 32, (4 x 8, arrangement: ColumnFirst) Antenna spacing: (dv = 0.8, dh = 0.4) setB design: Column shift: 2 | Case 2, common mode measurement error | 32 | F8 | 1/4 | For training, column shift: 2 2,4,9,11,18,20,25,27 For test, column shift: 2 2,4,9,11,18,20,25,27 | Best Rx beam | L1-RSRPs of Set B | Probablities of Top-1 beam for all Tx beams in Set A | Top-1 genie-aided beam ID | Fully connected network | around 0.05 million parameters |  |  | 75k | 25k | 66.1%/26.1% | 78.2%/36.6% | top-2/1(%): 86.0%/39.8%, top-3/1(%): 92.2%/53.4%, top-4/1(%): 95.2%/68.4%,
Apple (R1-2308260) | 32, (4 x 8, arrangement: ColumnFirst) Antenna spacing: (dv = 0.5, dh = 0.5) setB design: Column shift: 2 | 32, (4 x 8, arrangement: ColumnFirst) Antenna spacing: (dv = 0.8, dh = 0.4) setB design: Column shift: 3 | Case 2, common mode measurement error | 32 | F8 | 1/4 | For training, column shift: 2 2,4,9,11,18,20,25,27 For test, column shift: 3 6,8,13,15,22,24,29,31 | Best Rx beam | L1-RSRPs of Set B | Probablities of Top-1 beam for all Tx beams in Set A | Top-1 genie-aided beam ID | Fully connected network | around 0.05 million parameters |  |  | 75k | 25k | 16.7%/23.5% | 22.0%/33.8% | top-2/1(%): 35.2%/38.0%, top-3/1(%): 48.4%/53.1%, top-4/1(%): 59.5%/66.0%,
Apple (R1-2308260) | 32, (4 x 8, arrangement: ColumnFirst) Antenna spacing: (dv = 0.5, dh = 0.5) setB design: Column shift: 2 | 32, (4 x 8, arrangement: RowFirst) Antenna spacing: (dv = 0.5, dh = 0.5) setB design: Column shift: 0 | Case 2, common mode measurement error | 32 | F8 | 1/4 | For training, column shift: 2 2,4,9,11,18,20,25,27 For test, column shift: 0 1,3,10,12,17,19,26,28 | Best Rx beam | L1-RSRPs of Set B | Probablities of Top-1 beam for all Tx beams in Set A | Top-1 genie-aided beam ID | Fully connected network | around 0.05 million parameters |  |  | 75k | 25k | 2.8%/25.4% | 4.7%/37.7% | top-2/1(%): 8.8%/39.2%, top-3/1(%): 12.8%/53.1%, top-4/1(%): 16.9%/64.9%,
Apple (R1-2308260) | 32, (4 x 8, arrangement: ColumnFirst) Antenna spacing: (dv = 0.5, dh = 0.5) setB design: Column shift: 2 | 32, (4 x 8, arrangement: RowFirst) Antenna spacing: (dv = 0.5, dh = 0.5) setB design: Column shift: 1 | Case 2, common mode measurement error | 32 | F8 | 1/4 | For training, column shift: 2 2,4,9,11,18,20,25,27 For test, column shift: 1 5,7,14,16,21,23,30,32 | Best Rx beam | L1-RSRPs of Set B | Probablities of Top-1 beam for all Tx beams in Set A | Top-1 genie-aided beam ID | Fully connected network | around 0.05 million parameters |  |  | 75k | 25k | 6.8%/24.8% | 10.6%/36.3% | top-2/1(%): 8.9%/38.8%, top-3/1(%): 11.7%/52.6%, top-4/1(%): 14.2%/65.1%,
Apple (R1-2308260) | 32, (4 x 8, arrangement: ColumnFirst) Antenna spacing: (dv = 0.5, dh = 0.5) setB design: Column shift: 2 | 32, (4 x 8, arrangement: RowFirst) Antenna spacing: (dv = 0.5, dh = 0.5) setB design: Column shift: 2 | Case 2, common mode measurement error | 32 | F8 | 1/4 | For training, column shift: 2 2,4,9,11,18,20,25,27 For test, column shift: 2 2,4,9,11,18,20,25,27 | Best Rx beam | L1-RSRPs of Set B | Probablities of Top-1 beam for all Tx beams in Set A | Top-1 genie-aided beam ID | Fully connected network | around 0.05 million parameters |  |  | 75k | 25k | 10.9%/24.7% | 15.7%/36.9% | top-2/1(%): 14.8%/38.1%, top-3/1(%): 19.3%/51.8%, top-4/1(%): 25.7%/66.0%,
Apple (R1-2308260) | 32, (4 x 8, arrangement: ColumnFirst) Antenna spacing: (dv = 0.5, dh = 0.5) setB design: Column shift: 2 | 32, (4 x 8, arrangement: RowFirst) Antenna spacing: (dv = 0.5, dh = 0.5) setB design: Column shift: 3 | Case 2, common mode measurement error | 32 | F8 | 1/4 | For training, column shift: 2 2,4,9,11,18,20,25,27 For test, column shift: 3 6,8,13,15,22,24,29,31 | Best Rx beam | L1-RSRPs of Set B | Probablities of Top-1 beam for all Tx beams in Set A | Top-1 genie-aided beam ID | Fully connected network | around 0.05 million parameters |  |  | 75k | 25k | 5.7%/24.8% | 8.8%/36.2% | top-2/1(%): 11.4%/39.1%, top-3/1(%): 15.1%/52.4%, top-4/1(%): 18.8%/65.2%,
Apple (R1-2308260) | 32, (4 x 8, arrangement: ColumnFirst) Antenna spacing: (dv = 0.5, dh = 0.5) setB design: Column shift: 3 | 32, (4 x 8, arrangement: ColumnFirst) Antenna spacing: (dv = 0.5, dh = 0.5) setB design: Column shift: 3 | Case 1, common mode measurement error | 32 | F8 | 1/4 | For training, column shift: 3 6,8,13,15,22,24,29,31 For test, column shift: 3 6,8,13,15,22,24,29,31 | Best Rx beam | L1-RSRPs of Set B | Probablities of Top-1 beam for all Tx beams in Set A | Top-1 genie-aided beam ID | Fully connected network | around 0.05 million parameters |  |  | 75k | 25k | 78.6%/24.8% | 87.2%/36.2% | top-2/1(%): 94.6%/39.5%, top-3/1(%): 98.0%/53.0%, top-4/1(%): 99.1%/65.5%,
Apple (R1-2308260) | 32, (4 x 8, arrangement: ColumnFirst) Antenna spacing: (dv = 0.5, dh = 0.5) setB design: Column shift: 3 | 32, (4 x 8, arrangement: ColumnFirst) Antenna spacing: (dv = 0.5, dh = 0.5) setB design: Column shift: 0 | Case 2, common mode measurement error | 32 | F8 | 1/4 | For training, column shift: 3 6,8,13,15,22,24,29,31 For test, column shift: 0 1,3,10,12,17,19,26,28 | Best Rx beam | L1-RSRPs of Set B | Probablities of Top-1 beam for all Tx beams in Set A | Top-1 genie-aided beam ID | Fully connected network | around 0.05 million parameters |  |  | 75k | 25k | 7.4%/25.4% | 12.8%/37.7% | top-2/1(%): 13.6%/39.3%, top-3/1(%): 20.6%/53.0%, top-4/1(%): 31.5%/64.7%,
Apple (R1-2308260) | 32, (4 x 8, arrangement: ColumnFirst) Antenna spacing: (dv = 0.5, dh = 0.5) setB design: Column shift: 3 | 32, (4 x 8, arrangement: ColumnFirst) Antenna spacing: (dv = 0.5, dh = 0.5) setB design: Column shift: 1 | Case 2, common mode measurement error | 32 | F8 | 1/4 | For training, column shift: 3 6,8,13,15,22,24,29,31 For test, column shift: 1 5,7,14,16,21,23,30,32 | Best Rx beam | L1-RSRPs of Set B | Probablities of Top-1 beam for all Tx beams in Set A | Top-1 genie-aided beam ID | Fully connected network | around 0.05 million parameters |  |  | 75k | 25k | 14.8%/24.9% | 23.8%/36.3% | top-2/1(%): 32.4%/38.7%, top-3/1(%): 47.0%/52.2%, top-4/1(%): 60.2%/64.7%,
Apple (R1-2308260) | 32, (4 x 8, arrangement: ColumnFirst) Antenna spacing: (dv = 0.5, dh = 0.5) setB design: Column shift: 3 | 32, (4 x 8, arrangement: ColumnFirst) Antenna spacing: (dv = 0.5, dh = 0.5) setB design: Column shift: 2 | Case 2, common mode measurement error | 32 | F8 | 1/4 | For training, column shift: 3 6,8,13,15,22,24,29,31 For test, column shift: 2 2,4,9,11,18,20,25,27 | Best Rx beam | L1-RSRPs of Set B | Probablities of Top-1 beam for all Tx beams in Set A | Top-1 genie-aided beam ID | Fully connected network | around 0.05 million parameters |  |  | 75k | 25k | 17.0%/24.6% | 22.7%/36.9% | top-2/1(%): 42.2%/38.5%, top-3/1(%): 59.5%/52.2%, top-4/1(%): 72.7%/66.1%,
Apple (R1-2308260) | 32, (4 x 8, arrangement: ColumnFirst) Antenna spacing: (dv = 0.5, dh = 0.5) setB design: Column shift: 3 | 32, (4 x 8, arrangement: ColumnFirst) Antenna spacing: (dv = 0.5, dh = 0.5) setB design: Column shift: 3 | Case 2, common mode measurement error | 32 | F8 | 1/4 | For training, column shift: 3 6,8,13,15,22,24,29,31 For test, column shift: 3 6,8,13,15,22,24,29,31 | Best Rx beam | L1-RSRPs of Set B | Probablities of Top-1 beam for all Tx beams in Set A | Top-1 genie-aided beam ID | Fully connected network | around 0.05 million parameters |  |  | 75k | 25k | 78.6%/24.8% | 87.2%/36.2% | top-2/1(%): 94.6%/39.5%, top-3/1(%): 98.0%/53.0%, top-4/1(%): 99.1%/65.5%,
Apple (R1-2308260) | 32, (4 x 8, arrangement: ColumnFirst) Antenna spacing: (dv = 0.5, dh = 0.5) setB design: Column shift: 3 | 32, (4 x 8, arrangement: ColumnFirst) Antenna spacing: (dv = 0.8, dh = 0.4) setB design: Column shift: 0 | Case 2, common mode measurement error | 32 | F8 | 1/4 | For training, column shift: 3 6,8,13,15,22,24,29,31 For test, column shift: 0 1,3,10,12,17,19,26,28 | Best Rx beam | L1-RSRPs of Set B | Probablities of Top-1 beam for all Tx beams in Set A | Top-1 genie-aided beam ID | Fully connected network | around 0.05 million parameters |  |  | 75k | 25k | 7.6%/25.7% | 11.5%/36.0% | top-2/1(%): 13.9%/38.9%, top-3/1(%): 20.9%/52.2%, top-4/1(%): 30.2%/66.5%,
Apple (R1-2308260) | 32, (4 x 8, arrangement: ColumnFirst) Antenna spacing: (dv = 0.5, dh = 0.5) setB design: Column shift: 3 | 32, (4 x 8, arrangement: ColumnFirst) Antenna spacing: (dv = 0.8, dh = 0.4) setB design: Column shift: 1 | Case 2, common mode measurement error | 32 | F8 | 1/4 | For training, column shift: 3 6,8,13,15,22,24,29,31 For test, column shift: 1 5,7,14,16,21,23,30,32 | Best Rx beam | L1-RSRPs of Set B | Probablities of Top-1 beam for all Tx beams in Set A | Top-1 genie-aided beam ID | Fully connected network | around 0.05 million parameters |  |  | 75k | 25k | 15.4%/23.7% | 22.1%/34.0% | top-2/1(%): 31.7%/38.3%, top-3/1(%): 43.3%/52.7%, top-4/1(%): 55.0%/65.8%,
Apple (R1-2308260) | 32, (4 x 8, arrangement: ColumnFirst) Antenna spacing: (dv = 0.5, dh = 0.5) setB design: Column shift: 3 | 32, (4 x 8, arrangement: ColumnFirst) Antenna spacing: (dv = 0.8, dh = 0.4) setB design: Column shift: 2 | Case 2, common mode measurement error | 32 | F8 | 1/4 | For training, column shift: 3 6,8,13,15,22,24,29,31 For test, column shift: 2 2,4,9,11,18,20,25,27 | Best Rx beam | L1-RSRPs of Set B | Probablities of Top-1 beam for all Tx beams in Set A | Top-1 genie-aided beam ID | Fully connected network | around 0.05 million parameters |  |  | 75k | 25k | 17.5%/26.1% | 22.8%/36.6% | top-2/1(%): 41.2%/39.8%, top-3/1(%): 54.4%/53.4%, top-4/1(%): 66.1%/68.4%,
Apple (R1-2308260) | 32, (4 x 8, arrangement: ColumnFirst) Antenna spacing: (dv = 0.5, dh = 0.5) setB design: Column shift: 3 | 32, (4 x 8, arrangement: ColumnFirst) Antenna spacing: (dv = 0.8, dh = 0.4) setB design: Column shift: 3 | Case 2, common mode measurement error | 32 | F8 | 1/4 | For training, column shift: 3 6,8,13,15,22,24,29,31 For test, column shift: 3 6,8,13,15,22,24,29,31 | Best Rx beam | L1-RSRPs of Set B | Probablities of Top-1 beam for all Tx beams in Set A | Top-1 genie-aided beam ID | Fully connected network | around 0.05 million parameters |  |  | 75k | 25k | 51.6%/23.5% | 63.7%/33.8% | top-2/1(%): 74.2%/38.0%, top-3/1(%): 84.0%/53.1%, top-4/1(%): 90.3%/66.0%,
Apple (R1-2308260) | 32, (4 x 8, arrangement: ColumnFirst) Antenna spacing: (dv = 0.5, dh = 0.5) setB design: Column shift: 3 | 32, (4 x 8, arrangement: RowFirst) Antenna spacing: (dv = 0.5, dh = 0.5) setB design: Column shift: 0 | Case 2, common mode measurement error | 32 | F8 | 1/4 | For training, column shift: 3 6,8,13,15,22,24,29,31 For test, column shift: 0 1,3,10,12,17,19,26,28 | Best Rx beam | L1-RSRPs of Set B | Probablities of Top-1 beam for all Tx beams in Set A | Top-1 genie-aided beam ID | Fully connected network | around 0.05 million parameters |  |  | 75k | 25k | 5.1%/25.4% | 7.0%/37.7% | top-2/1(%): 8.3%/39.2%, top-3/1(%): 13.1%/53.1%, top-4/1(%): 19.1%/64.9%,
Apple (R1-2308260) | 32, (4 x 8, arrangement: ColumnFirst) Antenna spacing: (dv = 0.5, dh = 0.5) setB design: Column shift: 3 | 32, (4 x 8, arrangement: RowFirst) Antenna spacing: (dv = 0.5, dh = 0.5) setB design: Column shift: 1 | Case 2, common mode measurement error | 32 | F8 | 1/4 | For training, column shift: 3 6,8,13,15,22,24,29,31 For test, column shift: 1 5,7,14,16,21,23,30,32 | Best Rx beam | L1-RSRPs of Set B | Probablities of Top-1 beam for all Tx beams in Set A | Top-1 genie-aided beam ID | Fully connected network | around 0.05 million parameters |  |  | 75k | 25k | 2.5%/24.8% | 3.7%/36.3% | top-2/1(%): 10.0%/38.8%, top-3/1(%): 13.9%/52.6%, top-4/1(%): 17.0%/65.1%,
Apple (R1-2308260) | 32, (4 x 8, arrangement: ColumnFirst) Antenna spacing: (dv = 0.5, dh = 0.5) setB design: Column shift: 3 | 32, (4 x 8, arrangement: RowFirst) Antenna spacing: (dv = 0.5, dh = 0.5) setB design: Column shift: 2 | Case 2, common mode measurement error | 32 | F8 | 1/4 | For training, column shift: 3 6,8,13,15,22,24,29,31 For test, column shift: 2 2,4,9,11,18,20,25,27 | Best Rx beam | L1-RSRPs of Set B | Probablities of Top-1 beam for all Tx beams in Set A | Top-1 genie-aided beam ID | Fully connected network | around 0.05 million parameters |  |  | 75k | 25k | 10.7%/24.7% | 13.9%/36.9% | top-2/1(%): 23.0%/38.1%, top-3/1(%): 29.6%/51.8%, top-4/1(%): 36.0%/66.0%,
Apple (R1-2308260) | 32, (4 x 8, arrangement: ColumnFirst) Antenna spacing: (dv = 0.5, dh = 0.5) setB design: Column shift: 3 | 32, (4 x 8, arrangement: RowFirst) Antenna spacing: (dv = 0.5, dh = 0.5) setB design: Column shift: 3 | Case 2, common mode measurement error | 32 | F8 | 1/4 | For training, column shift: 3 6,8,13,15,22,24,29,31 For test, column shift: 3 6,8,13,15,22,24,29,31 | Best Rx beam | L1-RSRPs of Set B | Probablities of Top-1 beam for all Tx beams in Set A | Top-1 genie-aided beam ID | Fully connected network | around 0.05 million parameters |  |  | 75k | 25k | 14.9%/24.8% | 19.6%/36.2% | top-2/1(%): 24.9%/39.1%, top-3/1(%): 30.8%/52.4%, top-4/1(%): 37.0%/65.2%,
Apple (R1-2308260) | 32, (4 x 8, arrangement: ColumnFirst) Antenna spacing: (dv = 0.8, dh = 0.4) setB design: Column shift: 0 | 32, (4 x 8, arrangement: ColumnFirst) Antenna spacing: (dv = 0.8, dh = 0.4) setB design: Column shift: 0 | Case 1, common mode measurement error | 32 | F8 | 1/4 | For training, column shift: 0 1,3,10,12,17,19,26,28 For test, column shift: 0 1,3,10,12,17,19,26,28 | Best Rx beam | L1-RSRPs of Set B | Probablities of Top-1 beam for all Tx beams in Set A | Top-1 genie-aided beam ID | Fully connected network | around 0.05 million parameters |  |  | 75k | 25k | 81.0%/25.7% | 89.7%/36.0% | top-2/1(%): 95.2%/38.9%, top-3/1(%): 98.1%/52.2%, top-4/1(%): 99.1%/66.5%,
Apple (R1-2308260) | 32, (4 x 8, arrangement: ColumnFirst) Antenna spacing: (dv = 0.8, dh = 0.4) setB design: Column shift: 0 | 32, (4 x 8, arrangement: ColumnFirst) Antenna spacing: (dv = 0.5, dh = 0.5) setB design: Column shift: 0 | Case 2, common mode measurement error | 32 | F8 | 1/4 | For training, column shift: 0 1,3,10,12,17,19,26,28 For test, column shift: 0 1,3,10,12,17,19,26,28 | Best Rx beam | L1-RSRPs of Set B | Probablities of Top-1 beam for all Tx beams in Set A | Top-1 genie-aided beam ID | Fully connected network | around 0.05 million parameters |  |  | 75k | 25k | 54.4%/25.4% | 67.6%/37.7% | top-2/1(%): 76.0%/39.3%, top-3/1(%): 85.7%/53.0%, top-4/1(%): 90.8%/64.7%,
Apple (R1-2308260) | 32, (4 x 8, arrangement: ColumnFirst) Antenna spacing: (dv = 0.8, dh = 0.4) setB design: Column shift: 0 | 32, (4 x 8, arrangement: ColumnFirst) Antenna spacing: (dv = 0.5, dh = 0.5) setB design: Column shift: 1 | Case 2, common mode measurement error | 32 | F8 | 1/4 | For training, column shift: 0 1,3,10,12,17,19,26,28 For test, column shift: 1 5,7,14,16,21,23,30,32 | Best Rx beam | L1-RSRPs of Set B | Probablities of Top-1 beam for all Tx beams in Set A | Top-1 genie-aided beam ID | Fully connected network | around 0.05 million parameters |  |  | 75k | 25k | 19.4%/24.9% | 26.2%/36.3% | top-2/1(%): 38.5%/38.7%, top-3/1(%): 51.5%/52.2%, top-4/1(%): 61.1%/64.7%,
Apple (R1-2308260) | 32, (4 x 8, arrangement: ColumnFirst) Antenna spacing: (dv = 0.8, dh = 0.4) setB design: Column shift: 0 | 32, (4 x 8, arrangement: ColumnFirst) Antenna spacing: (dv = 0.5, dh = 0.5) setB design: Column shift: 2 | Case 2, common mode measurement error | 32 | F8 | 1/4 | For training, column shift: 0 1,3,10,12,17,19,26,28 For test, column shift: 2 2,4,9,11,18,20,25,27 | Best Rx beam | L1-RSRPs of Set B | Probablities of Top-1 beam for all Tx beams in Set A | Top-1 genie-aided beam ID | Fully connected network | around 0.05 million parameters |  |  | 75k | 25k | 21.0%/24.6% | 32.6%/36.9% | top-2/1(%): 36.1%/38.5%, top-3/1(%): 47.4%/52.2%, top-4/1(%): 61.1%/66.1%,
Apple (R1-2308260) | 32, (4 x 8, arrangement: ColumnFirst) Antenna spacing: (dv = 0.8, dh = 0.4) setB design: Column shift: 0 | 32, (4 x 8, arrangement: ColumnFirst) Antenna spacing: (dv = 0.5, dh = 0.5) setB design: Column shift: 3 | Case 2, common mode measurement error | 32 | F8 | 1/4 | For training, column shift: 0 1,3,10,12,17,19,26,28 For test, column shift: 3 6,8,13,15,22,24,29,31 | Best Rx beam | L1-RSRPs of Set B | Probablities of Top-1 beam for all Tx beams in Set A | Top-1 genie-aided beam ID | Fully connected network | around 0.05 million parameters |  |  | 75k | 25k | 6.6%/24.8% | 11.4%/36.2% | top-2/1(%): 14.4%/39.5%, top-3/1(%): 23.7%/53.0%, top-4/1(%): 32.9%/65.5%,
Apple (R1-2308260) | 32, (4 x 8, arrangement: ColumnFirst) Antenna spacing: (dv = 0.8, dh = 0.4) setB design: Column shift: 0 | 32, (4 x 8, arrangement: ColumnFirst) Antenna spacing: (dv = 0.8, dh = 0.4) setB design: Column shift: 0 | Case 2, common mode measurement error | 32 | F8 | 1/4 | For training, column shift: 0 1,3,10,12,17,19,26,28 For test, column shift: 0 1,3,10,12,17,19,26,28 | Best Rx beam | L1-RSRPs of Set B | Probablities of Top-1 beam for all Tx beams in Set A | Top-1 genie-aided beam ID | Fully connected network | around 0.05 million parameters |  |  | 75k | 25k | 81.0%/25.7% | 89.7%/36.0% | top-2/1(%): 95.2%/38.9%, top-3/1(%): 98.1%/52.2%, top-4/1(%): 99.1%/66.5%,
Apple (R1-2308260) | 32, (4 x 8, arrangement: ColumnFirst) Antenna spacing: (dv = 0.8, dh = 0.4) setB design: Column shift: 0 | 32, (4 x 8, arrangement: ColumnFirst) Antenna spacing: (dv = 0.8, dh = 0.4) setB design: Column shift: 1 | Case 2, common mode measurement error | 32 | F8 | 1/4 | For training, column shift: 0 1,3,10,12,17,19,26,28 For test, column shift: 1 5,7,14,16,21,23,30,32 | Best Rx beam | L1-RSRPs of Set B | Probablities of Top-1 beam for all Tx beams in Set A | Top-1 genie-aided beam ID | Fully connected network | around 0.05 million parameters |  |  | 75k | 25k | 23.5%/23.7% | 28.3%/34.0% | top-2/1(%): 48.1%/38.3%, top-3/1(%): 64.6%/52.7%, top-4/1(%): 76.1%/65.8%,
Apple (R1-2308260) | 32, (4 x 8, arrangement: ColumnFirst) Antenna spacing: (dv = 0.8, dh = 0.4) setB design: Column shift: 0 | 32, (4 x 8, arrangement: ColumnFirst) Antenna spacing: (dv = 0.8, dh = 0.4) setB design: Column shift: 2 | Case 2, common mode measurement error | 32 | F8 | 1/4 | For training, column shift: 0 1,3,10,12,17,19,26,28 For test, column shift: 2 2,4,9,11,18,20,25,27 | Best Rx beam | L1-RSRPs of Set B | Probablities of Top-1 beam for all Tx beams in Set A | Top-1 genie-aided beam ID | Fully connected network | around 0.05 million parameters |  |  | 75k | 25k | 28.6%/26.1% | 37.3%/36.6% | top-2/1(%): 46.7%/39.8%, top-3/1(%): 56.3%/53.4%, top-4/1(%): 65.6%/68.4%,
Apple (R1-2308260) | 32, (4 x 8, arrangement: ColumnFirst) Antenna spacing: (dv = 0.8, dh = 0.4) setB design: Column shift: 0 | 32, (4 x 8, arrangement: ColumnFirst) Antenna spacing: (dv = 0.8, dh = 0.4) setB design: Column shift: 3 | Case 2, common mode measurement error | 32 | F8 | 1/4 | For training, column shift: 0 1,3,10,12,17,19,26,28 For test, column shift: 3 6,8,13,15,22,24,29,31 | Best Rx beam | L1-RSRPs of Set B | Probablities of Top-1 beam for all Tx beams in Set A | Top-1 genie-aided beam ID | Fully connected network | around 0.05 million parameters |  |  | 75k | 25k | 11.6%/23.5% | 16.2%/33.8% | top-2/1(%): 26.7%/38.0%, top-3/1(%): 37.1%/53.1%, top-4/1(%): 47.3%/66.0%,
Apple (R1-2308260) | 32, (4 x 8, arrangement: ColumnFirst) Antenna spacing: (dv = 0.8, dh = 0.4) setB design: Column shift: 0 | 32, (4 x 8, arrangement: RowFirst) Antenna spacing: (dv = 0.5, dh = 0.5) setB design: Column shift: 0 | Case 2, common mode measurement error | 32 | F8 | 1/4 | For training, column shift: 0 1,3,10,12,17,19,26,28 For test, column shift: 0 1,3,10,12,17,19,26,28 | Best Rx beam | L1-RSRPs of Set B | Probablities of Top-1 beam for all Tx beams in Set A | Top-1 genie-aided beam ID | Fully connected network | around 0.05 million parameters |  |  | 75k | 25k | 9.5%/25.4% | 14.8%/37.7% | top-2/1(%): 15.4%/39.2%, top-3/1(%): 19.7%/53.1%, top-4/1(%): 23.9%/64.9%,
Apple (R1-2308260) | 32, (4 x 8, arrangement: ColumnFirst) Antenna spacing: (dv = 0.8, dh = 0.4) setB design: Column shift: 0 | 32, (4 x 8, arrangement: RowFirst) Antenna spacing: (dv = 0.5, dh = 0.5) setB design: Column shift: 1 | Case 2, common mode measurement error | 32 | F8 | 1/4 | For training, column shift: 0 1,3,10,12,17,19,26,28 For test, column shift: 1 5,7,14,16,21,23,30,32 | Best Rx beam | L1-RSRPs of Set B | Probablities of Top-1 beam for all Tx beams in Set A | Top-1 genie-aided beam ID | Fully connected network | around 0.05 million parameters |  |  | 75k | 25k | 4.7%/24.8% | 7.8%/36.3% | top-2/1(%): 14.2%/38.8%, top-3/1(%): 21.4%/52.6%, top-4/1(%): 25.7%/65.1%,
Apple (R1-2308260) | 32, (4 x 8, arrangement: ColumnFirst) Antenna spacing: (dv = 0.8, dh = 0.4) setB design: Column shift: 0 | 32, (4 x 8, arrangement: RowFirst) Antenna spacing: (dv = 0.5, dh = 0.5) setB design: Column shift: 2 | Case 2, common mode measurement error | 32 | F8 | 1/4 | For training, column shift: 0 1,3,10,12,17,19,26,28 For test, column shift: 2 2,4,9,11,18,20,25,27 | Best Rx beam | L1-RSRPs of Set B | Probablities of Top-1 beam for all Tx beams in Set A | Top-1 genie-aided beam ID | Fully connected network | around 0.05 million parameters |  |  | 75k | 25k | 4.1%/24.7% | 6.2%/36.9% | top-2/1(%): 10.3%/38.1%, top-3/1(%): 15.8%/51.8%, top-4/1(%): 22.1%/66.0%,
Apple (R1-2308260) | 32, (4 x 8, arrangement: ColumnFirst) Antenna spacing: (dv = 0.8, dh = 0.4) setB design: Column shift: 0 | 32, (4 x 8, arrangement: RowFirst) Antenna spacing: (dv = 0.5, dh = 0.5) setB design: Column shift: 3 | Case 2, common mode measurement error | 32 | F8 | 1/4 | For training, column shift: 0 1,3,10,12,17,19,26,28 For test, column shift: 3 6,8,13,15,22,24,29,31 | Best Rx beam | L1-RSRPs of Set B | Probablities of Top-1 beam for all Tx beams in Set A | Top-1 genie-aided beam ID | Fully connected network | around 0.05 million parameters |  |  | 75k | 25k | 7.7%/24.8% | 10.8%/36.2% | top-2/1(%): 11.0%/39.1%, top-3/1(%): 14.7%/52.4%, top-4/1(%): 20.3%/65.2%,
Apple (R1-2308260) | 32, (4 x 8, arrangement: ColumnFirst) Antenna spacing: (dv = 0.8, dh = 0.4) setB design: Column shift: 1 | 32, (4 x 8, arrangement: ColumnFirst) Antenna spacing: (dv = 0.8, dh = 0.4) setB design: Column shift: 1 | Case 1, common mode measurement error | 32 | F8 | 1/4 | For training, column shift: 1 5,7,14,16,21,23,30,32 For test, column shift: 1 5,7,14,16,21,23,30,32 | Best Rx beam | L1-RSRPs of Set B | Probablities of Top-1 beam for all Tx beams in Set A | Top-1 genie-aided beam ID | Fully connected network | around 0.05 million parameters |  |  | 75k | 25k | 81.0%/23.7% | 89.3%/34.0% | top-2/1(%): 94.9%/38.3%, top-3/1(%): 98.1%/52.7%, top-4/1(%): 99.1%/65.8%,
Apple (R1-2308260) | 32, (4 x 8, arrangement: ColumnFirst) Antenna spacing: (dv = 0.8, dh = 0.4) setB design: Column shift: 1 | 32, (4 x 8, arrangement: ColumnFirst) Antenna spacing: (dv = 0.5, dh = 0.5) setB design: Column shift: 0 | Case 2, common mode measurement error | 32 | F8 | 1/4 | For training, column shift: 1 5,7,14,16,21,23,30,32 For test, column shift: 0 1,3,10,12,17,19,26,28 | Best Rx beam | L1-RSRPs of Set B | Probablities of Top-1 beam for all Tx beams in Set A | Top-1 genie-aided beam ID | Fully connected network | around 0.05 million parameters |  |  | 75k | 25k | 23.0%/25.4% | 29.9%/37.7% | top-2/1(%): 41.5%/39.3%, top-3/1(%): 51.9%/53.0%, top-4/1(%): 64.1%/64.7%,
Apple (R1-2308260) | 32, (4 x 8, arrangement: ColumnFirst) Antenna spacing: (dv = 0.8, dh = 0.4) setB design: Column shift: 1 | 32, (4 x 8, arrangement: ColumnFirst) Antenna spacing: (dv = 0.5, dh = 0.5) setB design: Column shift: 1 | Case 2, common mode measurement error | 32 | F8 | 1/4 | For training, column shift: 1 5,7,14,16,21,23,30,32 For test, column shift: 1 5,7,14,16,21,23,30,32 | Best Rx beam | L1-RSRPs of Set B | Probablities of Top-1 beam for all Tx beams in Set A | Top-1 genie-aided beam ID | Fully connected network | around 0.05 million parameters |  |  | 75k | 25k | 50.0%/24.9% | 61.4%/36.3% | top-2/1(%): 73.6%/38.7%, top-3/1(%): 84.6%/52.2%, top-4/1(%): 91.4%/64.7%,
Apple (R1-2308260) | 32, (4 x 8, arrangement: ColumnFirst) Antenna spacing: (dv = 0.8, dh = 0.4) setB design: Column shift: 1 | 32, (4 x 8, arrangement: ColumnFirst) Antenna spacing: (dv = 0.5, dh = 0.5) setB design: Column shift: 2 | Case 2, common mode measurement error | 32 | F8 | 1/4 | For training, column shift: 1 5,7,14,16,21,23,30,32 For test, column shift: 2 2,4,9,11,18,20,25,27 | Best Rx beam | L1-RSRPs of Set B | Probablities of Top-1 beam for all Tx beams in Set A | Top-1 genie-aided beam ID | Fully connected network | around 0.05 million parameters |  |  | 75k | 25k | 4.9%/24.6% | 10.5%/36.9% | top-2/1(%): 10.0%/38.5%, top-3/1(%): 14.8%/52.2%, top-4/1(%): 24.3%/66.1%,
Apple (R1-2308260) | 32, (4 x 8, arrangement: ColumnFirst) Antenna spacing: (dv = 0.8, dh = 0.4) setB design: Column shift: 1 | 32, (4 x 8, arrangement: ColumnFirst) Antenna spacing: (dv = 0.5, dh = 0.5) setB design: Column shift: 3 | Case 2, common mode measurement error | 32 | F8 | 1/4 | For training, column shift: 1 5,7,14,16,21,23,30,32 For test, column shift: 3 6,8,13,15,22,24,29,31 | Best Rx beam | L1-RSRPs of Set B | Probablities of Top-1 beam for all Tx beams in Set A | Top-1 genie-aided beam ID | Fully connected network | around 0.05 million parameters |  |  | 75k | 25k | 17.4%/24.8% | 28.7%/36.2% | top-2/1(%): 30.6%/39.5%, top-3/1(%): 42.5%/53.0%, top-4/1(%): 57.4%/65.5%,
Apple (R1-2308260) | 32, (4 x 8, arrangement: ColumnFirst) Antenna spacing: (dv = 0.8, dh = 0.4) setB design: Column shift: 1 | 32, (4 x 8, arrangement: ColumnFirst) Antenna spacing: (dv = 0.8, dh = 0.4) setB design: Column shift: 0 | Case 2, common mode measurement error | 32 | F8 | 1/4 | For training, column shift: 1 5,7,14,16,21,23,30,32 For test, column shift: 0 1,3,10,12,17,19,26,28 | Best Rx beam | L1-RSRPs of Set B | Probablities of Top-1 beam for all Tx beams in Set A | Top-1 genie-aided beam ID | Fully connected network | around 0.05 million parameters |  |  | 75k | 25k | 21.2%/25.7% | 27.3%/36.0% | top-2/1(%): 43.4%/38.9%, top-3/1(%): 55.8%/52.2%, top-4/1(%): 68.3%/66.5%,
Apple (R1-2308260) | 32, (4 x 8, arrangement: ColumnFirst) Antenna spacing: (dv = 0.8, dh = 0.4) setB design: Column shift: 1 | 32, (4 x 8, arrangement: ColumnFirst) Antenna spacing: (dv = 0.8, dh = 0.4) setB design: Column shift: 1 | Case 2, common mode measurement error | 32 | F8 | 1/4 | For training, column shift: 1 5,7,14,16,21,23,30,32 For test, column shift: 1 5,7,14,16,21,23,30,32 | Best Rx beam | L1-RSRPs of Set B | Probablities of Top-1 beam for all Tx beams in Set A | Top-1 genie-aided beam ID | Fully connected network | around 0.05 million parameters |  |  | 75k | 25k | 81.0%/23.7% | 89.3%/34.0% | top-2/1(%): 94.9%/38.3%, top-3/1(%): 98.1%/52.7%, top-4/1(%): 99.1%/65.8%,
Apple (R1-2308260) | 32, (4 x 8, arrangement: ColumnFirst) Antenna spacing: (dv = 0.8, dh = 0.4) setB design: Column shift: 1 | 32, (4 x 8, arrangement: ColumnFirst) Antenna spacing: (dv = 0.8, dh = 0.4) setB design: Column shift: 2 | Case 2, common mode measurement error | 32 | F8 | 1/4 | For training, column shift: 1 5,7,14,16,21,23,30,32 For test, column shift: 2 2,4,9,11,18,20,25,27 | Best Rx beam | L1-RSRPs of Set B | Probablities of Top-1 beam for all Tx beams in Set A | Top-1 genie-aided beam ID | Fully connected network | around 0.05 million parameters |  |  | 75k | 25k | 9.9%/26.1% | 14.3%/36.6% | top-2/1(%): 18.7%/39.8%, top-3/1(%): 27.2%/53.4%, top-4/1(%): 35.6%/68.4%,
Apple (R1-2308260) | 32, (4 x 8, arrangement: ColumnFirst) Antenna spacing: (dv = 0.8, dh = 0.4) setB design: Column shift: 1 | 32, (4 x 8, arrangement: ColumnFirst) Antenna spacing: (dv = 0.8, dh = 0.4) setB design: Column shift: 3 | Case 2, common mode measurement error | 32 | F8 | 1/4 | For training, column shift: 1 5,7,14,16,21,23,30,32 For test, column shift: 3 6,8,13,15,22,24,29,31 | Best Rx beam | L1-RSRPs of Set B | Probablities of Top-1 beam for all Tx beams in Set A | Top-1 genie-aided beam ID | Fully connected network | around 0.05 million parameters |  |  | 75k | 25k | 33.1%/23.5% | 42.6%/33.8% | top-2/1(%): 48.8%/38.0%, top-3/1(%): 60.0%/53.1%, top-4/1(%): 68.2%/66.0%,
Apple (R1-2308260) | 32, (4 x 8, arrangement: ColumnFirst) Antenna spacing: (dv = 0.8, dh = 0.4) setB design: Column shift: 1 | 32, (4 x 8, arrangement: RowFirst) Antenna spacing: (dv = 0.5, dh = 0.5) setB design: Column shift: 0 | Case 2, common mode measurement error | 32 | F8 | 1/4 | For training, column shift: 1 5,7,14,16,21,23,30,32 For test, column shift: 0 1,3,10,12,17,19,26,28 | Best Rx beam | L1-RSRPs of Set B | Probablities of Top-1 beam for all Tx beams in Set A | Top-1 genie-aided beam ID | Fully connected network | around 0.05 million parameters |  |  | 75k | 25k | 8.8%/25.4% | 12.6%/37.7% | top-2/1(%): 17.7%/39.2%, top-3/1(%): 24.6%/53.1%, top-4/1(%): 31.6%/64.9%,
Apple (R1-2308260) | 32, (4 x 8, arrangement: ColumnFirst) Antenna spacing: (dv = 0.8, dh = 0.4) setB design: Column shift: 1 | 32, (4 x 8, arrangement: RowFirst) Antenna spacing: (dv = 0.5, dh = 0.5) setB design: Column shift: 1 | Case 2, common mode measurement error | 32 | F8 | 1/4 | For training, column shift: 1 5,7,14,16,21,23,30,32 For test, column shift: 1 5,7,14,16,21,23,30,32 | Best Rx beam | L1-RSRPs of Set B | Probablities of Top-1 beam for all Tx beams in Set A | Top-1 genie-aided beam ID | Fully connected network | around 0.05 million parameters |  |  | 75k | 25k | 9.3%/24.8% | 13.5%/36.3% | top-2/1(%): 13.9%/38.8%, top-3/1(%): 18.9%/52.6%, top-4/1(%): 23.0%/65.1%,
Apple (R1-2308260) | 32, (4 x 8, arrangement: ColumnFirst) Antenna spacing: (dv = 0.8, dh = 0.4) setB design: Column shift: 1 | 32, (4 x 8, arrangement: RowFirst) Antenna spacing: (dv = 0.5, dh = 0.5) setB design: Column shift: 2 | Case 2, common mode measurement error | 32 | F8 | 1/4 | For training, column shift: 1 5,7,14,16,21,23,30,32 For test, column shift: 2 2,4,9,11,18,20,25,27 | Best Rx beam | L1-RSRPs of Set B | Probablities of Top-1 beam for all Tx beams in Set A | Top-1 genie-aided beam ID | Fully connected network | around 0.05 million parameters |  |  | 75k | 25k | 8.9%/24.7% | 12.6%/36.9% | top-2/1(%): 13.8%/38.1%, top-3/1(%): 17.9%/51.8%, top-4/1(%): 23.4%/66.0%,
Apple (R1-2308260) | 32, (4 x 8, arrangement: ColumnFirst) Antenna spacing: (dv = 0.8, dh = 0.4) setB design: Column shift: 1 | 32, (4 x 8, arrangement: RowFirst) Antenna spacing: (dv = 0.5, dh = 0.5) setB design: Column shift: 3 | Case 2, common mode measurement error | 32 | F8 | 1/4 | For training, column shift: 1 5,7,14,16,21,23,30,32 For test, column shift: 3 6,8,13,15,22,24,29,31 | Best Rx beam | L1-RSRPs of Set B | Probablities of Top-1 beam for all Tx beams in Set A | Top-1 genie-aided beam ID | Fully connected network | around 0.05 million parameters |  |  | 75k | 25k | 7.6%/24.8% | 10.1%/36.2% | top-2/1(%): 14.3%/39.1%, top-3/1(%): 19.2%/52.4%, top-4/1(%): 24.5%/65.2%,
Apple (R1-2308260) | 32, (4 x 8, arrangement: ColumnFirst) Antenna spacing: (dv = 0.8, dh = 0.4) setB design: Column shift: 2 | 32, (4 x 8, arrangement: ColumnFirst) Antenna spacing: (dv = 0.8, dh = 0.4) setB design: Column shift: 2 | Case 1, common mode measurement error | 32 | F8 | 1/4 | For training, column shift: 2 2,4,9,11,18,20,25,27 For test, column shift: 2 2,4,9,11,18,20,25,27 | Best Rx beam | L1-RSRPs of Set B | Probablities of Top-1 beam for all Tx beams in Set A | Top-1 genie-aided beam ID | Fully connected network | around 0.05 million parameters |  |  | 75k | 25k | 80.6%/26.1% | 89.0%/36.6% | top-2/1(%): 95.2%/39.8%, top-3/1(%): 98.2%/53.4%, top-4/1(%): 99.2%/68.4%,
Apple (R1-2308260) | 32, (4 x 8, arrangement: ColumnFirst) Antenna spacing: (dv = 0.8, dh = 0.4) setB design: Column shift: 2 | 32, (4 x 8, arrangement: ColumnFirst) Antenna spacing: (dv = 0.5, dh = 0.5) setB design: Column shift: 0 | Case 2, common mode measurement error | 32 | F8 | 1/4 | For training, column shift: 2 2,4,9,11,18,20,25,27 For test, column shift: 0 1,3,10,12,17,19,26,28 | Best Rx beam | L1-RSRPs of Set B | Probablities of Top-1 beam for all Tx beams in Set A | Top-1 genie-aided beam ID | Fully connected network | around 0.05 million parameters |  |  | 75k | 25k | 16.5%/25.4% | 26.9%/37.7% | top-2/1(%): 30.1%/39.3%, top-3/1(%): 42.8%/53.0%, top-4/1(%): 55.4%/64.7%,
Apple (R1-2308260) | 32, (4 x 8, arrangement: ColumnFirst) Antenna spacing: (dv = 0.8, dh = 0.4) setB design: Column shift: 2 | 32, (4 x 8, arrangement: ColumnFirst) Antenna spacing: (dv = 0.5, dh = 0.5) setB design: Column shift: 1 | Case 2, common mode measurement error | 32 | F8 | 1/4 | For training, column shift: 2 2,4,9,11,18,20,25,27 For test, column shift: 1 5,7,14,16,21,23,30,32 | Best Rx beam | L1-RSRPs of Set B | Probablities of Top-1 beam for all Tx beams in Set A | Top-1 genie-aided beam ID | Fully connected network | around 0.05 million parameters |  |  | 75k | 25k | 7.6%/24.9% | 13.7%/36.3% | top-2/1(%): 14.9%/38.7%, top-3/1(%): 23.0%/52.2%, top-4/1(%): 33.2%/64.7%,
Apple (R1-2308260) | 32, (4 x 8, arrangement: ColumnFirst) Antenna spacing: (dv = 0.8, dh = 0.4) setB design: Column shift: 2 | 32, (4 x 8, arrangement: ColumnFirst) Antenna spacing: (dv = 0.5, dh = 0.5) setB design: Column shift: 2 | Case 2, common mode measurement error | 32 | F8 | 1/4 | For training, column shift: 2 2,4,9,11,18,20,25,27 For test, column shift: 2 2,4,9,11,18,20,25,27 | Best Rx beam | L1-RSRPs of Set B | Probablities of Top-1 beam for all Tx beams in Set A | Top-1 genie-aided beam ID | Fully connected network | around 0.05 million parameters |  |  | 75k | 25k | 64.0%/24.6% | 78.5%/36.9% | top-2/1(%): 85.7%/38.5%, top-3/1(%): 92.5%/52.2%, top-4/1(%): 95.9%/66.1%,
Apple (R1-2308260) | 32, (4 x 8, arrangement: ColumnFirst) Antenna spacing: (dv = 0.8, dh = 0.4) setB design: Column shift: 2 | 32, (4 x 8, arrangement: ColumnFirst) Antenna spacing: (dv = 0.5, dh = 0.5) setB design: Column shift: 3 | Case 2, common mode measurement error | 32 | F8 | 1/4 | For training, column shift: 2 2,4,9,11,18,20,25,27 For test, column shift: 3 6,8,13,15,22,24,29,31 | Best Rx beam | L1-RSRPs of Set B | Probablities of Top-1 beam for all Tx beams in Set A | Top-1 genie-aided beam ID | Fully connected network | around 0.05 million parameters |  |  | 75k | 25k | 17.8%/24.8% | 23.8%/36.2% | top-2/1(%): 38.3%/39.5%, top-3/1(%): 50.2%/53.0%, top-4/1(%): 63.2%/65.5%,
Apple (R1-2308260) | 32, (4 x 8, arrangement: ColumnFirst) Antenna spacing: (dv = 0.8, dh = 0.4) setB design: Column shift: 2 | 32, (4 x 8, arrangement: ColumnFirst) Antenna spacing: (dv = 0.8, dh = 0.4) setB design: Column shift: 0 | Case 2, common mode measurement error | 32 | F8 | 1/4 | For training, column shift: 2 2,4,9,11,18,20,25,27 For test, column shift: 0 1,3,10,12,17,19,26,28 | Best Rx beam | L1-RSRPs of Set B | Probablities of Top-1 beam for all Tx beams in Set A | Top-1 genie-aided beam ID | Fully connected network | around 0.05 million parameters |  |  | 75k | 25k | 23.7%/25.7% | 32.2%/36.0% | top-2/1(%): 42.6%/38.9%, top-3/1(%): 55.1%/52.2%, top-4/1(%): 66.6%/66.5%,
Apple (R1-2308260) | 32, (4 x 8, arrangement: ColumnFirst) Antenna spacing: (dv = 0.8, dh = 0.4) setB design: Column shift: 2 | 32, (4 x 8, arrangement: ColumnFirst) Antenna spacing: (dv = 0.8, dh = 0.4) setB design: Column shift: 1 | Case 2, common mode measurement error | 32 | F8 | 1/4 | For training, column shift: 2 2,4,9,11,18,20,25,27 For test, column shift: 1 5,7,14,16,21,23,30,32 | Best Rx beam | L1-RSRPs of Set B | Probablities of Top-1 beam for all Tx beams in Set A | Top-1 genie-aided beam ID | Fully connected network | around 0.05 million parameters |  |  | 75k | 25k | 10.9%/23.7% | 15.4%/34.0% | top-2/1(%): 19.9%/38.3%, top-3/1(%): 30.7%/52.7%, top-4/1(%): 41.8%/65.8%,
Apple (R1-2308260) | 32, (4 x 8, arrangement: ColumnFirst) Antenna spacing: (dv = 0.8, dh = 0.4) setB design: Column shift: 2 | 32, (4 x 8, arrangement: ColumnFirst) Antenna spacing: (dv = 0.8, dh = 0.4) setB design: Column shift: 2 | Case 2, common mode measurement error | 32 | F8 | 1/4 | For training, column shift: 2 2,4,9,11,18,20,25,27 For test, column shift: 2 2,4,9,11,18,20,25,27 | Best Rx beam | L1-RSRPs of Set B | Probablities of Top-1 beam for all Tx beams in Set A | Top-1 genie-aided beam ID | Fully connected network | around 0.05 million parameters |  |  | 75k | 25k | 80.6%/26.1% | 89.0%/36.6% | top-2/1(%): 95.2%/39.8%, top-3/1(%): 98.2%/53.4%, top-4/1(%): 99.2%/68.4%,
Apple (R1-2308260) | 32, (4 x 8, arrangement: ColumnFirst) Antenna spacing: (dv = 0.8, dh = 0.4) setB design: Column shift: 2 | 32, (4 x 8, arrangement: ColumnFirst) Antenna spacing: (dv = 0.8, dh = 0.4) setB design: Column shift: 3 | Case 2, common mode measurement error | 32 | F8 | 1/4 | For training, column shift: 2 2,4,9,11,18,20,25,27 For test, column shift: 3 6,8,13,15,22,24,29,31 | Best Rx beam | L1-RSRPs of Set B | Probablities of Top-1 beam for all Tx beams in Set A | Top-1 genie-aided beam ID | Fully connected network | around 0.05 million parameters |  |  | 75k | 25k | 20.3%/23.5% | 26.0%/33.8% | top-2/1(%): 40.9%/38.0%, top-3/1(%): 55.6%/53.1%, top-4/1(%): 68.5%/66.0%,
Apple (R1-2308260) | 32, (4 x 8, arrangement: ColumnFirst) Antenna spacing: (dv = 0.8, dh = 0.4) setB design: Column shift: 2 | 32, (4 x 8, arrangement: RowFirst) Antenna spacing: (dv = 0.5, dh = 0.5) setB design: Column shift: 0 | Case 2, common mode measurement error | 32 | F8 | 1/4 | For training, column shift: 2 2,4,9,11,18,20,25,27 For test, column shift: 0 1,3,10,12,17,19,26,28 | Best Rx beam | L1-RSRPs of Set B | Probablities of Top-1 beam for all Tx beams in Set A | Top-1 genie-aided beam ID | Fully connected network | around 0.05 million parameters |  |  | 75k | 25k | 2.6%/25.4% | 4.3%/37.7% | top-2/1(%): 7.4%/39.2%, top-3/1(%): 15.2%/53.1%, top-4/1(%): 20.4%/64.9%,
Apple (R1-2308260) | 32, (4 x 8, arrangement: ColumnFirst) Antenna spacing: (dv = 0.8, dh = 0.4) setB design: Column shift: 2 | 32, (4 x 8, arrangement: RowFirst) Antenna spacing: (dv = 0.5, dh = 0.5) setB design: Column shift: 1 | Case 2, common mode measurement error | 32 | F8 | 1/4 | For training, column shift: 2 2,4,9,11,18,20,25,27 For test, column shift: 1 5,7,14,16,21,23,30,32 | Best Rx beam | L1-RSRPs of Set B | Probablities of Top-1 beam for all Tx beams in Set A | Top-1 genie-aided beam ID | Fully connected network | around 0.05 million parameters |  |  | 75k | 25k | 6.4%/24.8% | 9.9%/36.3% | top-2/1(%): 8.5%/38.8%, top-3/1(%): 12.9%/52.6%, top-4/1(%): 15.2%/65.1%,
Apple (R1-2308260) | 32, (4 x 8, arrangement: ColumnFirst) Antenna spacing: (dv = 0.8, dh = 0.4) setB design: Column shift: 2 | 32, (4 x 8, arrangement: RowFirst) Antenna spacing: (dv = 0.5, dh = 0.5) setB design: Column shift: 2 | Case 2, common mode measurement error | 32 | F8 | 1/4 | For training, column shift: 2 2,4,9,11,18,20,25,27 For test, column shift: 2 2,4,9,11,18,20,25,27 | Best Rx beam | L1-RSRPs of Set B | Probablities of Top-1 beam for all Tx beams in Set A | Top-1 genie-aided beam ID | Fully connected network | around 0.05 million parameters |  |  | 75k | 25k | 9.0%/24.7% | 13.0%/36.9% | top-2/1(%): 13.0%/38.1%, top-3/1(%): 17.1%/51.8%, top-4/1(%): 23.0%/66.0%,
Apple (R1-2308260) | 32, (4 x 8, arrangement: ColumnFirst) Antenna spacing: (dv = 0.8, dh = 0.4) setB design: Column shift: 2 | 32, (4 x 8, arrangement: RowFirst) Antenna spacing: (dv = 0.5, dh = 0.5) setB design: Column shift: 3 | Case 2, common mode measurement error | 32 | F8 | 1/4 | For training, column shift: 2 2,4,9,11,18,20,25,27 For test, column shift: 3 6,8,13,15,22,24,29,31 | Best Rx beam | L1-RSRPs of Set B | Probablities of Top-1 beam for all Tx beams in Set A | Top-1 genie-aided beam ID | Fully connected network | around 0.05 million parameters |  |  | 75k | 25k | 4.2%/24.8% | 6.4%/36.2% | top-2/1(%): 9.9%/39.1%, top-3/1(%): 16.5%/52.4%, top-4/1(%): 21.2%/65.2%,
Apple (R1-2308260) | 32, (4 x 8, arrangement: ColumnFirst) Antenna spacing: (dv = 0.8, dh = 0.4) setB design: Column shift: 3 | 32, (4 x 8, arrangement: ColumnFirst) Antenna spacing: (dv = 0.8, dh = 0.4) setB design: Column shift: 3 | Case 1, common mode measurement error | 32 | F8 | 1/4 | For training, column shift: 3 6,8,13,15,22,24,29,31 For test, column shift: 3 6,8,13,15,22,24,29,31 | Best Rx beam | L1-RSRPs of Set B | Probablities of Top-1 beam for all Tx beams in Set A | Top-1 genie-aided beam ID | Fully connected network | around 0.05 million parameters |  |  | 75k | 25k | 80.8%/23.5% | 89.2%/33.8% | top-2/1(%): 95.1%/38.0%, top-3/1(%): 98.1%/53.1%, top-4/1(%): 99.2%/66.0%,
Apple (R1-2308260) | 32, (4 x 8, arrangement: ColumnFirst) Antenna spacing: (dv = 0.8, dh = 0.4) setB design: Column shift: 3 | 32, (4 x 8, arrangement: ColumnFirst) Antenna spacing: (dv = 0.5, dh = 0.5) setB design: Column shift: 0 | Case 2, common mode measurement error | 32 | F8 | 1/4 | For training, column shift: 3 6,8,13,15,22,24,29,31 For test, column shift: 0 1,3,10,12,17,19,26,28 | Best Rx beam | L1-RSRPs of Set B | Probablities of Top-1 beam for all Tx beams in Set A | Top-1 genie-aided beam ID | Fully connected network | around 0.05 million parameters |  |  | 75k | 25k | 12.2%/25.4% | 18.4%/37.7% | top-2/1(%): 17.9%/39.3%, top-3/1(%): 22.6%/53.0%, top-4/1(%): 29.9%/64.7%,
Apple (R1-2308260) | 32, (4 x 8, arrangement: ColumnFirst) Antenna spacing: (dv = 0.8, dh = 0.4) setB design: Column shift: 3 | 32, (4 x 8, arrangement: ColumnFirst) Antenna spacing: (dv = 0.5, dh = 0.5) setB design: Column shift: 1 | Case 2, common mode measurement error | 32 | F8 | 1/4 | For training, column shift: 3 6,8,13,15,22,24,29,31 For test, column shift: 1 5,7,14,16,21,23,30,32 | Best Rx beam | L1-RSRPs of Set B | Probablities of Top-1 beam for all Tx beams in Set A | Top-1 genie-aided beam ID | Fully connected network | around 0.05 million parameters |  |  | 75k | 25k | 23.1%/24.9% | 33.8%/36.3% | top-2/1(%): 36.3%/38.7%, top-3/1(%): 48.0%/52.2%, top-4/1(%): 58.0%/64.7%,
Apple (R1-2308260) | 32, (4 x 8, arrangement: ColumnFirst) Antenna spacing: (dv = 0.8, dh = 0.4) setB design: Column shift: 3 | 32, (4 x 8, arrangement: ColumnFirst) Antenna spacing: (dv = 0.5, dh = 0.5) setB design: Column shift: 2 | Case 2, common mode measurement error | 32 | F8 | 1/4 | For training, column shift: 3 6,8,13,15,22,24,29,31 For test, column shift: 2 2,4,9,11,18,20,25,27 | Best Rx beam | L1-RSRPs of Set B | Probablities of Top-1 beam for all Tx beams in Set A | Top-1 genie-aided beam ID | Fully connected network | around 0.05 million parameters |  |  | 75k | 25k | 15.7%/24.6% | 22.7%/36.9% | top-2/1(%): 36.2%/38.5%, top-3/1(%): 48.8%/52.2%, top-4/1(%): 62.2%/66.1%,
Apple (R1-2308260) | 32, (4 x 8, arrangement: ColumnFirst) Antenna spacing: (dv = 0.8, dh = 0.4) setB design: Column shift: 3 | 32, (4 x 8, arrangement: ColumnFirst) Antenna spacing: (dv = 0.5, dh = 0.5) setB design: Column shift: 3 | Case 2, common mode measurement error | 32 | F8 | 1/4 | For training, column shift: 3 6,8,13,15,22,24,29,31 For test, column shift: 3 6,8,13,15,22,24,29,31 | Best Rx beam | L1-RSRPs of Set B | Probablities of Top-1 beam for all Tx beams in Set A | Top-1 genie-aided beam ID | Fully connected network | around 0.05 million parameters |  |  | 75k | 25k | 50.2%/24.8% | 65.5%/36.2% | top-2/1(%): 75.9%/39.5%, top-3/1(%): 85.0%/53.0%, top-4/1(%): 90.4%/65.5%,
Apple (R1-2308260) | 32, (4 x 8, arrangement: ColumnFirst) Antenna spacing: (dv = 0.8, dh = 0.4) setB design: Column shift: 3 | 32, (4 x 8, arrangement: ColumnFirst) Antenna spacing: (dv = 0.8, dh = 0.4) setB design: Column shift: 0 | Case 2, common mode measurement error | 32 | F8 | 1/4 | For training, column shift: 3 6,8,13,15,22,24,29,31 For test, column shift: 0 1,3,10,12,17,19,26,28 | Best Rx beam | L1-RSRPs of Set B | Probablities of Top-1 beam for all Tx beams in Set A | Top-1 genie-aided beam ID | Fully connected network | around 0.05 million parameters |  |  | 75k | 25k | 15.8%/25.7% | 21.2%/36.0% | top-2/1(%): 23.6%/38.9%, top-3/1(%): 31.7%/52.2%, top-4/1(%): 40.8%/66.5%,
Apple (R1-2308260) | 32, (4 x 8, arrangement: ColumnFirst) Antenna spacing: (dv = 0.8, dh = 0.4) setB design: Column shift: 3 | 32, (4 x 8, arrangement: ColumnFirst) Antenna spacing: (dv = 0.8, dh = 0.4) setB design: Column shift: 1 | Case 2, common mode measurement error | 32 | F8 | 1/4 | For training, column shift: 3 6,8,13,15,22,24,29,31 For test, column shift: 1 5,7,14,16,21,23,30,32 | Best Rx beam | L1-RSRPs of Set B | Probablities of Top-1 beam for all Tx beams in Set A | Top-1 genie-aided beam ID | Fully connected network | around 0.05 million parameters |  |  | 75k | 25k | 34.8%/23.7% | 45.0%/34.0% | top-2/1(%): 50.1%/38.3%, top-3/1(%): 59.2%/52.7%, top-4/1(%): 69.0%/65.8%,
Apple (R1-2308260) | 32, (4 x 8, arrangement: ColumnFirst) Antenna spacing: (dv = 0.8, dh = 0.4) setB design: Column shift: 3 | 32, (4 x 8, arrangement: ColumnFirst) Antenna spacing: (dv = 0.8, dh = 0.4) setB design: Column shift: 2 | Case 2, common mode measurement error | 32 | F8 | 1/4 | For training, column shift: 3 6,8,13,15,22,24,29,31 For test, column shift: 2 2,4,9,11,18,20,25,27 | Best Rx beam | L1-RSRPs of Set B | Probablities of Top-1 beam for all Tx beams in Set A | Top-1 genie-aided beam ID | Fully connected network | around 0.05 million parameters |  |  | 75k | 25k | 21.7%/26.1% | 27.9%/36.6% | top-2/1(%): 47.5%/39.8%, top-3/1(%): 61.2%/53.4%, top-4/1(%): 74.3%/68.4%,
Apple (R1-2308260) | 32, (4 x 8, arrangement: ColumnFirst) Antenna spacing: (dv = 0.8, dh = 0.4) setB design: Column shift: 3 | 32, (4 x 8, arrangement: ColumnFirst) Antenna spacing: (dv = 0.8, dh = 0.4) setB design: Column shift: 3 | Case 2, common mode measurement error | 32 | F8 | 1/4 | For training, column shift: 3 6,8,13,15,22,24,29,31 For test, column shift: 3 6,8,13,15,22,24,29,31 | Best Rx beam | L1-RSRPs of Set B | Probablities of Top-1 beam for all Tx beams in Set A | Top-1 genie-aided beam ID | Fully connected network | around 0.05 million parameters |  |  | 75k | 25k | 80.8%/23.5% | 89.2%/33.8% | top-2/1(%): 95.1%/38.0%, top-3/1(%): 98.1%/53.1%, top-4/1(%): 99.2%/66.0%,
Apple (R1-2308260) | 32, (4 x 8, arrangement: ColumnFirst) Antenna spacing: (dv = 0.8, dh = 0.4) setB design: Column shift: 3 | 32, (4 x 8, arrangement: RowFirst) Antenna spacing: (dv = 0.5, dh = 0.5) setB design: Column shift: 0 | Case 2, common mode measurement error | 32 | F8 | 1/4 | For training, column shift: 3 6,8,13,15,22,24,29,31 For test, column shift: 0 1,3,10,12,17,19,26,28 | Best Rx beam | L1-RSRPs of Set B | Probablities of Top-1 beam for all Tx beams in Set A | Top-1 genie-aided beam ID | Fully connected network | around 0.05 million parameters |  |  | 75k | 25k | 5.5%/25.4% | 7.6%/37.7% | top-2/1(%): 10.6%/39.2%, top-3/1(%): 14.8%/53.1%, top-4/1(%): 20.0%/64.9%,
Apple (R1-2308260) | 32, (4 x 8, arrangement: ColumnFirst) Antenna spacing: (dv = 0.8, dh = 0.4) setB design: Column shift: 3 | 32, (4 x 8, arrangement: RowFirst) Antenna spacing: (dv = 0.5, dh = 0.5) setB design: Column shift: 1 | Case 2, common mode measurement error | 32 | F8 | 1/4 | For training, column shift: 3 6,8,13,15,22,24,29,31 For test, column shift: 1 5,7,14,16,21,23,30,32 | Best Rx beam | L1-RSRPs of Set B | Probablities of Top-1 beam for all Tx beams in Set A | Top-1 genie-aided beam ID | Fully connected network | around 0.05 million parameters |  |  | 75k | 25k | 3.0%/24.8% | 4.2%/36.3% | top-2/1(%): 9.1%/38.8%, top-3/1(%): 12.7%/52.6%, top-4/1(%): 16.3%/65.1%,
Apple (R1-2308260) | 32, (4 x 8, arrangement: ColumnFirst) Antenna spacing: (dv = 0.8, dh = 0.4) setB design: Column shift: 3 | 32, (4 x 8, arrangement: RowFirst) Antenna spacing: (dv = 0.5, dh = 0.5) setB design: Column shift: 2 | Case 2, common mode measurement error | 32 | F8 | 1/4 | For training, column shift: 3 6,8,13,15,22,24,29,31 For test, column shift: 2 2,4,9,11,18,20,25,27 | Best Rx beam | L1-RSRPs of Set B | Probablities of Top-1 beam for all Tx beams in Set A | Top-1 genie-aided beam ID | Fully connected network | around 0.05 million parameters |  |  | 75k | 25k | 5.8%/24.7% | 8.0%/36.9% | top-2/1(%): 16.2%/38.1%, top-3/1(%): 23.1%/51.8%, top-4/1(%): 31.4%/66.0%,
Apple (R1-2308260) | 32, (4 x 8, arrangement: ColumnFirst) Antenna spacing: (dv = 0.8, dh = 0.4) setB design: Column shift: 3 | 32, (4 x 8, arrangement: RowFirst) Antenna spacing: (dv = 0.5, dh = 0.5) setB design: Column shift: 3 | Case 2, common mode measurement error | 32 | F8 | 1/4 | For training, column shift: 3 6,8,13,15,22,24,29,31 For test, column shift: 3 6,8,13,15,22,24,29,31 | Best Rx beam | L1-RSRPs of Set B | Probablities of Top-1 beam for all Tx beams in Set A | Top-1 genie-aided beam ID | Fully connected network | around 0.05 million parameters |  |  | 75k | 25k | 7.5%/24.8% | 11.4%/36.2% | top-2/1(%): 15.5%/39.1%, top-3/1(%): 21.8%/52.4%, top-4/1(%): 28.6%/65.2%,
Apple (R1-2308260) | 32, (4 x 8, arrangement: RowFirst) Antenna spacing: (dv = 0.5, dh = 0.5) setB design: Column shift: 0 | 32, (4 x 8, arrangement: RowFirst) Antenna spacing: (dv = 0.5, dh = 0.5) setB design: Column shift: 0 | Case 1, common mode measurement error | 32 | F8 | 1/4 | For training, column shift: 0 1,3,10,12,17,19,26,28 For test, column shift: 0 1,3,10,12,17,19,26,28 | Best Rx beam | L1-RSRPs of Set B | Probablities of Top-1 beam for all Tx beams in Set A | Top-1 genie-aided beam ID | Fully connected network | around 0.05 million parameters |  |  | 75k | 25k | 79.9%/25.4% | 88.2%/37.7% | top-2/1(%): 94.8%/39.2%, top-3/1(%): 98.1%/53.1%, top-4/1(%): 99.2%/64.9%,
Apple (R1-2308260) | 32, (4 x 8, arrangement: RowFirst) Antenna spacing: (dv = 0.5, dh = 0.5) setB design: Column shift: 0 | 32, (4 x 8, arrangement: ColumnFirst) Antenna spacing: (dv = 0.5, dh = 0.5) setB design: Column shift: 0 | Case 2, common mode measurement error | 32 | F8 | 1/4 | For training, column shift: 0 1,3,10,12,17,19,26,28 For test, column shift: 0 1,3,10,12,17,19,26,28 | Best Rx beam | L1-RSRPs of Set B | Probablities of Top-1 beam for all Tx beams in Set A | Top-1 genie-aided beam ID | Fully connected network | around 0.05 million parameters |  |  | 75k | 25k | 17.3%/25.4% | 24.2%/37.7% | top-2/1(%): 32.4%/39.3%, top-3/1(%): 38.7%/53.0%, top-4/1(%): 43.7%/64.7%,
Apple (R1-2308260) | 32, (4 x 8, arrangement: RowFirst) Antenna spacing: (dv = 0.5, dh = 0.5) setB design: Column shift: 0 | 32, (4 x 8, arrangement: ColumnFirst) Antenna spacing: (dv = 0.5, dh = 0.5) setB design: Column shift: 1 | Case 2, common mode measurement error | 32 | F8 | 1/4 | For training, column shift: 0 1,3,10,12,17,19,26,28 For test, column shift: 1 5,7,14,16,21,23,30,32 | Best Rx beam | L1-RSRPs of Set B | Probablities of Top-1 beam for all Tx beams in Set A | Top-1 genie-aided beam ID | Fully connected network | around 0.05 million parameters |  |  | 75k | 25k | 15.6%/24.9% | 21.2%/36.3% | top-2/1(%): 28.2%/38.7%, top-3/1(%): 35.7%/52.2%, top-4/1(%): 40.7%/64.7%,
Apple (R1-2308260) | 32, (4 x 8, arrangement: RowFirst) Antenna spacing: (dv = 0.5, dh = 0.5) setB design: Column shift: 0 | 32, (4 x 8, arrangement: ColumnFirst) Antenna spacing: (dv = 0.5, dh = 0.5) setB design: Column shift: 2 | Case 2, common mode measurement error | 32 | F8 | 1/4 | For training, column shift: 0 1,3,10,12,17,19,26,28 For test, column shift: 2 2,4,9,11,18,20,25,27 | Best Rx beam | L1-RSRPs of Set B | Probablities of Top-1 beam for all Tx beams in Set A | Top-1 genie-aided beam ID | Fully connected network | around 0.05 million parameters |  |  | 75k | 25k | 3.1%/24.6% | 6.0%/36.9% | top-2/1(%): 8.4%/38.5%, top-3/1(%): 16.2%/52.2%, top-4/1(%): 22.4%/66.1%,
Apple (R1-2308260) | 32, (4 x 8, arrangement: RowFirst) Antenna spacing: (dv = 0.5, dh = 0.5) setB design: Column shift: 0 | 32, (4 x 8, arrangement: ColumnFirst) Antenna spacing: (dv = 0.5, dh = 0.5) setB design: Column shift: 3 | Case 2, common mode measurement error | 32 | F8 | 1/4 | For training, column shift: 0 1,3,10,12,17,19,26,28 For test, column shift: 3 6,8,13,15,22,24,29,31 | Best Rx beam | L1-RSRPs of Set B | Probablities of Top-1 beam for all Tx beams in Set A | Top-1 genie-aided beam ID | Fully connected network | around 0.05 million parameters |  |  | 75k | 25k | 3.2%/24.8% | 6.0%/36.2% | top-2/1(%): 7.2%/39.5%, top-3/1(%): 13.9%/53.0%, top-4/1(%): 19.4%/65.5%,
Apple (R1-2308260) | 32, (4 x 8, arrangement: RowFirst) Antenna spacing: (dv = 0.5, dh = 0.5) setB design: Column shift: 0 | 32, (4 x 8, arrangement: ColumnFirst) Antenna spacing: (dv = 0.8, dh = 0.4) setB design: Column shift: 0 | Case 2, common mode measurement error | 32 | F8 | 1/4 | For training, column shift: 0 1,3,10,12,17,19,26,28 For test, column shift: 0 1,3,10,12,17,19,26,28 | Best Rx beam | L1-RSRPs of Set B | Probablities of Top-1 beam for all Tx beams in Set A | Top-1 genie-aided beam ID | Fully connected network | around 0.05 million parameters |  |  | 75k | 25k | 9.4%/25.7% | 13.6%/36.0% | top-2/1(%): 21.2%/38.9%, top-3/1(%): 27.5%/52.2%, top-4/1(%): 32.7%/66.5%,
Apple (R1-2308260) | 32, (4 x 8, arrangement: RowFirst) Antenna spacing: (dv = 0.5, dh = 0.5) setB design: Column shift: 0 | 32, (4 x 8, arrangement: ColumnFirst) Antenna spacing: (dv = 0.8, dh = 0.4) setB design: Column shift: 1 | Case 2, common mode measurement error | 32 | F8 | 1/4 | For training, column shift: 0 1,3,10,12,17,19,26,28 For test, column shift: 1 5,7,14,16,21,23,30,32 | Best Rx beam | L1-RSRPs of Set B | Probablities of Top-1 beam for all Tx beams in Set A | Top-1 genie-aided beam ID | Fully connected network | around 0.05 million parameters |  |  | 75k | 25k | 7.9%/23.7% | 11.5%/34.0% | top-2/1(%): 17.0%/38.3%, top-3/1(%): 24.5%/52.7%, top-4/1(%): 29.1%/65.8%,
Apple (R1-2308260) | 32, (4 x 8, arrangement: RowFirst) Antenna spacing: (dv = 0.5, dh = 0.5) setB design: Column shift: 0 | 32, (4 x 8, arrangement: ColumnFirst) Antenna spacing: (dv = 0.8, dh = 0.4) setB design: Column shift: 2 | Case 2, common mode measurement error | 32 | F8 | 1/4 | For training, column shift: 0 1,3,10,12,17,19,26,28 For test, column shift: 2 2,4,9,11,18,20,25,27 | Best Rx beam | L1-RSRPs of Set B | Probablities of Top-1 beam for all Tx beams in Set A | Top-1 genie-aided beam ID | Fully connected network | around 0.05 million parameters |  |  | 75k | 25k | 2.7%/26.1% | 5.1%/36.6% | top-2/1(%): 8.3%/39.8%, top-3/1(%): 14.9%/53.4%, top-4/1(%): 21.6%/68.4%,
Apple (R1-2308260) | 32, (4 x 8, arrangement: RowFirst) Antenna spacing: (dv = 0.5, dh = 0.5) setB design: Column shift: 0 | 32, (4 x 8, arrangement: ColumnFirst) Antenna spacing: (dv = 0.8, dh = 0.4) setB design: Column shift: 3 | Case 2, common mode measurement error | 32 | F8 | 1/4 | For training, column shift: 0 1,3,10,12,17,19,26,28 For test, column shift: 3 6,8,13,15,22,24,29,31 | Best Rx beam | L1-RSRPs of Set B | Probablities of Top-1 beam for all Tx beams in Set A | Top-1 genie-aided beam ID | Fully connected network | around 0.05 million parameters |  |  | 75k | 25k | 2.9%/23.5% | 4.4%/33.8% | top-2/1(%): 7.6%/38.0%, top-3/1(%): 12.5%/53.1%, top-4/1(%): 16.1%/66.0%,
Apple (R1-2308260) | 32, (4 x 8, arrangement: RowFirst) Antenna spacing: (dv = 0.5, dh = 0.5) setB design: Column shift: 0 | 32, (4 x 8, arrangement: RowFirst) Antenna spacing: (dv = 0.5, dh = 0.5) setB design: Column shift: 0 | Case 2, common mode measurement error | 32 | F8 | 1/4 | For training, column shift: 0 1,3,10,12,17,19,26,28 For test, column shift: 0 1,3,10,12,17,19,26,28 | Best Rx beam | L1-RSRPs of Set B | Probablities of Top-1 beam for all Tx beams in Set A | Top-1 genie-aided beam ID | Fully connected network | around 0.05 million parameters |  |  | 75k | 25k | 79.9%/25.4% | 88.2%/37.7% | top-2/1(%): 94.8%/39.2%, top-3/1(%): 98.1%/53.1%, top-4/1(%): 99.2%/64.9%,
Apple (R1-2308260) | 32, (4 x 8, arrangement: RowFirst) Antenna spacing: (dv = 0.5, dh = 0.5) setB design: Column shift: 0 | 32, (4 x 8, arrangement: RowFirst) Antenna spacing: (dv = 0.5, dh = 0.5) setB design: Column shift: 1 | Case 2, common mode measurement error | 32 | F8 | 1/4 | For training, column shift: 0 1,3,10,12,17,19,26,28 For test, column shift: 1 5,7,14,16,21,23,30,32 | Best Rx beam | L1-RSRPs of Set B | Probablities of Top-1 beam for all Tx beams in Set A | Top-1 genie-aided beam ID | Fully connected network | around 0.05 million parameters |  |  | 75k | 25k | 21.9%/24.8% | 27.3%/36.3% | top-2/1(%): 46.4%/38.8%, top-3/1(%): 63.1%/52.6%, top-4/1(%): 73.9%/65.1%,
Apple (R1-2308260) | 32, (4 x 8, arrangement: RowFirst) Antenna spacing: (dv = 0.5, dh = 0.5) setB design: Column shift: 0 | 32, (4 x 8, arrangement: RowFirst) Antenna spacing: (dv = 0.5, dh = 0.5) setB design: Column shift: 2 | Case 2, common mode measurement error | 32 | F8 | 1/4 | For training, column shift: 0 1,3,10,12,17,19,26,28 For test, column shift: 2 2,4,9,11,18,20,25,27 | Best Rx beam | L1-RSRPs of Set B | Probablities of Top-1 beam for all Tx beams in Set A | Top-1 genie-aided beam ID | Fully connected network | around 0.05 million parameters |  |  | 75k | 25k | 10.5%/24.7% | 13.3%/36.9% | top-2/1(%): 22.6%/38.1%, top-3/1(%): 36.6%/51.8%, top-4/1(%): 46.6%/66.0%,
Apple (R1-2308260) | 32, (4 x 8, arrangement: RowFirst) Antenna spacing: (dv = 0.5, dh = 0.5) setB design: Column shift: 0 | 32, (4 x 8, arrangement: RowFirst) Antenna spacing: (dv = 0.5, dh = 0.5) setB design: Column shift: 3 | Case 2, common mode measurement error | 32 | F8 | 1/4 | For training, column shift: 0 1,3,10,12,17,19,26,28 For test, column shift: 3 6,8,13,15,22,24,29,31 | Best Rx beam | L1-RSRPs of Set B | Probablities of Top-1 beam for all Tx beams in Set A | Top-1 genie-aided beam ID | Fully connected network | around 0.05 million parameters |  |  | 75k | 25k | 13.9%/24.8% | 17.5%/36.2% | top-2/1(%): 32.9%/39.1%, top-3/1(%): 47.2%/52.4%, top-4/1(%): 56.9%/65.2%,
Apple (R1-2308260) | 32, (4 x 8, arrangement: RowFirst) Antenna spacing: (dv = 0.5, dh = 0.5) setB design: Column shift: 1 | 32, (4 x 8, arrangement: RowFirst) Antenna spacing: (dv = 0.5, dh = 0.5) setB design: Column shift: 1 | Case 1, common mode measurement error | 32 | F8 | 1/4 | For training, column shift: 1 5,7,14,16,21,23,30,32 For test, column shift: 1 5,7,14,16,21,23,30,32 | Best Rx beam | L1-RSRPs of Set B | Probablities of Top-1 beam for all Tx beams in Set A | Top-1 genie-aided beam ID | Fully connected network | around 0.05 million parameters |  |  | 75k | 25k | 79.5%/24.8% | 87.6%/36.3% | top-2/1(%): 94.8%/38.8%, top-3/1(%): 98.2%/52.6%, top-4/1(%): 99.3%/65.1%,
Apple (R1-2308260) | 32, (4 x 8, arrangement: RowFirst) Antenna spacing: (dv = 0.5, dh = 0.5) setB design: Column shift: 1 | 32, (4 x 8, arrangement: ColumnFirst) Antenna spacing: (dv = 0.5, dh = 0.5) setB design: Column shift: 0 | Case 2, common mode measurement error | 32 | F8 | 1/4 | For training, column shift: 1 5,7,14,16,21,23,30,32 For test, column shift: 0 1,3,10,12,17,19,26,28 | Best Rx beam | L1-RSRPs of Set B | Probablities of Top-1 beam for all Tx beams in Set A | Top-1 genie-aided beam ID | Fully connected network | around 0.05 million parameters |  |  | 75k | 25k | 8.0%/25.4% | 11.9%/37.7% | top-2/1(%): 18.6%/39.3%, top-3/1(%): 25.5%/53.0%, top-4/1(%): 30.9%/64.7%,
Apple (R1-2308260) | 32, (4 x 8, arrangement: RowFirst) Antenna spacing: (dv = 0.5, dh = 0.5) setB design: Column shift: 1 | 32, (4 x 8, arrangement: ColumnFirst) Antenna spacing: (dv = 0.5, dh = 0.5) setB design: Column shift: 1 | Case 2, common mode measurement error | 32 | F8 | 1/4 | For training, column shift: 1 5,7,14,16,21,23,30,32 For test, column shift: 1 5,7,14,16,21,23,30,32 | Best Rx beam | L1-RSRPs of Set B | Probablities of Top-1 beam for all Tx beams in Set A | Top-1 genie-aided beam ID | Fully connected network | around 0.05 million parameters |  |  | 75k | 25k | 6.5%/24.9% | 9.9%/36.3% | top-2/1(%): 16.0%/38.7%, top-3/1(%): 24.7%/52.2%, top-4/1(%): 31.9%/64.7%,
Apple (R1-2308260) | 32, (4 x 8, arrangement: RowFirst) Antenna spacing: (dv = 0.5, dh = 0.5) setB design: Column shift: 1 | 32, (4 x 8, arrangement: ColumnFirst) Antenna spacing: (dv = 0.5, dh = 0.5) setB design: Column shift: 2 | Case 2, common mode measurement error | 32 | F8 | 1/4 | For training, column shift: 1 5,7,14,16,21,23,30,32 For test, column shift: 2 2,4,9,11,18,20,25,27 | Best Rx beam | L1-RSRPs of Set B | Probablities of Top-1 beam for all Tx beams in Set A | Top-1 genie-aided beam ID | Fully connected network | around 0.05 million parameters |  |  | 75k | 25k | 1.9%/24.6% | 3.7%/36.9% | top-2/1(%): 5.0%/38.5%, top-3/1(%): 12.5%/52.2%, top-4/1(%): 17.4%/66.1%,
Apple (R1-2308260) | 32, (4 x 8, arrangement: RowFirst) Antenna spacing: (dv = 0.5, dh = 0.5) setB design: Column shift: 1 | 32, (4 x 8, arrangement: ColumnFirst) Antenna spacing: (dv = 0.5, dh = 0.5) setB design: Column shift: 3 | Case 2, common mode measurement error | 32 | F8 | 1/4 | For training, column shift: 1 5,7,14,16,21,23,30,32 For test, column shift: 3 6,8,13,15,22,24,29,31 | Best Rx beam | L1-RSRPs of Set B | Probablities of Top-1 beam for all Tx beams in Set A | Top-1 genie-aided beam ID | Fully connected network | around 0.05 million parameters |  |  | 75k | 25k | 1.8%/24.8% | 2.5%/36.2% | top-2/1(%): 5.4%/39.5%, top-3/1(%): 9.9%/53.0%, top-4/1(%): 13.7%/65.5%,
Apple (R1-2308260) | 32, (4 x 8, arrangement: RowFirst) Antenna spacing: (dv = 0.5, dh = 0.5) setB design: Column shift: 1 | 32, (4 x 8, arrangement: ColumnFirst) Antenna spacing: (dv = 0.8, dh = 0.4) setB design: Column shift: 0 | Case 2, common mode measurement error | 32 | F8 | 1/4 | For training, column shift: 1 5,7,14,16,21,23,30,32 For test, column shift: 0 1,3,10,12,17,19,26,28 | Best Rx beam | L1-RSRPs of Set B | Probablities of Top-1 beam for all Tx beams in Set A | Top-1 genie-aided beam ID | Fully connected network | around 0.05 million parameters |  |  | 75k | 25k | 2.6%/25.7% | 5.0%/36.0% | top-2/1(%): 8.1%/38.9%, top-3/1(%): 15.3%/52.2%, top-4/1(%): 25.9%/66.5%,
Apple (R1-2308260) | 32, (4 x 8, arrangement: RowFirst) Antenna spacing: (dv = 0.5, dh = 0.5) setB design: Column shift: 1 | 32, (4 x 8, arrangement: ColumnFirst) Antenna spacing: (dv = 0.8, dh = 0.4) setB design: Column shift: 1 | Case 2, common mode measurement error | 32 | F8 | 1/4 | For training, column shift: 1 5,7,14,16,21,23,30,32 For test, column shift: 1 5,7,14,16,21,23,30,32 | Best Rx beam | L1-RSRPs of Set B | Probablities of Top-1 beam for all Tx beams in Set A | Top-1 genie-aided beam ID | Fully connected network | around 0.05 million parameters |  |  | 75k | 25k | 4.5%/23.7% | 6.6%/34.0% | top-2/1(%): 11.1%/38.3%, top-3/1(%): 18.0%/52.7%, top-4/1(%): 27.7%/65.8%,
Apple (R1-2308260) | 32, (4 x 8, arrangement: RowFirst) Antenna spacing: (dv = 0.5, dh = 0.5) setB design: Column shift: 1 | 32, (4 x 8, arrangement: ColumnFirst) Antenna spacing: (dv = 0.8, dh = 0.4) setB design: Column shift: 2 | Case 2, common mode measurement error | 32 | F8 | 1/4 | For training, column shift: 1 5,7,14,16,21,23,30,32 For test, column shift: 2 2,4,9,11,18,20,25,27 | Best Rx beam | L1-RSRPs of Set B | Probablities of Top-1 beam for all Tx beams in Set A | Top-1 genie-aided beam ID | Fully connected network | around 0.05 million parameters |  |  | 75k | 25k | 3.0%/26.1% | 4.0%/36.6% | top-2/1(%): 6.9%/39.8%, top-3/1(%): 15.2%/53.4%, top-4/1(%): 21.3%/68.4%,
Apple (R1-2308260) | 32, (4 x 8, arrangement: RowFirst) Antenna spacing: (dv = 0.5, dh = 0.5) setB design: Column shift: 1 | 32, (4 x 8, arrangement: ColumnFirst) Antenna spacing: (dv = 0.8, dh = 0.4) setB design: Column shift: 3 | Case 2, common mode measurement error | 32 | F8 | 1/4 | For training, column shift: 1 5,7,14,16,21,23,30,32 For test, column shift: 3 6,8,13,15,22,24,29,31 | Best Rx beam | L1-RSRPs of Set B | Probablities of Top-1 beam for all Tx beams in Set A | Top-1 genie-aided beam ID | Fully connected network | around 0.05 million parameters |  |  | 75k | 25k | 1.5%/23.5% | 2.3%/33.8% | top-2/1(%): 4.0%/38.0%, top-3/1(%): 7.8%/53.1%, top-4/1(%): 13.5%/66.0%,
Apple (R1-2308260) | 32, (4 x 8, arrangement: RowFirst) Antenna spacing: (dv = 0.5, dh = 0.5) setB design: Column shift: 1 | 32, (4 x 8, arrangement: RowFirst) Antenna spacing: (dv = 0.5, dh = 0.5) setB design: Column shift: 0 | Case 2, common mode measurement error | 32 | F8 | 1/4 | For training, column shift: 1 5,7,14,16,21,23,30,32 For test, column shift: 0 1,3,10,12,17,19,26,28 | Best Rx beam | L1-RSRPs of Set B | Probablities of Top-1 beam for all Tx beams in Set A | Top-1 genie-aided beam ID | Fully connected network | around 0.05 million parameters |  |  | 75k | 25k | 18.5%/25.4% | 23.8%/37.7% | top-2/1(%): 39.6%/39.2%, top-3/1(%): 54.3%/53.1%, top-4/1(%): 68.7%/64.9%,
Apple (R1-2308260) | 32, (4 x 8, arrangement: RowFirst) Antenna spacing: (dv = 0.5, dh = 0.5) setB design: Column shift: 1 | 32, (4 x 8, arrangement: RowFirst) Antenna spacing: (dv = 0.5, dh = 0.5) setB design: Column shift: 1 | Case 2, common mode measurement error | 32 | F8 | 1/4 | For training, column shift: 1 5,7,14,16,21,23,30,32 For test, column shift: 1 5,7,14,16,21,23,30,32 | Best Rx beam | L1-RSRPs of Set B | Probablities of Top-1 beam for all Tx beams in Set A | Top-1 genie-aided beam ID | Fully connected network | around 0.05 million parameters |  |  | 75k | 25k | 79.5%/24.8% | 87.6%/36.3% | top-2/1(%): 94.8%/38.8%, top-3/1(%): 98.2%/52.6%, top-4/1(%): 99.3%/65.1%,
Apple (R1-2308260) | 32, (4 x 8, arrangement: RowFirst) Antenna spacing: (dv = 0.5, dh = 0.5) setB design: Column shift: 1 | 32, (4 x 8, arrangement: RowFirst) Antenna spacing: (dv = 0.5, dh = 0.5) setB design: Column shift: 2 | Case 2, common mode measurement error | 32 | F8 | 1/4 | For training, column shift: 1 5,7,14,16,21,23,30,32 For test, column shift: 2 2,4,9,11,18,20,25,27 | Best Rx beam | L1-RSRPs of Set B | Probablities of Top-1 beam for all Tx beams in Set A | Top-1 genie-aided beam ID | Fully connected network | around 0.05 million parameters |  |  | 75k | 25k | 18.0%/24.7% | 23.1%/36.9% | top-2/1(%): 33.8%/38.1%, top-3/1(%): 47.9%/51.8%, top-4/1(%): 57.9%/66.0%,
Apple (R1-2308260) | 32, (4 x 8, arrangement: RowFirst) Antenna spacing: (dv = 0.5, dh = 0.5) setB design: Column shift: 1 | 32, (4 x 8, arrangement: RowFirst) Antenna spacing: (dv = 0.5, dh = 0.5) setB design: Column shift: 3 | Case 2, common mode measurement error | 32 | F8 | 1/4 | For training, column shift: 1 5,7,14,16,21,23,30,32 For test, column shift: 3 6,8,13,15,22,24,29,31 | Best Rx beam | L1-RSRPs of Set B | Probablities of Top-1 beam for all Tx beams in Set A | Top-1 genie-aided beam ID | Fully connected network | around 0.05 million parameters |  |  | 75k | 25k | 10.1%/24.8% | 13.0%/36.2% | top-2/1(%): 25.1%/39.1%, top-3/1(%): 41.4%/52.4%, top-4/1(%): 51.9%/65.2%,
Apple (R1-2308260) | 32, (4 x 8, arrangement: RowFirst) Antenna spacing: (dv = 0.5, dh = 0.5) setB design: Column shift: 2 | 32, (4 x 8, arrangement: RowFirst) Antenna spacing: (dv = 0.5, dh = 0.5) setB design: Column shift: 2 | Case 1, common mode measurement error | 32 | F8 | 1/4 | For training, column shift: 2 2,4,9,11,18,20,25,27 For test, column shift: 2 2,4,9,11,18,20,25,27 | Best Rx beam | L1-RSRPs of Set B | Probablities of Top-1 beam for all Tx beams in Set A | Top-1 genie-aided beam ID | Fully connected network | around 0.05 million parameters |  |  | 75k | 25k | 78.4%/24.7% | 87.5%/36.9% | top-2/1(%): 94.6%/38.1%, top-3/1(%): 98.0%/51.8%, top-4/1(%): 99.3%/66.0%,
Apple (R1-2308260) | 32, (4 x 8, arrangement: RowFirst) Antenna spacing: (dv = 0.5, dh = 0.5) setB design: Column shift: 2 | 32, (4 x 8, arrangement: ColumnFirst) Antenna spacing: (dv = 0.5, dh = 0.5) setB design: Column shift: 0 | Case 2, common mode measurement error | 32 | F8 | 1/4 | For training, column shift: 2 2,4,9,11,18,20,25,27 For test, column shift: 0 1,3,10,12,17,19,26,28 | Best Rx beam | L1-RSRPs of Set B | Probablities of Top-1 beam for all Tx beams in Set A | Top-1 genie-aided beam ID | Fully connected network | around 0.05 million parameters |  |  | 75k | 25k | 7.7%/25.4% | 15.2%/37.7% | top-2/1(%): 17.0%/39.3%, top-3/1(%): 25.6%/53.0%, top-4/1(%): 31.6%/64.7%,
Apple (R1-2308260) | 32, (4 x 8, arrangement: RowFirst) Antenna spacing: (dv = 0.5, dh = 0.5) setB design: Column shift: 2 | 32, (4 x 8, arrangement: ColumnFirst) Antenna spacing: (dv = 0.5, dh = 0.5) setB design: Column shift: 1 | Case 2, common mode measurement error | 32 | F8 | 1/4 | For training, column shift: 2 2,4,9,11,18,20,25,27 For test, column shift: 1 5,7,14,16,21,23,30,32 | Best Rx beam | L1-RSRPs of Set B | Probablities of Top-1 beam for all Tx beams in Set A | Top-1 genie-aided beam ID | Fully connected network | around 0.05 million parameters |  |  | 75k | 25k | 6.5%/24.9% | 12.4%/36.3% | top-2/1(%): 13.9%/38.7%, top-3/1(%): 21.3%/52.2%, top-4/1(%): 28.2%/64.7%,
Apple (R1-2308260) | 32, (4 x 8, arrangement: RowFirst) Antenna spacing: (dv = 0.5, dh = 0.5) setB design: Column shift: 2 | 32, (4 x 8, arrangement: ColumnFirst) Antenna spacing: (dv = 0.5, dh = 0.5) setB design: Column shift: 2 | Case 2, common mode measurement error | 32 | F8 | 1/4 | For training, column shift: 2 2,4,9,11,18,20,25,27 For test, column shift: 2 2,4,9,11,18,20,25,27 | Best Rx beam | L1-RSRPs of Set B | Probablities of Top-1 beam for all Tx beams in Set A | Top-1 genie-aided beam ID | Fully connected network | around 0.05 million parameters |  |  | 75k | 25k | 15.9%/24.6% | 22.9%/36.9% | top-2/1(%): 30.9%/38.5%, top-3/1(%): 34.9%/52.2%, top-4/1(%): 38.6%/66.1%,
Apple (R1-2308260) | 32, (4 x 8, arrangement: RowFirst) Antenna spacing: (dv = 0.5, dh = 0.5) setB design: Column shift: 2 | 32, (4 x 8, arrangement: ColumnFirst) Antenna spacing: (dv = 0.5, dh = 0.5) setB design: Column shift: 3 | Case 2, common mode measurement error | 32 | F8 | 1/4 | For training, column shift: 2 2,4,9,11,18,20,25,27 For test, column shift: 3 6,8,13,15,22,24,29,31 | Best Rx beam | L1-RSRPs of Set B | Probablities of Top-1 beam for all Tx beams in Set A | Top-1 genie-aided beam ID | Fully connected network | around 0.05 million parameters |  |  | 75k | 25k | 14.2%/24.8% | 19.5%/36.2% | top-2/1(%): 26.7%/39.5%, top-3/1(%): 32.4%/53.0%, top-4/1(%): 37.7%/65.5%,
Apple (R1-2308260) | 32, (4 x 8, arrangement: RowFirst) Antenna spacing: (dv = 0.5, dh = 0.5) setB design: Column shift: 2 | 32, (4 x 8, arrangement: ColumnFirst) Antenna spacing: (dv = 0.8, dh = 0.4) setB design: Column shift: 0 | Case 2, common mode measurement error | 32 | F8 | 1/4 | For training, column shift: 2 2,4,9,11,18,20,25,27 For test, column shift: 0 1,3,10,12,17,19,26,28 | Best Rx beam | L1-RSRPs of Set B | Probablities of Top-1 beam for all Tx beams in Set A | Top-1 genie-aided beam ID | Fully connected network | around 0.05 million parameters |  |  | 75k | 25k | 5.8%/25.7% | 9.8%/36.0% | top-2/1(%): 13.1%/38.9%, top-3/1(%): 19.0%/52.2%, top-4/1(%): 23.8%/66.5%,
Apple (R1-2308260) | 32, (4 x 8, arrangement: RowFirst) Antenna spacing: (dv = 0.5, dh = 0.5) setB design: Column shift: 2 | 32, (4 x 8, arrangement: ColumnFirst) Antenna spacing: (dv = 0.8, dh = 0.4) setB design: Column shift: 1 | Case 2, common mode measurement error | 32 | F8 | 1/4 | For training, column shift: 2 2,4,9,11,18,20,25,27 For test, column shift: 1 5,7,14,16,21,23,30,32 | Best Rx beam | L1-RSRPs of Set B | Probablities of Top-1 beam for all Tx beams in Set A | Top-1 genie-aided beam ID | Fully connected network | around 0.05 million parameters |  |  | 75k | 25k | 7.5%/23.7% | 11.5%/34.0% | top-2/1(%): 14.0%/38.3%, top-3/1(%): 19.3%/52.7%, top-4/1(%): 24.3%/65.8%,
Apple (R1-2308260) | 32, (4 x 8, arrangement: RowFirst) Antenna spacing: (dv = 0.5, dh = 0.5) setB design: Column shift: 2 | 32, (4 x 8, arrangement: ColumnFirst) Antenna spacing: (dv = 0.8, dh = 0.4) setB design: Column shift: 2 | Case 2, common mode measurement error | 32 | F8 | 1/4 | For training, column shift: 2 2,4,9,11,18,20,25,27 For test, column shift: 2 2,4,9,11,18,20,25,27 | Best Rx beam | L1-RSRPs of Set B | Probablities of Top-1 beam for all Tx beams in Set A | Top-1 genie-aided beam ID | Fully connected network | around 0.05 million parameters |  |  | 75k | 25k | 9.4%/26.1% | 14.8%/36.6% | top-2/1(%): 20.9%/39.8%, top-3/1(%): 25.3%/53.4%, top-4/1(%): 29.9%/68.4%,
Apple (R1-2308260) | 32, (4 x 8, arrangement: RowFirst) Antenna spacing: (dv = 0.5, dh = 0.5) setB design: Column shift: 2 | 32, (4 x 8, arrangement: ColumnFirst) Antenna spacing: (dv = 0.8, dh = 0.4) setB design: Column shift: 3 | Case 2, common mode measurement error | 32 | F8 | 1/4 | For training, column shift: 2 2,4,9,11,18,20,25,27 For test, column shift: 3 6,8,13,15,22,24,29,31 | Best Rx beam | L1-RSRPs of Set B | Probablities of Top-1 beam for all Tx beams in Set A | Top-1 genie-aided beam ID | Fully connected network | around 0.05 million parameters |  |  | 75k | 25k | 6.5%/23.5% | 9.7%/33.8% | top-2/1(%): 15.5%/38.0%, top-3/1(%): 19.9%/53.1%, top-4/1(%): 25.2%/66.0%,
Apple (R1-2308260) | 32, (4 x 8, arrangement: RowFirst) Antenna spacing: (dv = 0.5, dh = 0.5) setB design: Column shift: 2 | 32, (4 x 8, arrangement: RowFirst) Antenna spacing: (dv = 0.5, dh = 0.5) setB design: Column shift: 0 | Case 2, common mode measurement error | 32 | F8 | 1/4 | For training, column shift: 2 2,4,9,11,18,20,25,27 For test, column shift: 0 1,3,10,12,17,19,26,28 | Best Rx beam | L1-RSRPs of Set B | Probablities of Top-1 beam for all Tx beams in Set A | Top-1 genie-aided beam ID | Fully connected network | around 0.05 million parameters |  |  | 75k | 25k | 10.6%/25.4% | 14.0%/37.7% | top-2/1(%): 24.4%/39.2%, top-3/1(%): 34.8%/53.1%, top-4/1(%): 43.7%/64.9%,
Apple (R1-2308260) | 32, (4 x 8, arrangement: RowFirst) Antenna spacing: (dv = 0.5, dh = 0.5) setB design: Column shift: 2 | 32, (4 x 8, arrangement: RowFirst) Antenna spacing: (dv = 0.5, dh = 0.5) setB design: Column shift: 1 | Case 2, common mode measurement error | 32 | F8 | 1/4 | For training, column shift: 2 2,4,9,11,18,20,25,27 For test, column shift: 1 5,7,14,16,21,23,30,32 | Best Rx beam | L1-RSRPs of Set B | Probablities of Top-1 beam for all Tx beams in Set A | Top-1 genie-aided beam ID | Fully connected network | around 0.05 million parameters |  |  | 75k | 25k | 16.0%/24.8% | 20.7%/36.3% | top-2/1(%): 34.1%/38.8%, top-3/1(%): 45.6%/52.6%, top-4/1(%): 53.9%/65.1%,
Apple (R1-2308260) | 32, (4 x 8, arrangement: RowFirst) Antenna spacing: (dv = 0.5, dh = 0.5) setB design: Column shift: 2 | 32, (4 x 8, arrangement: RowFirst) Antenna spacing: (dv = 0.5, dh = 0.5) setB design: Column shift: 2 | Case 2, common mode measurement error | 32 | F8 | 1/4 | For training, column shift: 2 2,4,9,11,18,20,25,27 For test, column shift: 2 2,4,9,11,18,20,25,27 | Best Rx beam | L1-RSRPs of Set B | Probablities of Top-1 beam for all Tx beams in Set A | Top-1 genie-aided beam ID | Fully connected network | around 0.05 million parameters |  |  | 75k | 25k | 78.4%/24.7% | 87.5%/36.9% | top-2/1(%): 94.6%/38.1%, top-3/1(%): 98.0%/51.8%, top-4/1(%): 99.3%/66.0%,
Apple (R1-2308260) | 32, (4 x 8, arrangement: RowFirst) Antenna spacing: (dv = 0.5, dh = 0.5) setB design: Column shift: 2 | 32, (4 x 8, arrangement: RowFirst) Antenna spacing: (dv = 0.5, dh = 0.5) setB design: Column shift: 3 | Case 2, common mode measurement error | 32 | F8 | 1/4 | For training, column shift: 2 2,4,9,11,18,20,25,27 For test, column shift: 3 6,8,13,15,22,24,29,31 | Best Rx beam | L1-RSRPs of Set B | Probablities of Top-1 beam for all Tx beams in Set A | Top-1 genie-aided beam ID | Fully connected network | around 0.05 million parameters |  |  | 75k | 25k | 18.8%/24.8% | 24.9%/36.2% | top-2/1(%): 40.4%/39.1%, top-3/1(%): 55.3%/52.4%, top-4/1(%): 67.8%/65.2%,
Apple (R1-2308260) | 32, (4 x 8, arrangement: RowFirst) Antenna spacing: (dv = 0.5, dh = 0.5) setB design: Column shift: 3 | 32, (4 x 8, arrangement: RowFirst) Antenna spacing: (dv = 0.5, dh = 0.5) setB design: Column shift: 3 | Case 1, common mode measurement error | 32 | F8 | 1/4 | For training, column shift: 3 6,8,13,15,22,24,29,31 For test, column shift: 3 6,8,13,15,22,24,29,31 | Best Rx beam | L1-RSRPs of Set B | Probablities of Top-1 beam for all Tx beams in Set A | Top-1 genie-aided beam ID | Fully connected network | around 0.05 million parameters |  |  | 75k | 25k | 78.6%/24.8% | 87.1%/36.2% | top-2/1(%): 94.6%/39.1%, top-3/1(%): 98.1%/52.4%, top-4/1(%): 99.3%/65.2%,
Apple (R1-2308260) | 32, (4 x 8, arrangement: RowFirst) Antenna spacing: (dv = 0.5, dh = 0.5) setB design: Column shift: 3 | 32, (4 x 8, arrangement: ColumnFirst) Antenna spacing: (dv = 0.5, dh = 0.5) setB design: Column shift: 0 | Case 2, common mode measurement error | 32 | F8 | 1/4 | For training, column shift: 3 6,8,13,15,22,24,29,31 For test, column shift: 0 1,3,10,12,17,19,26,28 | Best Rx beam | L1-RSRPs of Set B | Probablities of Top-1 beam for all Tx beams in Set A | Top-1 genie-aided beam ID | Fully connected network | around 0.05 million parameters |  |  | 75k | 25k | 14.7%/25.4% | 20.9%/37.7% | top-2/1(%): 23.7%/39.3%, top-3/1(%): 30.4%/53.0%, top-4/1(%): 34.5%/64.7%,
Apple (R1-2308260) | 32, (4 x 8, arrangement: RowFirst) Antenna spacing: (dv = 0.5, dh = 0.5) setB design: Column shift: 3 | 32, (4 x 8, arrangement: ColumnFirst) Antenna spacing: (dv = 0.5, dh = 0.5) setB design: Column shift: 1 | Case 2, common mode measurement error | 32 | F8 | 1/4 | For training, column shift: 3 6,8,13,15,22,24,29,31 For test, column shift: 1 5,7,14,16,21,23,30,32 | Best Rx beam | L1-RSRPs of Set B | Probablities of Top-1 beam for all Tx beams in Set A | Top-1 genie-aided beam ID | Fully connected network | around 0.05 million parameters |  |  | 75k | 25k | 9.6%/24.9% | 13.2%/36.3% | top-2/1(%): 17.5%/38.7%, top-3/1(%): 24.9%/52.2%, top-4/1(%): 31.0%/64.7%,
Apple (R1-2308260) | 32, (4 x 8, arrangement: RowFirst) Antenna spacing: (dv = 0.5, dh = 0.5) setB design: Column shift: 3 | 32, (4 x 8, arrangement: ColumnFirst) Antenna spacing: (dv = 0.5, dh = 0.5) setB design: Column shift: 2 | Case 2, common mode measurement error | 32 | F8 | 1/4 | For training, column shift: 3 6,8,13,15,22,24,29,31 For test, column shift: 2 2,4,9,11,18,20,25,27 | Best Rx beam | L1-RSRPs of Set B | Probablities of Top-1 beam for all Tx beams in Set A | Top-1 genie-aided beam ID | Fully connected network | around 0.05 million parameters |  |  | 75k | 25k | 11.7%/24.6% | 17.8%/36.9% | top-2/1(%): 19.7%/38.5%, top-3/1(%): 25.1%/52.2%, top-4/1(%): 31.5%/66.1%,
Apple (R1-2308260) | 32, (4 x 8, arrangement: RowFirst) Antenna spacing: (dv = 0.5, dh = 0.5) setB design: Column shift: 3 | 32, (4 x 8, arrangement: ColumnFirst) Antenna spacing: (dv = 0.5, dh = 0.5) setB design: Column shift: 3 | Case 2, common mode measurement error | 32 | F8 | 1/4 | For training, column shift: 3 6,8,13,15,22,24,29,31 For test, column shift: 3 6,8,13,15,22,24,29,31 | Best Rx beam | L1-RSRPs of Set B | Probablities of Top-1 beam for all Tx beams in Set A | Top-1 genie-aided beam ID | Fully connected network | around 0.05 million parameters |  |  | 75k | 25k | 8.7%/24.8% | 13.9%/36.2% | top-2/1(%): 21.4%/39.5%, top-3/1(%): 27.6%/53.0%, top-4/1(%): 32.9%/65.5%,
Apple (R1-2308260) | 32, (4 x 8, arrangement: RowFirst) Antenna spacing: (dv = 0.5, dh = 0.5) setB design: Column shift: 3 | 32, (4 x 8, arrangement: ColumnFirst) Antenna spacing: (dv = 0.8, dh = 0.4) setB design: Column shift: 0 | Case 2, common mode measurement error | 32 | F8 | 1/4 | For training, column shift: 3 6,8,13,15,22,24,29,31 For test, column shift: 0 1,3,10,12,17,19,26,28 | Best Rx beam | L1-RSRPs of Set B | Probablities of Top-1 beam for all Tx beams in Set A | Top-1 genie-aided beam ID | Fully connected network | around 0.05 million parameters |  |  | 75k | 25k | 13.4%/25.7% | 17.4%/36.0% | top-2/1(%): 19.1%/38.9%, top-3/1(%): 23.0%/52.2%, top-4/1(%): 26.7%/66.5%,
Apple (R1-2308260) | 32, (4 x 8, arrangement: RowFirst) Antenna spacing: (dv = 0.5, dh = 0.5) setB design: Column shift: 3 | 32, (4 x 8, arrangement: ColumnFirst) Antenna spacing: (dv = 0.8, dh = 0.4) setB design: Column shift: 1 | Case 2, common mode measurement error | 32 | F8 | 1/4 | For training, column shift: 3 6,8,13,15,22,24,29,31 For test, column shift: 1 5,7,14,16,21,23,30,32 | Best Rx beam | L1-RSRPs of Set B | Probablities of Top-1 beam for all Tx beams in Set A | Top-1 genie-aided beam ID | Fully connected network | around 0.05 million parameters |  |  | 75k | 25k | 13.2%/23.7% | 16.9%/34.0% | top-2/1(%): 17.8%/38.3%, top-3/1(%): 21.6%/52.7%, top-4/1(%): 24.8%/65.8%,
Apple (R1-2308260) | 32, (4 x 8, arrangement: RowFirst) Antenna spacing: (dv = 0.5, dh = 0.5) setB design: Column shift: 3 | 32, (4 x 8, arrangement: ColumnFirst) Antenna spacing: (dv = 0.8, dh = 0.4) setB design: Column shift: 2 | Case 2, common mode measurement error | 32 | F8 | 1/4 | For training, column shift: 3 6,8,13,15,22,24,29,31 For test, column shift: 2 2,4,9,11,18,20,25,27 | Best Rx beam | L1-RSRPs of Set B | Probablities of Top-1 beam for all Tx beams in Set A | Top-1 genie-aided beam ID | Fully connected network | around 0.05 million parameters |  |  | 75k | 25k | 12.7%/26.1% | 17.1%/36.6% | top-2/1(%): 18.3%/39.8%, top-3/1(%): 23.1%/53.4%, top-4/1(%): 28.3%/68.4%,
Apple (R1-2308260) | 32, (4 x 8, arrangement: RowFirst) Antenna spacing: (dv = 0.5, dh = 0.5) setB design: Column shift: 3 | 32, (4 x 8, arrangement: ColumnFirst) Antenna spacing: (dv = 0.8, dh = 0.4) setB design: Column shift: 3 | Case 2, common mode measurement error | 32 | F8 | 1/4 | For training, column shift: 3 6,8,13,15,22,24,29,31 For test, column shift: 3 6,8,13,15,22,24,29,31 | Best Rx beam | L1-RSRPs of Set B | Probablities of Top-1 beam for all Tx beams in Set A | Top-1 genie-aided beam ID | Fully connected network | around 0.05 million parameters |  |  | 75k | 25k | 10.1%/23.5% | 13.2%/33.8% | top-2/1(%): 17.0%/38.0%, top-3/1(%): 23.1%/53.1%, top-4/1(%): 28.5%/66.0%,
Apple (R1-2308260) | 32, (4 x 8, arrangement: RowFirst) Antenna spacing: (dv = 0.5, dh = 0.5) setB design: Column shift: 3 | 32, (4 x 8, arrangement: RowFirst) Antenna spacing: (dv = 0.5, dh = 0.5) setB design: Column shift: 0 | Case 2, common mode measurement error | 32 | F8 | 1/4 | For training, column shift: 3 6,8,13,15,22,24,29,31 For test, column shift: 0 1,3,10,12,17,19,26,28 | Best Rx beam | L1-RSRPs of Set B | Probablities of Top-1 beam for all Tx beams in Set A | Top-1 genie-aided beam ID | Fully connected network | around 0.05 million parameters |  |  | 75k | 25k | 18.0%/25.4% | 22.7%/37.7% | top-2/1(%): 35.8%/39.2%, top-3/1(%): 49.3%/53.1%, top-4/1(%): 60.2%/64.9%,
Apple (R1-2308260) | 32, (4 x 8, arrangement: RowFirst) Antenna spacing: (dv = 0.5, dh = 0.5) setB design: Column shift: 3 | 32, (4 x 8, arrangement: RowFirst) Antenna spacing: (dv = 0.5, dh = 0.5) setB design: Column shift: 1 | Case 2, common mode measurement error | 32 | F8 | 1/4 | For training, column shift: 3 6,8,13,15,22,24,29,31 For test, column shift: 1 5,7,14,16,21,23,30,32 | Best Rx beam | L1-RSRPs of Set B | Probablities of Top-1 beam for all Tx beams in Set A | Top-1 genie-aided beam ID | Fully connected network | around 0.05 million parameters |  |  | 75k | 25k | 11.6%/24.8% | 14.8%/36.3% | top-2/1(%): 26.4%/38.8%, top-3/1(%): 43.8%/52.6%, top-4/1(%): 54.0%/65.1%,
Apple (R1-2308260) | 32, (4 x 8, arrangement: RowFirst) Antenna spacing: (dv = 0.5, dh = 0.5) setB design: Column shift: 3 | 32, (4 x 8, arrangement: RowFirst) Antenna spacing: (dv = 0.5, dh = 0.5) setB design: Column shift: 2 | Case 2, common mode measurement error | 32 | F8 | 1/4 | For training, column shift: 3 6,8,13,15,22,24,29,31 For test, column shift: 2 2,4,9,11,18,20,25,27 | Best Rx beam | L1-RSRPs of Set B | Probablities of Top-1 beam for all Tx beams in Set A | Top-1 genie-aided beam ID | Fully connected network | around 0.05 million parameters |  |  | 75k | 25k | 16.3%/24.7% | 22.2%/36.9% | top-2/1(%): 41.7%/38.1%, top-3/1(%): 59.3%/51.8%, top-4/1(%): 72.7%/66.0%,
Apple (R1-2308260) | 32, (4 x 8, arrangement: RowFirst) Antenna spacing: (dv = 0.5, dh = 0.5) setB design: Column shift: 3 | 32, (4 x 8, arrangement: RowFirst) Antenna spacing: (dv = 0.5, dh = 0.5) setB design: Column shift: 3 | Case 2, common mode measurement error | 32 | F8 | 1/4 | For training, column shift: 3 6,8,13,15,22,24,29,31 For test, column shift: 3 6,8,13,15,22,24,29,31 | Best Rx beam | L1-RSRPs of Set B | Probablities of Top-1 beam for all Tx beams in Set A | Top-1 genie-aided beam ID | Fully connected network | around 0.05 million parameters |  |  | 75k | 25k | 78.6%/24.8% | 87.1%/36.2% | top-2/1(%): 94.6%/39.1%, top-3/1(%): 98.1%/52.4%, top-4/1(%): 99.3%/65.2%,
Apple (R1-2308260) | 32, (4 x 8, arrangement: RowFirst) Antenna spacing: (dv = 0.8, dh = 0.4) setB design: Column shift: 0 | 32, (4 x 8, arrangement: RowFirst) Antenna spacing: (dv = 0.8, dh = 0.4) setB design: Column shift: 0 | Case 1, common mode measurement error | 32 | F8 | 1/4 | For training, column shift: 0 1,3,10,12,17,19,26,28 For test, column shift: 0 1,3,10,12,17,19,26,28 | Best Rx beam | L1-RSRPs of Set B | Probablities of Top-1 beam for all Tx beams in Set A | Top-1 genie-aided beam ID | Fully connected network | around 0.05 million parameters |  |  | 75k | 25k | 80.9%/25.7% | 89.6%/36.0% | top-2/1(%): 95.1%/39.0%, top-3/1(%): 98.0%/52.2%, top-4/1(%): 99.1%/66.5%,
Apple (R1-2308260) | 32, (4 x 8, arrangement: RowFirst) Antenna spacing: (dv = 0.8, dh = 0.4) setB design: Column shift: 0 | 32, (4 x 8, arrangement: ColumnFirst) Antenna spacing: (dv = 0.5, dh = 0.5) setB design: Column shift: 0 | Case 2, common mode measurement error | 32 | F8 | 1/4 | For training, column shift: 0 1,3,10,12,17,19,26,28 For test, column shift: 0 1,3,10,12,17,19,26,28 | Best Rx beam | L1-RSRPs of Set B | Probablities of Top-1 beam for all Tx beams in Set A | Top-1 genie-aided beam ID | Fully connected network | around 0.05 million parameters |  |  | 75k | 25k | 17.4%/25.4% | 23.4%/37.7% | top-2/1(%): 29.1%/39.3%, top-3/1(%): 36.4%/53.0%, top-4/1(%): 41.7%/64.7%,
Apple (R1-2308260) | 32, (4 x 8, arrangement: RowFirst) Antenna spacing: (dv = 0.8, dh = 0.4) setB design: Column shift: 0 | 32, (4 x 8, arrangement: ColumnFirst) Antenna spacing: (dv = 0.5, dh = 0.5) setB design: Column shift: 1 | Case 2, common mode measurement error | 32 | F8 | 1/4 | For training, column shift: 0 1,3,10,12,17,19,26,28 For test, column shift: 1 5,7,14,16,21,23,30,32 | Best Rx beam | L1-RSRPs of Set B | Probablities of Top-1 beam for all Tx beams in Set A | Top-1 genie-aided beam ID | Fully connected network | around 0.05 million parameters |  |  | 75k | 25k | 12.3%/24.9% | 17.7%/36.3% | top-2/1(%): 22.7%/38.7%, top-3/1(%): 32.3%/52.2%, top-4/1(%): 39.3%/64.7%,
Apple (R1-2308260) | 32, (4 x 8, arrangement: RowFirst) Antenna spacing: (dv = 0.8, dh = 0.4) setB design: Column shift: 0 | 32, (4 x 8, arrangement: ColumnFirst) Antenna spacing: (dv = 0.5, dh = 0.5) setB design: Column shift: 2 | Case 2, common mode measurement error | 32 | F8 | 1/4 | For training, column shift: 0 1,3,10,12,17,19,26,28 For test, column shift: 2 2,4,9,11,18,20,25,27 | Best Rx beam | L1-RSRPs of Set B | Probablities of Top-1 beam for all Tx beams in Set A | Top-1 genie-aided beam ID | Fully connected network | around 0.05 million parameters |  |  | 75k | 25k | 1.8%/24.6% | 4.5%/36.9% | top-2/1(%): 6.6%/38.5%, top-3/1(%): 14.4%/52.2%, top-4/1(%): 20.7%/66.1%,
Apple (R1-2308260) | 32, (4 x 8, arrangement: RowFirst) Antenna spacing: (dv = 0.8, dh = 0.4) setB design: Column shift: 0 | 32, (4 x 8, arrangement: ColumnFirst) Antenna spacing: (dv = 0.5, dh = 0.5) setB design: Column shift: 3 | Case 2, common mode measurement error | 32 | F8 | 1/4 | For training, column shift: 0 1,3,10,12,17,19,26,28 For test, column shift: 3 6,8,13,15,22,24,29,31 | Best Rx beam | L1-RSRPs of Set B | Probablities of Top-1 beam for all Tx beams in Set A | Top-1 genie-aided beam ID | Fully connected network | around 0.05 million parameters |  |  | 75k | 25k | 3.3%/24.8% | 6.2%/36.2% | top-2/1(%): 6.8%/39.5%, top-3/1(%): 13.5%/53.0%, top-4/1(%): 20.8%/65.5%,
Apple (R1-2308260) | 32, (4 x 8, arrangement: RowFirst) Antenna spacing: (dv = 0.8, dh = 0.4) setB design: Column shift: 0 | 32, (4 x 8, arrangement: ColumnFirst) Antenna spacing: (dv = 0.8, dh = 0.4) setB design: Column shift: 0 | Case 2, common mode measurement error | 32 | F8 | 1/4 | For training, column shift: 0 1,3,10,12,17,19,26,28 For test, column shift: 0 1,3,10,12,17,19,26,28 | Best Rx beam | L1-RSRPs of Set B | Probablities of Top-1 beam for all Tx beams in Set A | Top-1 genie-aided beam ID | Fully connected network | around 0.05 million parameters |  |  | 75k | 25k | 8.1%/25.7% | 11.8%/36.0% | top-2/1(%): 17.4%/38.9%, top-3/1(%): 26.6%/52.2%, top-4/1(%): 33.7%/66.5%,
Apple (R1-2308260) | 32, (4 x 8, arrangement: RowFirst) Antenna spacing: (dv = 0.8, dh = 0.4) setB design: Column shift: 0 | 32, (4 x 8, arrangement: ColumnFirst) Antenna spacing: (dv = 0.8, dh = 0.4) setB design: Column shift: 1 | Case 2, common mode measurement error | 32 | F8 | 1/4 | For training, column shift: 0 1,3,10,12,17,19,26,28 For test, column shift: 1 5,7,14,16,21,23,30,32 | Best Rx beam | L1-RSRPs of Set B | Probablities of Top-1 beam for all Tx beams in Set A | Top-1 genie-aided beam ID | Fully connected network | around 0.05 million parameters |  |  | 75k | 25k | 5.2%/23.7% | 8.1%/34.0% | top-2/1(%): 12.5%/38.3%, top-3/1(%): 19.7%/52.7%, top-4/1(%): 27.2%/65.8%,
Apple (R1-2308260) | 32, (4 x 8, arrangement: RowFirst) Antenna spacing: (dv = 0.8, dh = 0.4) setB design: Column shift: 0 | 32, (4 x 8, arrangement: ColumnFirst) Antenna spacing: (dv = 0.8, dh = 0.4) setB design: Column shift: 2 | Case 2, common mode measurement error | 32 | F8 | 1/4 | For training, column shift: 0 1,3,10,12,17,19,26,28 For test, column shift: 2 2,4,9,11,18,20,25,27 | Best Rx beam | L1-RSRPs of Set B | Probablities of Top-1 beam for all Tx beams in Set A | Top-1 genie-aided beam ID | Fully connected network | around 0.05 million parameters |  |  | 75k | 25k | 1.4%/26.1% | 2.8%/36.6% | top-2/1(%): 6.4%/39.8%, top-3/1(%): 12.8%/53.4%, top-4/1(%): 17.6%/68.4%,
Apple (R1-2308260) | 32, (4 x 8, arrangement: RowFirst) Antenna spacing: (dv = 0.8, dh = 0.4) setB design: Column shift: 0 | 32, (4 x 8, arrangement: ColumnFirst) Antenna spacing: (dv = 0.8, dh = 0.4) setB design: Column shift: 3 | Case 2, common mode measurement error | 32 | F8 | 1/4 | For training, column shift: 0 1,3,10,12,17,19,26,28 For test, column shift: 3 6,8,13,15,22,24,29,31 | Best Rx beam | L1-RSRPs of Set B | Probablities of Top-1 beam for all Tx beams in Set A | Top-1 genie-aided beam ID | Fully connected network | around 0.05 million parameters |  |  | 75k | 25k | 1.6%/23.5% | 3.0%/33.8% | top-2/1(%): 5.6%/38.0%, top-3/1(%): 9.9%/53.1%, top-4/1(%): 15.5%/66.0%,
Apple (R1-2308260) | 32, (4 x 8, arrangement: RowFirst) Antenna spacing: (dv = 0.8, dh = 0.4) setB design: Column shift: 0 | 32, (4 x 8, arrangement: RowFirst) Antenna spacing: (dv = 0.5, dh = 0.5) setB design: Column shift: 0 | Case 2, common mode measurement error | 32 | F8 | 1/4 | For training, column shift: 0 1,3,10,12,17,19,26,28 For test, column shift: 0 1,3,10,12,17,19,26,28 | Best Rx beam | L1-RSRPs of Set B | Probablities of Top-1 beam for all Tx beams in Set A | Top-1 genie-aided beam ID | Fully connected network | around 0.05 million parameters |  |  | 75k | 25k | 54.4%/25.4% | 67.8%/37.7% | top-2/1(%): 76.9%/39.2%, top-3/1(%): 86.1%/53.1%, top-4/1(%): 91.2%/64.9%,
Apple (R1-2308260) | 32, (4 x 8, arrangement: RowFirst) Antenna spacing: (dv = 0.8, dh = 0.4) setB design: Column shift: 0 | 32, (4 x 8, arrangement: RowFirst) Antenna spacing: (dv = 0.5, dh = 0.5) setB design: Column shift: 1 | Case 2, common mode measurement error | 32 | F8 | 1/4 | For training, column shift: 0 1,3,10,12,17,19,26,28 For test, column shift: 1 5,7,14,16,21,23,30,32 | Best Rx beam | L1-RSRPs of Set B | Probablities of Top-1 beam for all Tx beams in Set A | Top-1 genie-aided beam ID | Fully connected network | around 0.05 million parameters |  |  | 75k | 25k | 20.0%/24.8% | 27.2%/36.3% | top-2/1(%): 38.7%/38.8%, top-3/1(%): 50.0%/52.6%, top-4/1(%): 58.8%/65.1%,
Apple (R1-2308260) | 32, (4 x 8, arrangement: RowFirst) Antenna spacing: (dv = 0.8, dh = 0.4) setB design: Column shift: 0 | 32, (4 x 8, arrangement: RowFirst) Antenna spacing: (dv = 0.5, dh = 0.5) setB design: Column shift: 2 | Case 2, common mode measurement error | 32 | F8 | 1/4 | For training, column shift: 0 1,3,10,12,17,19,26,28 For test, column shift: 2 2,4,9,11,18,20,25,27 | Best Rx beam | L1-RSRPs of Set B | Probablities of Top-1 beam for all Tx beams in Set A | Top-1 genie-aided beam ID | Fully connected network | around 0.05 million parameters |  |  | 75k | 25k | 16.1%/24.7% | 21.4%/36.9% | top-2/1(%): 30.5%/38.1%, top-3/1(%): 41.0%/51.8%, top-4/1(%): 49.4%/66.0%,
Apple (R1-2308260) | 32, (4 x 8, arrangement: RowFirst) Antenna spacing: (dv = 0.8, dh = 0.4) setB design: Column shift: 0 | 32, (4 x 8, arrangement: RowFirst) Antenna spacing: (dv = 0.5, dh = 0.5) setB design: Column shift: 3 | Case 2, common mode measurement error | 32 | F8 | 1/4 | For training, column shift: 0 1,3,10,12,17,19,26,28 For test, column shift: 3 6,8,13,15,22,24,29,31 | Best Rx beam | L1-RSRPs of Set B | Probablities of Top-1 beam for all Tx beams in Set A | Top-1 genie-aided beam ID | Fully connected network | around 0.05 million parameters |  |  | 75k | 25k | 16.3%/24.8% | 21.6%/36.2% | top-2/1(%): 28.4%/39.1%, top-3/1(%): 38.1%/52.4%, top-4/1(%): 44.8%/65.2%,
Apple (R1-2308260) | 32, (4 x 8, arrangement: RowFirst) Antenna spacing: (dv = 0.8, dh = 0.4) setB design: Column shift: 1 | 32, (4 x 8, arrangement: RowFirst) Antenna spacing: (dv = 0.8, dh = 0.4) setB design: Column shift: 1 | Case 1, common mode measurement error | 32 | F8 | 1/4 | For training, column shift: 1 5,7,14,16,21,23,30,32 For test, column shift: 1 5,7,14,16,21,23,30,32 | Best Rx beam | L1-RSRPs of Set B | Probablities of Top-1 beam for all Tx beams in Set A | Top-1 genie-aided beam ID | Fully connected network | around 0.05 million parameters |  |  | 75k | 25k | 81.2%/23.7% | 89.5%/34.0% | top-2/1(%): 94.9%/38.5%, top-3/1(%): 98.1%/52.9%, top-4/1(%): 99.1%/66.0%,
Apple (R1-2308260) | 32, (4 x 8, arrangement: RowFirst) Antenna spacing: (dv = 0.8, dh = 0.4) setB design: Column shift: 1 | 32, (4 x 8, arrangement: ColumnFirst) Antenna spacing: (dv = 0.5, dh = 0.5) setB design: Column shift: 0 | Case 2, common mode measurement error | 32 | F8 | 1/4 | For training, column shift: 1 5,7,14,16,21,23,30,32 For test, column shift: 0 1,3,10,12,17,19,26,28 | Best Rx beam | L1-RSRPs of Set B | Probablities of Top-1 beam for all Tx beams in Set A | Top-1 genie-aided beam ID | Fully connected network | around 0.05 million parameters |  |  | 75k | 25k | 5.9%/25.4% | 10.9%/37.7% | top-2/1(%): 13.9%/39.3%, top-3/1(%): 21.0%/53.0%, top-4/1(%): 27.0%/64.7%,
Apple (R1-2308260) | 32, (4 x 8, arrangement: RowFirst) Antenna spacing: (dv = 0.8, dh = 0.4) setB design: Column shift: 1 | 32, (4 x 8, arrangement: ColumnFirst) Antenna spacing: (dv = 0.5, dh = 0.5) setB design: Column shift: 1 | Case 2, common mode measurement error | 32 | F8 | 1/4 | For training, column shift: 1 5,7,14,16,21,23,30,32 For test, column shift: 1 5,7,14,16,21,23,30,32 | Best Rx beam | L1-RSRPs of Set B | Probablities of Top-1 beam for all Tx beams in Set A | Top-1 genie-aided beam ID | Fully connected network | around 0.05 million parameters |  |  | 75k | 25k | 6.3%/24.9% | 10.9%/36.3% | top-2/1(%): 11.7%/38.7%, top-3/1(%): 18.0%/52.2%, top-4/1(%): 24.6%/64.7%,
Apple (R1-2308260) | 32, (4 x 8, arrangement: RowFirst) Antenna spacing: (dv = 0.8, dh = 0.4) setB design: Column shift: 1 | 32, (4 x 8, arrangement: ColumnFirst) Antenna spacing: (dv = 0.5, dh = 0.5) setB design: Column shift: 2 | Case 2, common mode measurement error | 32 | F8 | 1/4 | For training, column shift: 1 5,7,14,16,21,23,30,32 For test, column shift: 2 2,4,9,11,18,20,25,27 | Best Rx beam | L1-RSRPs of Set B | Probablities of Top-1 beam for all Tx beams in Set A | Top-1 genie-aided beam ID | Fully connected network | around 0.05 million parameters |  |  | 75k | 25k | 2.1%/24.6% | 3.5%/36.9% | top-2/1(%): 7.6%/38.5%, top-3/1(%): 12.9%/52.2%, top-4/1(%): 18.4%/66.1%,
Apple (R1-2308260) | 32, (4 x 8, arrangement: RowFirst) Antenna spacing: (dv = 0.8, dh = 0.4) setB design: Column shift: 1 | 32, (4 x 8, arrangement: ColumnFirst) Antenna spacing: (dv = 0.5, dh = 0.5) setB design: Column shift: 3 | Case 2, common mode measurement error | 32 | F8 | 1/4 | For training, column shift: 1 5,7,14,16,21,23,30,32 For test, column shift: 3 6,8,13,15,22,24,29,31 | Best Rx beam | L1-RSRPs of Set B | Probablities of Top-1 beam for all Tx beams in Set A | Top-1 genie-aided beam ID | Fully connected network | around 0.05 million parameters |  |  | 75k | 25k | 3.1%/24.8% | 4.7%/36.2% | top-2/1(%): 8.6%/39.5%, top-3/1(%): 11.5%/53.0%, top-4/1(%): 17.1%/65.5%,
Apple (R1-2308260) | 32, (4 x 8, arrangement: RowFirst) Antenna spacing: (dv = 0.8, dh = 0.4) setB design: Column shift: 1 | 32, (4 x 8, arrangement: ColumnFirst) Antenna spacing: (dv = 0.8, dh = 0.4) setB design: Column shift: 0 | Case 2, common mode measurement error | 32 | F8 | 1/4 | For training, column shift: 1 5,7,14,16,21,23,30,32 For test, column shift: 0 1,3,10,12,17,19,26,28 | Best Rx beam | L1-RSRPs of Set B | Probablities of Top-1 beam for all Tx beams in Set A | Top-1 genie-aided beam ID | Fully connected network | around 0.05 million parameters |  |  | 75k | 25k | 4.3%/25.7% | 6.8%/36.0% | top-2/1(%): 11.7%/38.9%, top-3/1(%): 18.5%/52.2%, top-4/1(%): 24.6%/66.5%,
Apple (R1-2308260) | 32, (4 x 8, arrangement: RowFirst) Antenna spacing: (dv = 0.8, dh = 0.4) setB design: Column shift: 1 | 32, (4 x 8, arrangement: ColumnFirst) Antenna spacing: (dv = 0.8, dh = 0.4) setB design: Column shift: 1 | Case 2, common mode measurement error | 32 | F8 | 1/4 | For training, column shift: 1 5,7,14,16,21,23,30,32 For test, column shift: 1 5,7,14,16,21,23,30,32 | Best Rx beam | L1-RSRPs of Set B | Probablities of Top-1 beam for all Tx beams in Set A | Top-1 genie-aided beam ID | Fully connected network | around 0.05 million parameters |  |  | 75k | 25k | 7.3%/23.7% | 10.0%/34.0% | top-2/1(%): 14.5%/38.3%, top-3/1(%): 20.0%/52.7%, top-4/1(%): 26.4%/65.8%,
Apple (R1-2308260) | 32, (4 x 8, arrangement: RowFirst) Antenna spacing: (dv = 0.8, dh = 0.4) setB design: Column shift: 1 | 32, (4 x 8, arrangement: ColumnFirst) Antenna spacing: (dv = 0.8, dh = 0.4) setB design: Column shift: 2 | Case 2, common mode measurement error | 32 | F8 | 1/4 | For training, column shift: 1 5,7,14,16,21,23,30,32 For test, column shift: 2 2,4,9,11,18,20,25,27 | Best Rx beam | L1-RSRPs of Set B | Probablities of Top-1 beam for all Tx beams in Set A | Top-1 genie-aided beam ID | Fully connected network | around 0.05 million parameters |  |  | 75k | 25k | 3.4%/26.1% | 4.1%/36.6% | top-2/1(%): 8.1%/39.8%, top-3/1(%): 13.9%/53.4%, top-4/1(%): 20.0%/68.4%,
Apple (R1-2308260) | 32, (4 x 8, arrangement: RowFirst) Antenna spacing: (dv = 0.8, dh = 0.4) setB design: Column shift: 1 | 32, (4 x 8, arrangement: ColumnFirst) Antenna spacing: (dv = 0.8, dh = 0.4) setB design: Column shift: 3 | Case 2, common mode measurement error | 32 | F8 | 1/4 | For training, column shift: 1 5,7,14,16,21,23,30,32 For test, column shift: 3 6,8,13,15,22,24,29,31 | Best Rx beam | L1-RSRPs of Set B | Probablities of Top-1 beam for all Tx beams in Set A | Top-1 genie-aided beam ID | Fully connected network | around 0.05 million parameters |  |  | 75k | 25k | 2.5%/23.5% | 3.3%/33.8% | top-2/1(%): 5.2%/38.0%, top-3/1(%): 9.3%/53.1%, top-4/1(%): 14.2%/66.0%,
Apple (R1-2308260) | 32, (4 x 8, arrangement: RowFirst) Antenna spacing: (dv = 0.8, dh = 0.4) setB design: Column shift: 1 | 32, (4 x 8, arrangement: RowFirst) Antenna spacing: (dv = 0.5, dh = 0.5) setB design: Column shift: 0 | Case 2, common mode measurement error | 32 | F8 | 1/4 | For training, column shift: 1 5,7,14,16,21,23,30,32 For test, column shift: 0 1,3,10,12,17,19,26,28 | Best Rx beam | L1-RSRPs of Set B | Probablities of Top-1 beam for all Tx beams in Set A | Top-1 genie-aided beam ID | Fully connected network | around 0.05 million parameters |  |  | 75k | 25k | 22.1%/25.4% | 28.8%/37.7% | top-2/1(%): 38.8%/39.2%, top-3/1(%): 49.6%/53.1%, top-4/1(%): 62.1%/64.9%,
Apple (R1-2308260) | 32, (4 x 8, arrangement: RowFirst) Antenna spacing: (dv = 0.8, dh = 0.4) setB design: Column shift: 1 | 32, (4 x 8, arrangement: RowFirst) Antenna spacing: (dv = 0.5, dh = 0.5) setB design: Column shift: 1 | Case 2, common mode measurement error | 32 | F8 | 1/4 | For training, column shift: 1 5,7,14,16,21,23,30,32 For test, column shift: 1 5,7,14,16,21,23,30,32 | Best Rx beam | L1-RSRPs of Set B | Probablities of Top-1 beam for all Tx beams in Set A | Top-1 genie-aided beam ID | Fully connected network | around 0.05 million parameters |  |  | 75k | 25k | 48.8%/24.8% | 60.7%/36.3% | top-2/1(%): 72.1%/38.8%, top-3/1(%): 81.9%/52.6%, top-4/1(%): 89.2%/65.1%,
Apple (R1-2308260) | 32, (4 x 8, arrangement: RowFirst) Antenna spacing: (dv = 0.8, dh = 0.4) setB design: Column shift: 1 | 32, (4 x 8, arrangement: RowFirst) Antenna spacing: (dv = 0.5, dh = 0.5) setB design: Column shift: 2 | Case 2, common mode measurement error | 32 | F8 | 1/4 | For training, column shift: 1 5,7,14,16,21,23,30,32 For test, column shift: 2 2,4,9,11,18,20,25,27 | Best Rx beam | L1-RSRPs of Set B | Probablities of Top-1 beam for all Tx beams in Set A | Top-1 genie-aided beam ID | Fully connected network | around 0.05 million parameters |  |  | 75k | 25k | 18.5%/24.7% | 24.9%/36.9% | top-2/1(%): 33.3%/38.1%, top-3/1(%): 43.4%/51.8%, top-4/1(%): 55.1%/66.0%,
Apple (R1-2308260) | 32, (4 x 8, arrangement: RowFirst) Antenna spacing: (dv = 0.8, dh = 0.4) setB design: Column shift: 1 | 32, (4 x 8, arrangement: RowFirst) Antenna spacing: (dv = 0.5, dh = 0.5) setB design: Column shift: 3 | Case 2, common mode measurement error | 32 | F8 | 1/4 | For training, column shift: 1 5,7,14,16,21,23,30,32 For test, column shift: 3 6,8,13,15,22,24,29,31 | Best Rx beam | L1-RSRPs of Set B | Probablities of Top-1 beam for all Tx beams in Set A | Top-1 genie-aided beam ID | Fully connected network | around 0.05 million parameters |  |  | 75k | 25k | 18.9%/24.8% | 24.3%/36.2% | top-2/1(%): 34.0%/39.1%, top-3/1(%): 44.9%/52.4%, top-4/1(%): 53.4%/65.2%,
Apple (R1-2308260) | 32, (4 x 8, arrangement: RowFirst) Antenna spacing: (dv = 0.8, dh = 0.4) setB design: Column shift: 2 | 32, (4 x 8, arrangement: RowFirst) Antenna spacing: (dv = 0.8, dh = 0.4) setB design: Column shift: 2 | Case 1, common mode measurement error | 32 | F8 | 1/4 | For training, column shift: 2 2,4,9,11,18,20,25,27 For test, column shift: 2 2,4,9,11,18,20,25,27 | Best Rx beam | L1-RSRPs of Set B | Probablities of Top-1 beam for all Tx beams in Set A | Top-1 genie-aided beam ID | Fully connected network | around 0.05 million parameters |  |  | 75k | 25k | 80.3%/26.1% | 89.2%/36.6% | top-2/1(%): 95.1%/39.4%, top-3/1(%): 98.1%/52.7%, top-4/1(%): 99.1%/67.8%,
Apple (R1-2308260) | 32, (4 x 8, arrangement: RowFirst) Antenna spacing: (dv = 0.8, dh = 0.4) setB design: Column shift: 2 | 32, (4 x 8, arrangement: ColumnFirst) Antenna spacing: (dv = 0.5, dh = 0.5) setB design: Column shift: 0 | Case 2, common mode measurement error | 32 | F8 | 1/4 | For training, column shift: 2 2,4,9,11,18,20,25,27 For test, column shift: 0 1,3,10,12,17,19,26,28 | Best Rx beam | L1-RSRPs of Set B | Probablities of Top-1 beam for all Tx beams in Set A | Top-1 genie-aided beam ID | Fully connected network | around 0.05 million parameters |  |  | 75k | 25k | 7.6%/25.4% | 15.0%/37.7% | top-2/1(%): 17.2%/39.3%, top-3/1(%): 24.4%/53.0%, top-4/1(%): 29.6%/64.7%,
Apple (R1-2308260) | 32, (4 x 8, arrangement: RowFirst) Antenna spacing: (dv = 0.8, dh = 0.4) setB design: Column shift: 2 | 32, (4 x 8, arrangement: ColumnFirst) Antenna spacing: (dv = 0.5, dh = 0.5) setB design: Column shift: 1 | Case 2, common mode measurement error | 32 | F8 | 1/4 | For training, column shift: 2 2,4,9,11,18,20,25,27 For test, column shift: 1 5,7,14,16,21,23,30,32 | Best Rx beam | L1-RSRPs of Set B | Probablities of Top-1 beam for all Tx beams in Set A | Top-1 genie-aided beam ID | Fully connected network | around 0.05 million parameters |  |  | 75k | 25k | 5.2%/24.9% | 10.5%/36.3% | top-2/1(%): 12.1%/38.7%, top-3/1(%): 19.0%/52.2%, top-4/1(%): 23.4%/64.7%,
Apple (R1-2308260) | 32, (4 x 8, arrangement: RowFirst) Antenna spacing: (dv = 0.8, dh = 0.4) setB design: Column shift: 2 | 32, (4 x 8, arrangement: ColumnFirst) Antenna spacing: (dv = 0.5, dh = 0.5) setB design: Column shift: 2 | Case 2, common mode measurement error | 32 | F8 | 1/4 | For training, column shift: 2 2,4,9,11,18,20,25,27 For test, column shift: 2 2,4,9,11,18,20,25,27 | Best Rx beam | L1-RSRPs of Set B | Probablities of Top-1 beam for all Tx beams in Set A | Top-1 genie-aided beam ID | Fully connected network | around 0.05 million parameters |  |  | 75k | 25k | 15.6%/24.6% | 22.2%/36.9% | top-2/1(%): 28.7%/38.5%, top-3/1(%): 34.0%/52.2%, top-4/1(%): 38.4%/66.1%,
Apple (R1-2308260) | 32, (4 x 8, arrangement: RowFirst) Antenna spacing: (dv = 0.8, dh = 0.4) setB design: Column shift: 2 | 32, (4 x 8, arrangement: ColumnFirst) Antenna spacing: (dv = 0.5, dh = 0.5) setB design: Column shift: 3 | Case 2, common mode measurement error | 32 | F8 | 1/4 | For training, column shift: 2 2,4,9,11,18,20,25,27 For test, column shift: 3 6,8,13,15,22,24,29,31 | Best Rx beam | L1-RSRPs of Set B | Probablities of Top-1 beam for all Tx beams in Set A | Top-1 genie-aided beam ID | Fully connected network | around 0.05 million parameters |  |  | 75k | 25k | 11.7%/24.8% | 16.2%/36.2% | top-2/1(%): 21.3%/39.5%, top-3/1(%): 26.3%/53.0%, top-4/1(%): 30.4%/65.5%,
Apple (R1-2308260) | 32, (4 x 8, arrangement: RowFirst) Antenna spacing: (dv = 0.8, dh = 0.4) setB design: Column shift: 2 | 32, (4 x 8, arrangement: ColumnFirst) Antenna spacing: (dv = 0.8, dh = 0.4) setB design: Column shift: 0 | Case 2, common mode measurement error | 32 | F8 | 1/4 | For training, column shift: 2 2,4,9,11,18,20,25,27 For test, column shift: 0 1,3,10,12,17,19,26,28 | Best Rx beam | L1-RSRPs of Set B | Probablities of Top-1 beam for all Tx beams in Set A | Top-1 genie-aided beam ID | Fully connected network | around 0.05 million parameters |  |  | 75k | 25k | 5.2%/25.7% | 9.3%/36.0% | top-2/1(%): 13.5%/38.9%, top-3/1(%): 20.8%/52.2%, top-4/1(%): 28.4%/66.5%,
Apple (R1-2308260) | 32, (4 x 8, arrangement: RowFirst) Antenna spacing: (dv = 0.8, dh = 0.4) setB design: Column shift: 2 | 32, (4 x 8, arrangement: ColumnFirst) Antenna spacing: (dv = 0.8, dh = 0.4) setB design: Column shift: 1 | Case 2, common mode measurement error | 32 | F8 | 1/4 | For training, column shift: 2 2,4,9,11,18,20,25,27 For test, column shift: 1 5,7,14,16,21,23,30,32 | Best Rx beam | L1-RSRPs of Set B | Probablities of Top-1 beam for all Tx beams in Set A | Top-1 genie-aided beam ID | Fully connected network | around 0.05 million parameters |  |  | 75k | 25k | 4.6%/23.7% | 7.7%/34.0% | top-2/1(%): 11.5%/38.3%, top-3/1(%): 19.2%/52.7%, top-4/1(%): 25.3%/65.8%,
Apple (R1-2308260) | 32, (4 x 8, arrangement: RowFirst) Antenna spacing: (dv = 0.8, dh = 0.4) setB design: Column shift: 2 | 32, (4 x 8, arrangement: ColumnFirst) Antenna spacing: (dv = 0.8, dh = 0.4) setB design: Column shift: 2 | Case 2, common mode measurement error | 32 | F8 | 1/4 | For training, column shift: 2 2,4,9,11,18,20,25,27 For test, column shift: 2 2,4,9,11,18,20,25,27 | Best Rx beam | L1-RSRPs of Set B | Probablities of Top-1 beam for all Tx beams in Set A | Top-1 genie-aided beam ID | Fully connected network | around 0.05 million parameters |  |  | 75k | 25k | 8.6%/26.1% | 13.8%/36.6% | top-2/1(%): 18.7%/39.8%, top-3/1(%): 24.7%/53.4%, top-4/1(%): 30.0%/68.4%,
Apple (R1-2308260) | 32, (4 x 8, arrangement: RowFirst) Antenna spacing: (dv = 0.8, dh = 0.4) setB design: Column shift: 2 | 32, (4 x 8, arrangement: ColumnFirst) Antenna spacing: (dv = 0.8, dh = 0.4) setB design: Column shift: 3 | Case 2, common mode measurement error | 32 | F8 | 1/4 | For training, column shift: 2 2,4,9,11,18,20,25,27 For test, column shift: 3 6,8,13,15,22,24,29,31 | Best Rx beam | L1-RSRPs of Set B | Probablities of Top-1 beam for all Tx beams in Set A | Top-1 genie-aided beam ID | Fully connected network | around 0.05 million parameters |  |  | 75k | 25k | 4.2%/23.5% | 6.7%/33.8% | top-2/1(%): 12.1%/38.0%, top-3/1(%): 16.2%/53.1%, top-4/1(%): 21.7%/66.0%,
Apple (R1-2308260) | 32, (4 x 8, arrangement: RowFirst) Antenna spacing: (dv = 0.8, dh = 0.4) setB design: Column shift: 2 | 32, (4 x 8, arrangement: RowFirst) Antenna spacing: (dv = 0.5, dh = 0.5) setB design: Column shift: 0 | Case 2, common mode measurement error | 32 | F8 | 1/4 | For training, column shift: 2 2,4,9,11,18,20,25,27 For test, column shift: 0 1,3,10,12,17,19,26,28 | Best Rx beam | L1-RSRPs of Set B | Probablities of Top-1 beam for all Tx beams in Set A | Top-1 genie-aided beam ID | Fully connected network | around 0.05 million parameters |  |  | 75k | 25k | 9.3%/25.4% | 13.2%/37.7% | top-2/1(%): 21.1%/39.2%, top-3/1(%): 31.2%/53.1%, top-4/1(%): 38.7%/64.9%,
Apple (R1-2308260) | 32, (4 x 8, arrangement: RowFirst) Antenna spacing: (dv = 0.8, dh = 0.4) setB design: Column shift: 2 | 32, (4 x 8, arrangement: RowFirst) Antenna spacing: (dv = 0.5, dh = 0.5) setB design: Column shift: 1 | Case 2, common mode measurement error | 32 | F8 | 1/4 | For training, column shift: 2 2,4,9,11,18,20,25,27 For test, column shift: 1 5,7,14,16,21,23,30,32 | Best Rx beam | L1-RSRPs of Set B | Probablities of Top-1 beam for all Tx beams in Set A | Top-1 genie-aided beam ID | Fully connected network | around 0.05 million parameters |  |  | 75k | 25k | 13.2%/24.8% | 17.3%/36.3% | top-2/1(%): 24.9%/38.8%, top-3/1(%): 34.0%/52.6%, top-4/1(%): 40.7%/65.1%,
Apple (R1-2308260) | 32, (4 x 8, arrangement: RowFirst) Antenna spacing: (dv = 0.8, dh = 0.4) setB design: Column shift: 2 | 32, (4 x 8, arrangement: RowFirst) Antenna spacing: (dv = 0.5, dh = 0.5) setB design: Column shift: 2 | Case 2, common mode measurement error | 32 | F8 | 1/4 | For training, column shift: 2 2,4,9,11,18,20,25,27 For test, column shift: 2 2,4,9,11,18,20,25,27 | Best Rx beam | L1-RSRPs of Set B | Probablities of Top-1 beam for all Tx beams in Set A | Top-1 genie-aided beam ID | Fully connected network | around 0.05 million parameters |  |  | 75k | 25k | 64.7%/24.7% | 78.9%/36.9% | top-2/1(%): 86.0%/38.1%, top-3/1(%): 92.7%/51.8%, top-4/1(%): 96.0%/66.0%,
Apple (R1-2308260) | 32, (4 x 8, arrangement: RowFirst) Antenna spacing: (dv = 0.8, dh = 0.4) setB design: Column shift: 2 | 32, (4 x 8, arrangement: RowFirst) Antenna spacing: (dv = 0.5, dh = 0.5) setB design: Column shift: 3 | Case 2, common mode measurement error | 32 | F8 | 1/4 | For training, column shift: 2 2,4,9,11,18,20,25,27 For test, column shift: 3 6,8,13,15,22,24,29,31 | Best Rx beam | L1-RSRPs of Set B | Probablities of Top-1 beam for all Tx beams in Set A | Top-1 genie-aided beam ID | Fully connected network | around 0.05 million parameters |  |  | 75k | 25k | 17.1%/24.8% | 23.1%/36.2% | top-2/1(%): 37.8%/39.1%, top-3/1(%): 49.5%/52.4%, top-4/1(%): 62.2%/65.2%,
Apple (R1-2308260) | 32, (4 x 8, arrangement: RowFirst) Antenna spacing: (dv = 0.8, dh = 0.4) setB design: Column shift: 3 | 32, (4 x 8, arrangement: RowFirst) Antenna spacing: (dv = 0.8, dh = 0.4) setB design: Column shift: 3 | Case 1, common mode measurement error | 32 | F8 | 1/4 | For training, column shift: 3 6,8,13,15,22,24,29,31 For test, column shift: 3 6,8,13,15,22,24,29,31 | Best Rx beam | L1-RSRPs of Set B | Probablities of Top-1 beam for all Tx beams in Set A | Top-1 genie-aided beam ID | Fully connected network | around 0.05 million parameters |  |  | 75k | 25k | 80.8%/23.5% | 89.3%/33.8% | top-2/1(%): 95.2%/37.6%, top-3/1(%): 98.1%/52.3%, top-4/1(%): 99.1%/65.6%,
Apple (R1-2308260) | 32, (4 x 8, arrangement: RowFirst) Antenna spacing: (dv = 0.8, dh = 0.4) setB design: Column shift: 3 | 32, (4 x 8, arrangement: ColumnFirst) Antenna spacing: (dv = 0.5, dh = 0.5) setB design: Column shift: 0 | Case 2, common mode measurement error | 32 | F8 | 1/4 | For training, column shift: 3 6,8,13,15,22,24,29,31 For test, column shift: 0 1,3,10,12,17,19,26,28 | Best Rx beam | L1-RSRPs of Set B | Probablities of Top-1 beam for all Tx beams in Set A | Top-1 genie-aided beam ID | Fully connected network | around 0.05 million parameters |  |  | 75k | 25k | 13.3%/25.4% | 18.3%/37.7% | top-2/1(%): 21.0%/39.3%, top-3/1(%): 26.4%/53.0%, top-4/1(%): 31.9%/64.7%,
Apple (R1-2308260) | 32, (4 x 8, arrangement: RowFirst) Antenna spacing: (dv = 0.8, dh = 0.4) setB design: Column shift: 3 | 32, (4 x 8, arrangement: ColumnFirst) Antenna spacing: (dv = 0.5, dh = 0.5) setB design: Column shift: 1 | Case 2, common mode measurement error | 32 | F8 | 1/4 | For training, column shift: 3 6,8,13,15,22,24,29,31 For test, column shift: 1 5,7,14,16,21,23,30,32 | Best Rx beam | L1-RSRPs of Set B | Probablities of Top-1 beam for all Tx beams in Set A | Top-1 genie-aided beam ID | Fully connected network | around 0.05 million parameters |  |  | 75k | 25k | 8.3%/24.9% | 11.9%/36.3% | top-2/1(%): 14.3%/38.7%, top-3/1(%): 19.4%/52.2%, top-4/1(%): 23.4%/64.7%,
Apple (R1-2308260) | 32, (4 x 8, arrangement: RowFirst) Antenna spacing: (dv = 0.8, dh = 0.4) setB design: Column shift: 3 | 32, (4 x 8, arrangement: ColumnFirst) Antenna spacing: (dv = 0.5, dh = 0.5) setB design: Column shift: 2 | Case 2, common mode measurement error | 32 | F8 | 1/4 | For training, column shift: 3 6,8,13,15,22,24,29,31 For test, column shift: 2 2,4,9,11,18,20,25,27 | Best Rx beam | L1-RSRPs of Set B | Probablities of Top-1 beam for all Tx beams in Set A | Top-1 genie-aided beam ID | Fully connected network | around 0.05 million parameters |  |  | 75k | 25k | 8.8%/24.6% | 12.7%/36.9% | top-2/1(%): 14.5%/38.5%, top-3/1(%): 17.5%/52.2%, top-4/1(%): 21.9%/66.1%,
Apple (R1-2308260) | 32, (4 x 8, arrangement: RowFirst) Antenna spacing: (dv = 0.8, dh = 0.4) setB design: Column shift: 3 | 32, (4 x 8, arrangement: ColumnFirst) Antenna spacing: (dv = 0.5, dh = 0.5) setB design: Column shift: 3 | Case 2, common mode measurement error | 32 | F8 | 1/4 | For training, column shift: 3 6,8,13,15,22,24,29,31 For test, column shift: 3 6,8,13,15,22,24,29,31 | Best Rx beam | L1-RSRPs of Set B | Probablities of Top-1 beam for all Tx beams in Set A | Top-1 genie-aided beam ID | Fully connected network | around 0.05 million parameters |  |  | 75k | 25k | 7.8%/24.8% | 11.1%/36.2% | top-2/1(%): 14.1%/39.5%, top-3/1(%): 17.4%/53.0%, top-4/1(%): 21.6%/65.5%,
Apple (R1-2308260) | 32, (4 x 8, arrangement: RowFirst) Antenna spacing: (dv = 0.8, dh = 0.4) setB design: Column shift: 3 | 32, (4 x 8, arrangement: ColumnFirst) Antenna spacing: (dv = 0.8, dh = 0.4) setB design: Column shift: 0 | Case 2, common mode measurement error | 32 | F8 | 1/4 | For training, column shift: 3 6,8,13,15,22,24,29,31 For test, column shift: 0 1,3,10,12,17,19,26,28 | Best Rx beam | L1-RSRPs of Set B | Probablities of Top-1 beam for all Tx beams in Set A | Top-1 genie-aided beam ID | Fully connected network | around 0.05 million parameters |  |  | 75k | 25k | 9.3%/25.7% | 12.3%/36.0% | top-2/1(%): 14.4%/38.9%, top-3/1(%): 18.7%/52.2%, top-4/1(%): 23.5%/66.5%,
Apple (R1-2308260) | 32, (4 x 8, arrangement: RowFirst) Antenna spacing: (dv = 0.8, dh = 0.4) setB design: Column shift: 3 | 32, (4 x 8, arrangement: ColumnFirst) Antenna spacing: (dv = 0.8, dh = 0.4) setB design: Column shift: 1 | Case 2, common mode measurement error | 32 | F8 | 1/4 | For training, column shift: 3 6,8,13,15,22,24,29,31 For test, column shift: 1 5,7,14,16,21,23,30,32 | Best Rx beam | L1-RSRPs of Set B | Probablities of Top-1 beam for all Tx beams in Set A | Top-1 genie-aided beam ID | Fully connected network | around 0.05 million parameters |  |  | 75k | 25k | 8.1%/23.7% | 10.8%/34.0% | top-2/1(%): 11.9%/38.3%, top-3/1(%): 16.3%/52.7%, top-4/1(%): 18.7%/65.8%,
Apple (R1-2308260) | 32, (4 x 8, arrangement: RowFirst) Antenna spacing: (dv = 0.8, dh = 0.4) setB design: Column shift: 3 | 32, (4 x 8, arrangement: ColumnFirst) Antenna spacing: (dv = 0.8, dh = 0.4) setB design: Column shift: 2 | Case 2, common mode measurement error | 32 | F8 | 1/4 | For training, column shift: 3 6,8,13,15,22,24,29,31 For test, column shift: 2 2,4,9,11,18,20,25,27 | Best Rx beam | L1-RSRPs of Set B | Probablities of Top-1 beam for all Tx beams in Set A | Top-1 genie-aided beam ID | Fully connected network | around 0.05 million parameters |  |  | 75k | 25k | 7.7%/26.1% | 10.2%/36.6% | top-2/1(%): 13.0%/39.8%, top-3/1(%): 18.0%/53.4%, top-4/1(%): 22.6%/68.4%,
Apple (R1-2308260) | 32, (4 x 8, arrangement: RowFirst) Antenna spacing: (dv = 0.8, dh = 0.4) setB design: Column shift: 3 | 32, (4 x 8, arrangement: ColumnFirst) Antenna spacing: (dv = 0.8, dh = 0.4) setB design: Column shift: 3 | Case 2, common mode measurement error | 32 | F8 | 1/4 | For training, column shift: 3 6,8,13,15,22,24,29,31 For test, column shift: 3 6,8,13,15,22,24,29,31 | Best Rx beam | L1-RSRPs of Set B | Probablities of Top-1 beam for all Tx beams in Set A | Top-1 genie-aided beam ID | Fully connected network | around 0.05 million parameters |  |  | 75k | 25k | 6.2%/23.5% | 7.9%/33.8% | top-2/1(%): 12.3%/38.0%, top-3/1(%): 16.5%/53.1%, top-4/1(%): 20.1%/66.0%,
Apple (R1-2308260) | 32, (4 x 8, arrangement: RowFirst) Antenna spacing: (dv = 0.8, dh = 0.4) setB design: Column shift: 3 | 32, (4 x 8, arrangement: RowFirst) Antenna spacing: (dv = 0.5, dh = 0.5) setB design: Column shift: 0 | Case 2, common mode measurement error | 32 | F8 | 1/4 | For training, column shift: 3 6,8,13,15,22,24,29,31 For test, column shift: 0 1,3,10,12,17,19,26,28 | Best Rx beam | L1-RSRPs of Set B | Probablities of Top-1 beam for all Tx beams in Set A | Top-1 genie-aided beam ID | Fully connected network | around 0.05 million parameters |  |  | 75k | 25k | 16.9%/25.4% | 22.4%/37.7% | top-2/1(%): 31.0%/39.2%, top-3/1(%): 42.8%/53.1%, top-4/1(%): 51.9%/64.9%,
Apple (R1-2308260) | 32, (4 x 8, arrangement: RowFirst) Antenna spacing: (dv = 0.8, dh = 0.4) setB design: Column shift: 3 | 32, (4 x 8, arrangement: RowFirst) Antenna spacing: (dv = 0.5, dh = 0.5) setB design: Column shift: 1 | Case 2, common mode measurement error | 32 | F8 | 1/4 | For training, column shift: 3 6,8,13,15,22,24,29,31 For test, column shift: 1 5,7,14,16,21,23,30,32 | Best Rx beam | L1-RSRPs of Set B | Probablities of Top-1 beam for all Tx beams in Set A | Top-1 genie-aided beam ID | Fully connected network | around 0.05 million parameters |  |  | 75k | 25k | 15.5%/24.8% | 20.5%/36.3% | top-2/1(%): 29.3%/38.8%, top-3/1(%): 42.6%/52.6%, top-4/1(%): 51.3%/65.1%,
Apple (R1-2308260) | 32, (4 x 8, arrangement: RowFirst) Antenna spacing: (dv = 0.8, dh = 0.4) setB design: Column shift: 3 | 32, (4 x 8, arrangement: RowFirst) Antenna spacing: (dv = 0.5, dh = 0.5) setB design: Column shift: 2 | Case 2, common mode measurement error | 32 | F8 | 1/4 | For training, column shift: 3 6,8,13,15,22,24,29,31 For test, column shift: 2 2,4,9,11,18,20,25,27 | Best Rx beam | L1-RSRPs of Set B | Probablities of Top-1 beam for all Tx beams in Set A | Top-1 genie-aided beam ID | Fully connected network | around 0.05 million parameters |  |  | 75k | 25k | 16.1%/24.7% | 23.3%/36.9% | top-2/1(%): 36.2%/38.1%, top-3/1(%): 50.2%/51.8%, top-4/1(%): 62.7%/66.0%,
Apple (R1-2308260) | 32, (4 x 8, arrangement: RowFirst) Antenna spacing: (dv = 0.8, dh = 0.4) setB design: Column shift: 3 | 32, (4 x 8, arrangement: RowFirst) Antenna spacing: (dv = 0.5, dh = 0.5) setB design: Column shift: 3 | Case 2, common mode measurement error | 32 | F8 | 1/4 | For training, column shift: 3 6,8,13,15,22,24,29,31 For test, column shift: 3 6,8,13,15,22,24,29,31 | Best Rx beam | L1-RSRPs of Set B | Probablities of Top-1 beam for all Tx beams in Set A | Top-1 genie-aided beam ID | Fully connected network | around 0.05 million parameters |  |  | 75k | 25k | 49.2%/24.8% | 64.3%/36.2% | top-2/1(%): 76.2%/39.1%, top-3/1(%): 85.3%/52.4%, top-4/1(%): 90.9%/65.2%,
Apple (R1-2308260) | 32, (4 x 8, arrangement: ColumnFirst) Antenna spacing: (dv = 0.5, dh = 0.5) setB design: Column shift: 0 | 32, (4 x 8, arrangement: ColumnFirst) Antenna spacing: (dv = 0.5, dh = 0.5) setB design: Column shift: 0 | Case 1, common mode measurement error | 32 | F16 | 1/2 | For training, column shift: 0 1,3,6,8,9,11,14,16,17,19,22,24,25,27,30,32 For test, column shift: 0 1,3,6,8,9,11,14,16,17,19,22,24,25,27,30,32 | Best Rx beam | L1-RSRPs of Set B | Probablities of Top-1 beam for all Tx beams in Set A | Top-1 genie-aided beam ID | Fully connected network | around 0.05 million parameters |  |  | 75k | 25k | 90.4%/48.6% | 98.0%/68.2% | top-2/1(%): 98.7%/55.1%, top-3/1(%): 99.7%/58.6%, top-4/1(%): 99.9%/80.0%,
Apple (R1-2308260) | 32, (4 x 8, arrangement: ColumnFirst) Antenna spacing: (dv = 0.5, dh = 0.5) setB design: Column shift: 0 | 32, (4 x 8, arrangement: ColumnFirst) Antenna spacing: (dv = 0.5, dh = 0.5) setB design: Column shift: 0 | Case 2, common mode measurement error | 32 | F16 | 1/2 | For training, column shift: 0 1,3,6,8,9,11,14,16,17,19,22,24,25,27,30,32 For test, column shift: 0 1,3,6,8,9,11,14,16,17,19,22,24,25,27,30,32 | Best Rx beam | L1-RSRPs of Set B | Probablities of Top-1 beam for all Tx beams in Set A | Top-1 genie-aided beam ID | Fully connected network | around 0.05 million parameters |  |  | 75k | 25k | 90.4%/48.6% | 98.0%/68.2% | top-2/1(%): 98.7%/55.1%, top-3/1(%): 99.7%/58.6%, top-4/1(%): 99.9%/80.0%,
Apple (R1-2308260) | 32, (4 x 8, arrangement: ColumnFirst) Antenna spacing: (dv = 0.5, dh = 0.5) setB design: Column shift: 0 | 32, (4 x 8, arrangement: ColumnFirst) Antenna spacing: (dv = 0.5, dh = 0.5) setB design: Column shift: 1 | Case 2, common mode measurement error | 32 | F16 | 1/2 | For training, column shift: 0 1,3,6,8,9,11,14,16,17,19,22,24,25,27,30,32 For test, column shift: 1 2,4,5,7,10,12,13,15,18,20,21,23,26,28,29,31 | Best Rx beam | L1-RSRPs of Set B | Probablities of Top-1 beam for all Tx beams in Set A | Top-1 genie-aided beam ID | Fully connected network | around 0.05 million parameters |  |  | 75k | 25k | 15.3%/49.3% | 25.9%/68.7% | top-2/1(%): 48.3%/56.1%, top-3/1(%): 60.8%/59.9%, top-4/1(%): 66.9%/78.9%,
Apple (R1-2308260) | 32, (4 x 8, arrangement: ColumnFirst) Antenna spacing: (dv = 0.5, dh = 0.5) setB design: Column shift: 0 | 32, (4 x 8, arrangement: ColumnFirst) Antenna spacing: (dv = 0.8, dh = 0.4) setB design: Column shift: 0 | Case 2, common mode measurement error | 32 | F16 | 1/2 | For training, column shift: 0 1,3,6,8,9,11,14,16,17,19,22,24,25,27,30,32 For test, column shift: 0 1,3,6,8,9,11,14,16,17,19,22,24,25,27,30,32 | Best Rx beam | L1-RSRPs of Set B | Probablities of Top-1 beam for all Tx beams in Set A | Top-1 genie-aided beam ID | Fully connected network | around 0.05 million parameters |  |  | 75k | 25k | 75.7%/48.4% | 88.3%/66.4% | top-2/1(%): 92.8%/54.5%, top-3/1(%): 96.4%/58.8%, top-4/1(%): 98.3%/81.6%,
Apple (R1-2308260) | 32, (4 x 8, arrangement: ColumnFirst) Antenna spacing: (dv = 0.5, dh = 0.5) setB design: Column shift: 0 | 32, (4 x 8, arrangement: ColumnFirst) Antenna spacing: (dv = 0.8, dh = 0.4) setB design: Column shift: 1 | Case 2, common mode measurement error | 32 | F16 | 1/2 | For training, column shift: 0 1,3,6,8,9,11,14,16,17,19,22,24,25,27,30,32 For test, column shift: 1 2,4,5,7,10,12,13,15,18,20,21,23,26,28,29,31 | Best Rx beam | L1-RSRPs of Set B | Probablities of Top-1 beam for all Tx beams in Set A | Top-1 genie-aided beam ID | Fully connected network | around 0.05 million parameters |  |  | 75k | 25k | 18.7%/49.2% | 26.4%/66.9% | top-2/1(%): 46.2%/55.9%, top-3/1(%): 59.3%/60.8%, top-4/1(%): 66.2%/80.9%,
Apple (R1-2308260) | 32, (4 x 8, arrangement: ColumnFirst) Antenna spacing: (dv = 0.5, dh = 0.5) setB design: Column shift: 0 | 32, (4 x 8, arrangement: RowFirst) Antenna spacing: (dv = 0.5, dh = 0.5) setB design: Column shift: 0 | Case 2, common mode measurement error | 32 | F16 | 1/2 | For training, column shift: 0 1,3,6,8,9,11,14,16,17,19,22,24,25,27,30,32 For test, column shift: 0 1,3,6,8,9,11,14,16,17,19,22,24,25,27,30,32 | Best Rx beam | L1-RSRPs of Set B | Probablities of Top-1 beam for all Tx beams in Set A | Top-1 genie-aided beam ID | Fully connected network | around 0.05 million parameters |  |  | 75k | 25k | 16.3%/48.7% | 24.6%/68.7% | top-2/1(%): 25.6%/53.8%, top-3/1(%): 30.9%/59.0%, top-4/1(%): 35.8%/82.3%,
Apple (R1-2308260) | 32, (4 x 8, arrangement: ColumnFirst) Antenna spacing: (dv = 0.5, dh = 0.5) setB design: Column shift: 0 | 32, (4 x 8, arrangement: RowFirst) Antenna spacing: (dv = 0.5, dh = 0.5) setB design: Column shift: 1 | Case 2, common mode measurement error | 32 | F16 | 1/2 | For training, column shift: 0 1,3,6,8,9,11,14,16,17,19,22,24,25,27,30,32 For test, column shift: 1 2,4,5,7,10,12,13,15,18,20,21,23,26,28,29,31 | Best Rx beam | L1-RSRPs of Set B | Probablities of Top-1 beam for all Tx beams in Set A | Top-1 genie-aided beam ID | Fully connected network | around 0.05 million parameters |  |  | 75k | 25k | 11.9%/49.4% | 17.6%/69.3% | top-2/1(%): 25.7%/54.5%, top-3/1(%): 35.7%/59.5%, top-4/1(%): 43.9%/82.0%,
Apple (R1-2308260) | 32, (4 x 8, arrangement: ColumnFirst) Antenna spacing: (dv = 0.5, dh = 0.5) setB design: Column shift: 1 | 32, (4 x 8, arrangement: ColumnFirst) Antenna spacing: (dv = 0.5, dh = 0.5) setB design: Column shift: 1 | Case 1, common mode measurement error | 32 | F16 | 1/2 | For training, column shift: 1 2,4,5,7,10,12,13,15,18,20,21,23,26,28,29,31 For test, column shift: 1 2,4,5,7,10,12,13,15,18,20,21,23,26,28,29,31 | Best Rx beam | L1-RSRPs of Set B | Probablities of Top-1 beam for all Tx beams in Set A | Top-1 genie-aided beam ID | Fully connected network | around 0.05 million parameters |  |  | 75k | 25k | 89.9%/49.3% | 98.1%/69.3% | top-2/1(%): 98.5%/56.1%, top-3/1(%): 99.5%/59.9%, top-4/1(%): 99.8%/78.9%,
Apple (R1-2308260) | 32, (4 x 8, arrangement: ColumnFirst) Antenna spacing: (dv = 0.5, dh = 0.5) setB design: Column shift: 1 | 32, (4 x 8, arrangement: ColumnFirst) Antenna spacing: (dv = 0.5, dh = 0.5) setB design: Column shift: 0 | Case 2, common mode measurement error | 32 | F16 | 1/2 | For training, column shift: 1 2,4,5,7,10,12,13,15,18,20,21,23,26,28,29,31 For test, column shift: 0 1,3,6,8,9,11,14,16,17,19,22,24,25,27,30,32 | Best Rx beam | L1-RSRPs of Set B | Probablities of Top-1 beam for all Tx beams in Set A | Top-1 genie-aided beam ID | Fully connected network | around 0.05 million parameters |  |  | 75k | 25k | 11.2%/48.6% | 23.0%/68.8% | top-2/1(%): 45.3%/55.1%, top-3/1(%): 56.2%/58.6%, top-4/1(%): 66.0%/80.0%,
Apple (R1-2308260) | 32, (4 x 8, arrangement: ColumnFirst) Antenna spacing: (dv = 0.5, dh = 0.5) setB design: Column shift: 1 | 32, (4 x 8, arrangement: ColumnFirst) Antenna spacing: (dv = 0.5, dh = 0.5) setB design: Column shift: 1 | Case 2, common mode measurement error | 32 | F16 | 1/2 | For training, column shift: 1 2,4,5,7,10,12,13,15,18,20,21,23,26,28,29,31 For test, column shift: 1 2,4,5,7,10,12,13,15,18,20,21,23,26,28,29,31 | Best Rx beam | L1-RSRPs of Set B | Probablities of Top-1 beam for all Tx beams in Set A | Top-1 genie-aided beam ID | Fully connected network | around 0.05 million parameters |  |  | 75k | 25k | 89.9%/49.3% | 98.1%/69.3% | top-2/1(%): 98.5%/56.1%, top-3/1(%): 99.5%/59.9%, top-4/1(%): 99.8%/78.9%,
Apple (R1-2308260) | 32, (4 x 8, arrangement: ColumnFirst) Antenna spacing: (dv = 0.5, dh = 0.5) setB design: Column shift: 1 | 32, (4 x 8, arrangement: ColumnFirst) Antenna spacing: (dv = 0.8, dh = 0.4) setB design: Column shift: 0 | Case 2, common mode measurement error | 32 | F16 | 1/2 | For training, column shift: 1 2,4,5,7,10,12,13,15,18,20,21,23,26,28,29,31 For test, column shift: 0 1,3,6,8,9,11,14,16,17,19,22,24,25,27,30,32 | Best Rx beam | L1-RSRPs of Set B | Probablities of Top-1 beam for all Tx beams in Set A | Top-1 genie-aided beam ID | Fully connected network | around 0.05 million parameters |  |  | 75k | 25k | 16.7%/48.4% | 23.6%/66.4% | top-2/1(%): 45.0%/54.5%, top-3/1(%): 58.5%/58.8%, top-4/1(%): 66.6%/81.6%,
Apple (R1-2308260) | 32, (4 x 8, arrangement: ColumnFirst) Antenna spacing: (dv = 0.5, dh = 0.5) setB design: Column shift: 1 | 32, (4 x 8, arrangement: ColumnFirst) Antenna spacing: (dv = 0.8, dh = 0.4) setB design: Column shift: 1 | Case 2, common mode measurement error | 32 | F16 | 1/2 | For training, column shift: 1 2,4,5,7,10,12,13,15,18,20,21,23,26,28,29,31 For test, column shift: 1 2,4,5,7,10,12,13,15,18,20,21,23,26,28,29,31 | Best Rx beam | L1-RSRPs of Set B | Probablities of Top-1 beam for all Tx beams in Set A | Top-1 genie-aided beam ID | Fully connected network | around 0.05 million parameters |  |  | 75k | 25k | 66.0%/49.2% | 78.6%/66.9% | top-2/1(%): 84.8%/55.9%, top-3/1(%): 91.7%/60.8%, top-4/1(%): 95.3%/80.9%,
Apple (R1-2308260) | 32, (4 x 8, arrangement: ColumnFirst) Antenna spacing: (dv = 0.5, dh = 0.5) setB design: Column shift: 1 | 32, (4 x 8, arrangement: RowFirst) Antenna spacing: (dv = 0.5, dh = 0.5) setB design: Column shift: 0 | Case 2, common mode measurement error | 32 | F16 | 1/2 | For training, column shift: 1 2,4,5,7,10,12,13,15,18,20,21,23,26,28,29,31 For test, column shift: 0 1,3,6,8,9,11,14,16,17,19,22,24,25,27,30,32 | Best Rx beam | L1-RSRPs of Set B | Probablities of Top-1 beam for all Tx beams in Set A | Top-1 genie-aided beam ID | Fully connected network | around 0.05 million parameters |  |  | 75k | 25k | 6.1%/48.7% | 9.0%/68.7% | top-2/1(%): 15.6%/53.8%, top-3/1(%): 23.3%/59.0%, top-4/1(%): 35.8%/82.3%,
Apple (R1-2308260) | 32, (4 x 8, arrangement: ColumnFirst) Antenna spacing: (dv = 0.5, dh = 0.5) setB design: Column shift: 1 | 32, (4 x 8, arrangement: RowFirst) Antenna spacing: (dv = 0.5, dh = 0.5) setB design: Column shift: 1 | Case 2, common mode measurement error | 32 | F16 | 1/2 | For training, column shift: 1 2,4,5,7,10,12,13,15,18,20,21,23,26,28,29,31 For test, column shift: 1 2,4,5,7,10,12,13,15,18,20,21,23,26,28,29,31 | Best Rx beam | L1-RSRPs of Set B | Probablities of Top-1 beam for all Tx beams in Set A | Top-1 genie-aided beam ID | Fully connected network | around 0.05 million parameters |  |  | 75k | 25k | 7.6%/49.4% | 11.9%/69.3% | top-2/1(%): 13.5%/54.5%, top-3/1(%): 24.7%/59.5%, top-4/1(%): 29.7%/82.0%,
Apple (R1-2308260) | 32, (4 x 8, arrangement: ColumnFirst) Antenna spacing: (dv = 0.8, dh = 0.4) setB design: Column shift: 0 | 32, (4 x 8, arrangement: ColumnFirst) Antenna spacing: (dv = 0.8, dh = 0.4) setB design: Column shift: 0 | Case 1, common mode measurement error | 32 | F16 | 1/2 | For training, column shift: 0 1,3,6,8,9,11,14,16,17,19,22,24,25,27,30,32 For test, column shift: 0 1,3,6,8,9,11,14,16,17,19,22,24,25,27,30,32 | Best Rx beam | L1-RSRPs of Set B | Probablities of Top-1 beam for all Tx beams in Set A | Top-1 genie-aided beam ID | Fully connected network | around 0.05 million parameters |  |  | 75k | 25k | 90.2%/48.4% | 97.5%/66.4% | top-2/1(%): 98.3%/54.5%, top-3/1(%): 99.4%/58.8%, top-4/1(%): 99.8%/81.6%,
Apple (R1-2308260) | 32, (4 x 8, arrangement: ColumnFirst) Antenna spacing: (dv = 0.8, dh = 0.4) setB design: Column shift: 0 | 32, (4 x 8, arrangement: ColumnFirst) Antenna spacing: (dv = 0.5, dh = 0.5) setB design: Column shift: 0 | Case 2, common mode measurement error | 32 | F16 | 1/2 | For training, column shift: 0 1,3,6,8,9,11,14,16,17,19,22,24,25,27,30,32 For test, column shift: 0 1,3,6,8,9,11,14,16,17,19,22,24,25,27,30,32 | Best Rx beam | L1-RSRPs of Set B | Probablities of Top-1 beam for all Tx beams in Set A | Top-1 genie-aided beam ID | Fully connected network | around 0.05 million parameters |  |  | 75k | 25k | 73.2%/48.6% | 87.8%/68.8% | top-2/1(%): 91.5%/55.1%, top-3/1(%): 95.5%/58.6%, top-4/1(%): 97.6%/80.0%,
Apple (R1-2308260) | 32, (4 x 8, arrangement: ColumnFirst) Antenna spacing: (dv = 0.8, dh = 0.4) setB design: Column shift: 0 | 32, (4 x 8, arrangement: ColumnFirst) Antenna spacing: (dv = 0.5, dh = 0.5) setB design: Column shift: 1 | Case 2, common mode measurement error | 32 | F16 | 1/2 | For training, column shift: 0 1,3,6,8,9,11,14,16,17,19,22,24,25,27,30,32 For test, column shift: 1 2,4,5,7,10,12,13,15,18,20,21,23,26,28,29,31 | Best Rx beam | L1-RSRPs of Set B | Probablities of Top-1 beam for all Tx beams in Set A | Top-1 genie-aided beam ID | Fully connected network | around 0.05 million parameters |  |  | 75k | 25k | 22.4%/49.3% | 33.9%/69.3% | top-2/1(%): 48.2%/56.1%, top-3/1(%): 57.8%/59.9%, top-4/1(%): 66.6%/78.9%,
Apple (R1-2308260) | 32, (4 x 8, arrangement: ColumnFirst) Antenna spacing: (dv = 0.8, dh = 0.4) setB design: Column shift: 0 | 32, (4 x 8, arrangement: ColumnFirst) Antenna spacing: (dv = 0.8, dh = 0.4) setB design: Column shift: 0 | Case 2, common mode measurement error | 32 | F16 | 1/2 | For training, column shift: 0 1,3,6,8,9,11,14,16,17,19,22,24,25,27,30,32 For test, column shift: 0 1,3,6,8,9,11,14,16,17,19,22,24,25,27,30,32 | Best Rx beam | L1-RSRPs of Set B | Probablities of Top-1 beam for all Tx beams in Set A | Top-1 genie-aided beam ID | Fully connected network | around 0.05 million parameters |  |  | 75k | 25k | 90.2%/48.4% | 97.5%/66.4% | top-2/1(%): 98.3%/54.5%, top-3/1(%): 99.4%/58.8%, top-4/1(%): 99.8%/81.6%,
Apple (R1-2308260) | 32, (4 x 8, arrangement: ColumnFirst) Antenna spacing: (dv = 0.8, dh = 0.4) setB design: Column shift: 0 | 32, (4 x 8, arrangement: ColumnFirst) Antenna spacing: (dv = 0.8, dh = 0.4) setB design: Column shift: 1 | Case 2, common mode measurement error | 32 | F16 | 1/2 | For training, column shift: 0 1,3,6,8,9,11,14,16,17,19,22,24,25,27,30,32 For test, column shift: 1 2,4,5,7,10,12,13,15,18,20,21,23,26,28,29,31 | Best Rx beam | L1-RSRPs of Set B | Probablities of Top-1 beam for all Tx beams in Set A | Top-1 genie-aided beam ID | Fully connected network | around 0.05 million parameters |  |  | 75k | 25k | 34.0%/49.2% | 44.5%/66.9% | top-2/1(%): 58.7%/55.9%, top-3/1(%): 69.3%/60.8%, top-4/1(%): 77.6%/80.9%,
Apple (R1-2308260) | 32, (4 x 8, arrangement: ColumnFirst) Antenna spacing: (dv = 0.8, dh = 0.4) setB design: Column shift: 0 | 32, (4 x 8, arrangement: RowFirst) Antenna spacing: (dv = 0.5, dh = 0.5) setB design: Column shift: 0 | Case 2, common mode measurement error | 32 | F16 | 1/2 | For training, column shift: 0 1,3,6,8,9,11,14,16,17,19,22,24,25,27,30,32 For test, column shift: 0 1,3,6,8,9,11,14,16,17,19,22,24,25,27,30,32 | Best Rx beam | L1-RSRPs of Set B | Probablities of Top-1 beam for all Tx beams in Set A | Top-1 genie-aided beam ID | Fully connected network | around 0.05 million parameters |  |  | 75k | 25k | 14.1%/48.7% | 21.7%/68.7% | top-2/1(%): 23.5%/53.8%, top-3/1(%): 28.7%/59.0%, top-4/1(%): 33.1%/82.3%,
Apple (R1-2308260) | 32, (4 x 8, arrangement: ColumnFirst) Antenna spacing: (dv = 0.8, dh = 0.4) setB design: Column shift: 0 | 32, (4 x 8, arrangement: RowFirst) Antenna spacing: (dv = 0.5, dh = 0.5) setB design: Column shift: 1 | Case 2, common mode measurement error | 32 | F16 | 1/2 | For training, column shift: 0 1,3,6,8,9,11,14,16,17,19,22,24,25,27,30,32 For test, column shift: 1 2,4,5,7,10,12,13,15,18,20,21,23,26,28,29,31 | Best Rx beam | L1-RSRPs of Set B | Probablities of Top-1 beam for all Tx beams in Set A | Top-1 genie-aided beam ID | Fully connected network | around 0.05 million parameters |  |  | 75k | 25k | 13.3%/49.4% | 20.2%/69.3% | top-2/1(%): 24.3%/54.5%, top-3/1(%): 30.6%/59.5%, top-4/1(%): 36.6%/82.0%,
Apple (R1-2308260) | 32, (4 x 8, arrangement: ColumnFirst) Antenna spacing: (dv = 0.8, dh = 0.4) setB design: Column shift: 1 | 32, (4 x 8, arrangement: ColumnFirst) Antenna spacing: (dv = 0.8, dh = 0.4) setB design: Column shift: 1 | Case 1, common mode measurement error | 32 | F16 | 1/2 | For training, column shift: 1 2,4,5,7,10,12,13,15,18,20,21,23,26,28,29,31 For test, column shift: 1 2,4,5,7,10,12,13,15,18,20,21,23,26,28,29,31 | Best Rx beam | L1-RSRPs of Set B | Probablities of Top-1 beam for all Tx beams in Set A | Top-1 genie-aided beam ID | Fully connected network | around 0.05 million parameters |  |  | 75k | 25k | 89.9%/49.2% | 97.5%/66.9% | top-2/1(%): 98.3%/55.9%, top-3/1(%): 99.4%/60.8%, top-4/1(%): 99.8%/80.9%,
Apple (R1-2308260) | 32, (4 x 8, arrangement: ColumnFirst) Antenna spacing: (dv = 0.8, dh = 0.4) setB design: Column shift: 1 | 32, (4 x 8, arrangement: ColumnFirst) Antenna spacing: (dv = 0.5, dh = 0.5) setB design: Column shift: 0 | Case 2, common mode measurement error | 32 | F16 | 1/2 | For training, column shift: 1 2,4,5,7,10,12,13,15,18,20,21,23,26,28,29,31 For test, column shift: 0 1,3,6,8,9,11,14,16,17,19,22,24,25,27,30,32 | Best Rx beam | L1-RSRPs of Set B | Probablities of Top-1 beam for all Tx beams in Set A | Top-1 genie-aided beam ID | Fully connected network | around 0.05 million parameters |  |  | 75k | 25k | 21.3%/48.6% | 33.1%/68.8% | top-2/1(%): 42.4%/55.1%, top-3/1(%): 56.6%/58.6%, top-4/1(%): 67.8%/80.0%,
Apple (R1-2308260) | 32, (4 x 8, arrangement: ColumnFirst) Antenna spacing: (dv = 0.8, dh = 0.4) setB design: Column shift: 1 | 32, (4 x 8, arrangement: ColumnFirst) Antenna spacing: (dv = 0.5, dh = 0.5) setB design: Column shift: 1 | Case 2, common mode measurement error | 32 | F16 | 1/2 | For training, column shift: 1 2,4,5,7,10,12,13,15,18,20,21,23,26,28,29,31 For test, column shift: 1 2,4,5,7,10,12,13,15,18,20,21,23,26,28,29,31 | Best Rx beam | L1-RSRPs of Set B | Probablities of Top-1 beam for all Tx beams in Set A | Top-1 genie-aided beam ID | Fully connected network | around 0.05 million parameters |  |  | 75k | 25k | 64.2%/49.3% | 79.8%/69.3% | top-2/1(%): 85.3%/56.1%, top-3/1(%): 91.5%/59.9%, top-4/1(%): 95.0%/78.9%,
Apple (R1-2308260) | 32, (4 x 8, arrangement: ColumnFirst) Antenna spacing: (dv = 0.8, dh = 0.4) setB design: Column shift: 1 | 32, (4 x 8, arrangement: ColumnFirst) Antenna spacing: (dv = 0.8, dh = 0.4) setB design: Column shift: 0 | Case 2, common mode measurement error | 32 | F16 | 1/2 | For training, column shift: 1 2,4,5,7,10,12,13,15,18,20,21,23,26,28,29,31 For test, column shift: 0 1,3,6,8,9,11,14,16,17,19,22,24,25,27,30,32 | Best Rx beam | L1-RSRPs of Set B | Probablities of Top-1 beam for all Tx beams in Set A | Top-1 genie-aided beam ID | Fully connected network | around 0.05 million parameters |  |  | 75k | 25k | 32.7%/48.4% | 43.3%/66.4% | top-2/1(%): 58.0%/54.5%, top-3/1(%): 68.2%/58.8%, top-4/1(%): 76.4%/81.6%,
Apple (R1-2308260) | 32, (4 x 8, arrangement: ColumnFirst) Antenna spacing: (dv = 0.8, dh = 0.4) setB design: Column shift: 1 | 32, (4 x 8, arrangement: ColumnFirst) Antenna spacing: (dv = 0.8, dh = 0.4) setB design: Column shift: 1 | Case 2, common mode measurement error | 32 | F16 | 1/2 | For training, column shift: 1 2,4,5,7,10,12,13,15,18,20,21,23,26,28,29,31 For test, column shift: 1 2,4,5,7,10,12,13,15,18,20,21,23,26,28,29,31 | Best Rx beam | L1-RSRPs of Set B | Probablities of Top-1 beam for all Tx beams in Set A | Top-1 genie-aided beam ID | Fully connected network | around 0.05 million parameters |  |  | 75k | 25k | 89.9%/49.2% | 97.5%/66.9% | top-2/1(%): 98.3%/55.9%, top-3/1(%): 99.4%/60.8%, top-4/1(%): 99.8%/80.9%,
Apple (R1-2308260) | 32, (4 x 8, arrangement: ColumnFirst) Antenna spacing: (dv = 0.8, dh = 0.4) setB design: Column shift: 1 | 32, (4 x 8, arrangement: RowFirst) Antenna spacing: (dv = 0.5, dh = 0.5) setB design: Column shift: 0 | Case 2, common mode measurement error | 32 | F16 | 1/2 | For training, column shift: 1 2,4,5,7,10,12,13,15,18,20,21,23,26,28,29,31 For test, column shift: 0 1,3,6,8,9,11,14,16,17,19,22,24,25,27,30,32 | Best Rx beam | L1-RSRPs of Set B | Probablities of Top-1 beam for all Tx beams in Set A | Top-1 genie-aided beam ID | Fully connected network | around 0.05 million parameters |  |  | 75k | 25k | 7.2%/48.7% | 10.4%/68.7% | top-2/1(%): 14.2%/53.8%, top-3/1(%): 26.0%/59.0%, top-4/1(%): 34.4%/82.3%,
Apple (R1-2308260) | 32, (4 x 8, arrangement: ColumnFirst) Antenna spacing: (dv = 0.8, dh = 0.4) setB design: Column shift: 1 | 32, (4 x 8, arrangement: RowFirst) Antenna spacing: (dv = 0.5, dh = 0.5) setB design: Column shift: 1 | Case 2, common mode measurement error | 32 | F16 | 1/2 | For training, column shift: 1 2,4,5,7,10,12,13,15,18,20,21,23,26,28,29,31 For test, column shift: 1 2,4,5,7,10,12,13,15,18,20,21,23,26,28,29,31 | Best Rx beam | L1-RSRPs of Set B | Probablities of Top-1 beam for all Tx beams in Set A | Top-1 genie-aided beam ID | Fully connected network | around 0.05 million parameters |  |  | 75k | 25k | 8.4%/49.4% | 13.2%/69.3% | top-2/1(%): 12.5%/54.5%, top-3/1(%): 20.3%/59.5%, top-4/1(%): 26.3%/82.0%,
Apple (R1-2308260) | 32, (4 x 8, arrangement: RowFirst) Antenna spacing: (dv = 0.5, dh = 0.5) setB design: Column shift: 0 | 32, (4 x 8, arrangement: RowFirst) Antenna spacing: (dv = 0.5, dh = 0.5) setB design: Column shift: 0 | Case 1, common mode measurement error | 32 | F16 | 1/2 | For training, column shift: 0 1,3,6,8,9,11,14,16,17,19,22,24,25,27,30,32 For test, column shift: 0 1,3,6,8,9,11,14,16,17,19,22,24,25,27,30,32 | Best Rx beam | L1-RSRPs of Set B | Probablities of Top-1 beam for all Tx beams in Set A | Top-1 genie-aided beam ID | Fully connected network | around 0.05 million parameters |  |  | 75k | 25k | 90.4%/48.7% | 98.1%/68.7% | top-2/1(%): 98.9%/53.8%, top-3/1(%): 99.7%/59.0%, top-4/1(%): 99.9%/82.3%,
Apple (R1-2308260) | 32, (4 x 8, arrangement: RowFirst) Antenna spacing: (dv = 0.5, dh = 0.5) setB design: Column shift: 0 | 32, (4 x 8, arrangement: ColumnFirst) Antenna spacing: (dv = 0.5, dh = 0.5) setB design: Column shift: 0 | Case 2, common mode measurement error | 32 | F16 | 1/2 | For training, column shift: 0 1,3,6,8,9,11,14,16,17,19,22,24,25,27,30,32 For test, column shift: 0 1,3,6,8,9,11,14,16,17,19,22,24,25,27,30,32 | Best Rx beam | L1-RSRPs of Set B | Probablities of Top-1 beam for all Tx beams in Set A | Top-1 genie-aided beam ID | Fully connected network | around 0.05 million parameters |  |  | 75k | 25k | 18.8%/48.6% | 26.6%/68.8% | top-2/1(%): 28.4%/55.1%, top-3/1(%): 37.8%/58.6%, top-4/1(%): 44.2%/80.0%,
Apple (R1-2308260) | 32, (4 x 8, arrangement: RowFirst) Antenna spacing: (dv = 0.5, dh = 0.5) setB design: Column shift: 0 | 32, (4 x 8, arrangement: ColumnFirst) Antenna spacing: (dv = 0.5, dh = 0.5) setB design: Column shift: 1 | Case 2, common mode measurement error | 32 | F16 | 1/2 | For training, column shift: 0 1,3,6,8,9,11,14,16,17,19,22,24,25,27,30,32 For test, column shift: 1 2,4,5,7,10,12,13,15,18,20,21,23,26,28,29,31 | Best Rx beam | L1-RSRPs of Set B | Probablities of Top-1 beam for all Tx beams in Set A | Top-1 genie-aided beam ID | Fully connected network | around 0.05 million parameters |  |  | 75k | 25k | 16.3%/49.3% | 25.2%/69.3% | top-2/1(%): 25.7%/56.1%, top-3/1(%): 32.4%/59.9%, top-4/1(%): 39.0%/78.9%,
Apple (R1-2308260) | 32, (4 x 8, arrangement: RowFirst) Antenna spacing: (dv = 0.5, dh = 0.5) setB design: Column shift: 0 | 32, (4 x 8, arrangement: ColumnFirst) Antenna spacing: (dv = 0.8, dh = 0.4) setB design: Column shift: 0 | Case 2, common mode measurement error | 32 | F16 | 1/2 | For training, column shift: 0 1,3,6,8,9,11,14,16,17,19,22,24,25,27,30,32 For test, column shift: 0 1,3,6,8,9,11,14,16,17,19,22,24,25,27,30,32 | Best Rx beam | L1-RSRPs of Set B | Probablities of Top-1 beam for all Tx beams in Set A | Top-1 genie-aided beam ID | Fully connected network | around 0.05 million parameters |  |  | 75k | 25k | 13.1%/48.4% | 18.1%/66.4% | top-2/1(%): 21.1%/54.5%, top-3/1(%): 32.9%/58.8%, top-4/1(%): 40.3%/81.6%,
Apple (R1-2308260) | 32, (4 x 8, arrangement: RowFirst) Antenna spacing: (dv = 0.5, dh = 0.5) setB design: Column shift: 0 | 32, (4 x 8, arrangement: ColumnFirst) Antenna spacing: (dv = 0.8, dh = 0.4) setB design: Column shift: 1 | Case 2, common mode measurement error | 32 | F16 | 1/2 | For training, column shift: 0 1,3,6,8,9,11,14,16,17,19,22,24,25,27,30,32 For test, column shift: 1 2,4,5,7,10,12,13,15,18,20,21,23,26,28,29,31 | Best Rx beam | L1-RSRPs of Set B | Probablities of Top-1 beam for all Tx beams in Set A | Top-1 genie-aided beam ID | Fully connected network | around 0.05 million parameters |  |  | 75k | 25k | 13.1%/49.2% | 18.7%/66.9% | top-2/1(%): 20.1%/55.9%, top-3/1(%): 28.7%/60.8%, top-4/1(%): 35.3%/80.9%,
Apple (R1-2308260) | 32, (4 x 8, arrangement: RowFirst) Antenna spacing: (dv = 0.5, dh = 0.5) setB design: Column shift: 0 | 32, (4 x 8, arrangement: RowFirst) Antenna spacing: (dv = 0.5, dh = 0.5) setB design: Column shift: 0 | Case 2, common mode measurement error | 32 | F16 | 1/2 | For training, column shift: 0 1,3,6,8,9,11,14,16,17,19,22,24,25,27,30,32 For test, column shift: 0 1,3,6,8,9,11,14,16,17,19,22,24,25,27,30,32 | Best Rx beam | L1-RSRPs of Set B | Probablities of Top-1 beam for all Tx beams in Set A | Top-1 genie-aided beam ID | Fully connected network | around 0.05 million parameters |  |  | 75k | 25k | 90.4%/48.7% | 98.1%/68.7% | top-2/1(%): 98.9%/53.8%, top-3/1(%): 99.7%/59.0%, top-4/1(%): 99.9%/82.3%,
Apple (R1-2308260) | 32, (4 x 8, arrangement: RowFirst) Antenna spacing: (dv = 0.5, dh = 0.5) setB design: Column shift: 0 | 32, (4 x 8, arrangement: RowFirst) Antenna spacing: (dv = 0.5, dh = 0.5) setB design: Column shift: 1 | Case 2, common mode measurement error | 32 | F16 | 1/2 | For training, column shift: 0 1,3,6,8,9,11,14,16,17,19,22,24,25,27,30,32 For test, column shift: 1 2,4,5,7,10,12,13,15,18,20,21,23,26,28,29,31 | Best Rx beam | L1-RSRPs of Set B | Probablities of Top-1 beam for all Tx beams in Set A | Top-1 genie-aided beam ID | Fully connected network | around 0.05 million parameters |  |  | 75k | 25k | 12.6%/49.4% | 16.6%/69.3% | top-2/1(%): 24.4%/54.5%, top-3/1(%): 37.7%/59.5%, top-4/1(%): 51.3%/82.0%,
Apple (R1-2308260) | 32, (4 x 8, arrangement: RowFirst) Antenna spacing: (dv = 0.5, dh = 0.5) setB design: Column shift: 1 | 32, (4 x 8, arrangement: RowFirst) Antenna spacing: (dv = 0.5, dh = 0.5) setB design: Column shift: 1 | Case 1, common mode measurement error | 32 | F16 | 1/2 | For training, column shift: 1 2,4,5,7,10,12,13,15,18,20,21,23,26,28,29,31 For test, column shift: 1 2,4,5,7,10,12,13,15,18,20,21,23,26,28,29,31 | Best Rx beam | L1-RSRPs of Set B | Probablities of Top-1 beam for all Tx beams in Set A | Top-1 genie-aided beam ID | Fully connected network | around 0.05 million parameters |  |  | 75k | 25k | 90.4%/49.4% | 98.2%/69.3% | top-2/1(%): 98.8%/54.5%, top-3/1(%): 99.6%/59.5%, top-4/1(%): 99.9%/82.0%,
Apple (R1-2308260) | 32, (4 x 8, arrangement: RowFirst) Antenna spacing: (dv = 0.5, dh = 0.5) setB design: Column shift: 1 | 32, (4 x 8, arrangement: ColumnFirst) Antenna spacing: (dv = 0.5, dh = 0.5) setB design: Column shift: 0 | Case 2, common mode measurement error | 32 | F16 | 1/2 | For training, column shift: 1 2,4,5,7,10,12,13,15,18,20,21,23,26,28,29,31 For test, column shift: 0 1,3,6,8,9,11,14,16,17,19,22,24,25,27,30,32 | Best Rx beam | L1-RSRPs of Set B | Probablities of Top-1 beam for all Tx beams in Set A | Top-1 genie-aided beam ID | Fully connected network | around 0.05 million parameters |  |  | 75k | 25k | 15.8%/48.6% | 24.0%/68.8% | top-2/1(%): 24.7%/55.1%, top-3/1(%): 31.7%/58.6%, top-4/1(%): 38.2%/80.0%,
Apple (R1-2308260) | 32, (4 x 8, arrangement: RowFirst) Antenna spacing: (dv = 0.5, dh = 0.5) setB design: Column shift: 1 | 32, (4 x 8, arrangement: ColumnFirst) Antenna spacing: (dv = 0.5, dh = 0.5) setB design: Column shift: 1 | Case 2, common mode measurement error | 32 | F16 | 1/2 | For training, column shift: 1 2,4,5,7,10,12,13,15,18,20,21,23,26,28,29,31 For test, column shift: 1 2,4,5,7,10,12,13,15,18,20,21,23,26,28,29,31 | Best Rx beam | L1-RSRPs of Set B | Probablities of Top-1 beam for all Tx beams in Set A | Top-1 genie-aided beam ID | Fully connected network | around 0.05 million parameters |  |  | 75k | 25k | 16.2%/49.3% | 24.5%/69.3% | top-2/1(%): 25.1%/56.1%, top-3/1(%): 32.2%/59.9%, top-4/1(%): 38.1%/78.9%,
Apple (R1-2308260) | 32, (4 x 8, arrangement: RowFirst) Antenna spacing: (dv = 0.5, dh = 0.5) setB design: Column shift: 1 | 32, (4 x 8, arrangement: ColumnFirst) Antenna spacing: (dv = 0.8, dh = 0.4) setB design: Column shift: 0 | Case 2, common mode measurement error | 32 | F16 | 1/2 | For training, column shift: 1 2,4,5,7,10,12,13,15,18,20,21,23,26,28,29,31 For test, column shift: 0 1,3,6,8,9,11,14,16,17,19,22,24,25,27,30,32 | Best Rx beam | L1-RSRPs of Set B | Probablities of Top-1 beam for all Tx beams in Set A | Top-1 genie-aided beam ID | Fully connected network | around 0.05 million parameters |  |  | 75k | 25k | 11.4%/48.4% | 15.3%/66.4% | top-2/1(%): 20.3%/54.5%, top-3/1(%): 27.4%/58.8%, top-4/1(%): 34.9%/81.6%,
Apple (R1-2308260) | 32, (4 x 8, arrangement: RowFirst) Antenna spacing: (dv = 0.5, dh = 0.5) setB design: Column shift: 1 | 32, (4 x 8, arrangement: ColumnFirst) Antenna spacing: (dv = 0.8, dh = 0.4) setB design: Column shift: 1 | Case 2, common mode measurement error | 32 | F16 | 1/2 | For training, column shift: 1 2,4,5,7,10,12,13,15,18,20,21,23,26,28,29,31 For test, column shift: 1 2,4,5,7,10,12,13,15,18,20,21,23,26,28,29,31 | Best Rx beam | L1-RSRPs of Set B | Probablities of Top-1 beam for all Tx beams in Set A | Top-1 genie-aided beam ID | Fully connected network | around 0.05 million parameters |  |  | 75k | 25k | 12.9%/49.2% | 17.8%/66.9% | top-2/1(%): 22.3%/55.9%, top-3/1(%): 29.6%/60.8%, top-4/1(%): 37.1%/80.9%,
Apple (R1-2308260) | 32, (4 x 8, arrangement: RowFirst) Antenna spacing: (dv = 0.5, dh = 0.5) setB design: Column shift: 1 | 32, (4 x 8, arrangement: RowFirst) Antenna spacing: (dv = 0.5, dh = 0.5) setB design: Column shift: 0 | Case 2, common mode measurement error | 32 | F16 | 1/2 | For training, column shift: 1 2,4,5,7,10,12,13,15,18,20,21,23,26,28,29,31 For test, column shift: 0 1,3,6,8,9,11,14,16,17,19,22,24,25,27,30,32 | Best Rx beam | L1-RSRPs of Set B | Probablities of Top-1 beam for all Tx beams in Set A | Top-1 genie-aided beam ID | Fully connected network | around 0.05 million parameters |  |  | 75k | 25k | 13.3%/48.7% | 17.7%/68.7% | top-2/1(%): 25.0%/53.8%, top-3/1(%): 36.2%/59.0%, top-4/1(%): 44.3%/82.3%,
Apple (R1-2308260) | 32, (4 x 8, arrangement: RowFirst) Antenna spacing: (dv = 0.5, dh = 0.5) setB design: Column shift: 1 | 32, (4 x 8, arrangement: RowFirst) Antenna spacing: (dv = 0.5, dh = 0.5) setB design: Column shift: 1 | Case 2, common mode measurement error | 32 | F16 | 1/2 | For training, column shift: 1 2,4,5,7,10,12,13,15,18,20,21,23,26,28,29,31 For test, column shift: 1 2,4,5,7,10,12,13,15,18,20,21,23,26,28,29,31 | Best Rx beam | L1-RSRPs of Set B | Probablities of Top-1 beam for all Tx beams in Set A | Top-1 genie-aided beam ID | Fully connected network | around 0.05 million parameters |  |  | 75k | 25k | 90.4%/49.4% | 98.2%/69.3% | top-2/1(%): 98.8%/54.5%, top-3/1(%): 99.6%/59.5%, top-4/1(%): 99.9%/82.0%,
Apple (R1-2308260) | 32, (4 x 8, arrangement: RowFirst) Antenna spacing: (dv = 0.8, dh = 0.4) setB design: Column shift: 0 | 32, (4 x 8, arrangement: RowFirst) Antenna spacing: (dv = 0.8, dh = 0.4) setB design: Column shift: 0 | Case 1, common mode measurement error | 32 | F16 | 1/2 | For training, column shift: 0 1,3,6,8,9,11,14,16,17,19,22,24,25,27,30,32 For test, column shift: 0 1,3,6,8,9,11,14,16,17,19,22,24,25,27,30,32 | Best Rx beam | L1-RSRPs of Set B | Probablities of Top-1 beam for all Tx beams in Set A | Top-1 genie-aided beam ID | Fully connected network | around 0.05 million parameters |  |  | 75k | 25k | 90.4%/48.4% | 97.7%/66.5% | top-2/1(%): 98.4%/53.7%, top-3/1(%): 99.4%/59.2%, top-4/1(%): 99.8%/83.7%,
Apple (R1-2308260) | 32, (4 x 8, arrangement: RowFirst) Antenna spacing: (dv = 0.8, dh = 0.4) setB design: Column shift: 0 | 32, (4 x 8, arrangement: ColumnFirst) Antenna spacing: (dv = 0.5, dh = 0.5) setB design: Column shift: 0 | Case 2, common mode measurement error | 32 | F16 | 1/2 | For training, column shift: 0 1,3,6,8,9,11,14,16,17,19,22,24,25,27,30,32 For test, column shift: 0 1,3,6,8,9,11,14,16,17,19,22,24,25,27,30,32 | Best Rx beam | L1-RSRPs of Set B | Probablities of Top-1 beam for all Tx beams in Set A | Top-1 genie-aided beam ID | Fully connected network | around 0.05 million parameters |  |  | 75k | 25k | 16.1%/48.6% | 23.0%/68.8% | top-2/1(%): 23.1%/55.1%, top-3/1(%): 30.5%/58.6%, top-4/1(%): 38.4%/80.0%,
Apple (R1-2308260) | 32, (4 x 8, arrangement: RowFirst) Antenna spacing: (dv = 0.8, dh = 0.4) setB design: Column shift: 0 | 32, (4 x 8, arrangement: ColumnFirst) Antenna spacing: (dv = 0.5, dh = 0.5) setB design: Column shift: 1 | Case 2, common mode measurement error | 32 | F16 | 1/2 | For training, column shift: 0 1,3,6,8,9,11,14,16,17,19,22,24,25,27,30,32 For test, column shift: 1 2,4,5,7,10,12,13,15,18,20,21,23,26,28,29,31 | Best Rx beam | L1-RSRPs of Set B | Probablities of Top-1 beam for all Tx beams in Set A | Top-1 genie-aided beam ID | Fully connected network | around 0.05 million parameters |  |  | 75k | 25k | 18.1%/49.3% | 25.9%/69.3% | top-2/1(%): 26.5%/56.1%, top-3/1(%): 33.7%/59.9%, top-4/1(%): 38.9%/78.9%,
Apple (R1-2308260) | 32, (4 x 8, arrangement: RowFirst) Antenna spacing: (dv = 0.8, dh = 0.4) setB design: Column shift: 0 | 32, (4 x 8, arrangement: ColumnFirst) Antenna spacing: (dv = 0.8, dh = 0.4) setB design: Column shift: 0 | Case 2, common mode measurement error | 32 | F16 | 1/2 | For training, column shift: 0 1,3,6,8,9,11,14,16,17,19,22,24,25,27,30,32 For test, column shift: 0 1,3,6,8,9,11,14,16,17,19,22,24,25,27,30,32 | Best Rx beam | L1-RSRPs of Set B | Probablities of Top-1 beam for all Tx beams in Set A | Top-1 genie-aided beam ID | Fully connected network | around 0.05 million parameters |  |  | 75k | 25k | 11.0%/48.4% | 14.4%/66.4% | top-2/1(%): 18.0%/54.5%, top-3/1(%): 26.0%/58.8%, top-4/1(%): 35.2%/81.6%,
Apple (R1-2308260) | 32, (4 x 8, arrangement: RowFirst) Antenna spacing: (dv = 0.8, dh = 0.4) setB design: Column shift: 0 | 32, (4 x 8, arrangement: ColumnFirst) Antenna spacing: (dv = 0.8, dh = 0.4) setB design: Column shift: 1 | Case 2, common mode measurement error | 32 | F16 | 1/2 | For training, column shift: 0 1,3,6,8,9,11,14,16,17,19,22,24,25,27,30,32 For test, column shift: 1 2,4,5,7,10,12,13,15,18,20,21,23,26,28,29,31 | Best Rx beam | L1-RSRPs of Set B | Probablities of Top-1 beam for all Tx beams in Set A | Top-1 genie-aided beam ID | Fully connected network | around 0.05 million parameters |  |  | 75k | 25k | 11.3%/49.2% | 16.0%/66.9% | top-2/1(%): 19.5%/55.9%, top-3/1(%): 28.5%/60.8%, top-4/1(%): 36.2%/80.9%,
Apple (R1-2308260) | 32, (4 x 8, arrangement: RowFirst) Antenna spacing: (dv = 0.8, dh = 0.4) setB design: Column shift: 0 | 32, (4 x 8, arrangement: RowFirst) Antenna spacing: (dv = 0.5, dh = 0.5) setB design: Column shift: 0 | Case 2, common mode measurement error | 32 | F16 | 1/2 | For training, column shift: 0 1,3,6,8,9,11,14,16,17,19,22,24,25,27,30,32 For test, column shift: 0 1,3,6,8,9,11,14,16,17,19,22,24,25,27,30,32 | Best Rx beam | L1-RSRPs of Set B | Probablities of Top-1 beam for all Tx beams in Set A | Top-1 genie-aided beam ID | Fully connected network | around 0.05 million parameters |  |  | 75k | 25k | 73.1%/48.7% | 87.9%/68.7% | top-2/1(%): 91.3%/53.8%, top-3/1(%): 95.7%/59.0%, top-4/1(%): 97.9%/82.3%,
Apple (R1-2308260) | 32, (4 x 8, arrangement: RowFirst) Antenna spacing: (dv = 0.8, dh = 0.4) setB design: Column shift: 0 | 32, (4 x 8, arrangement: RowFirst) Antenna spacing: (dv = 0.5, dh = 0.5) setB design: Column shift: 1 | Case 2, common mode measurement error | 32 | F16 | 1/2 | For training, column shift: 0 1,3,6,8,9,11,14,16,17,19,22,24,25,27,30,32 For test, column shift: 1 2,4,5,7,10,12,13,15,18,20,21,23,26,28,29,31 | Best Rx beam | L1-RSRPs of Set B | Probablities of Top-1 beam for all Tx beams in Set A | Top-1 genie-aided beam ID | Fully connected network | around 0.05 million parameters |  |  | 75k | 25k | 15.1%/49.4% | 20.3%/69.3% | top-2/1(%): 24.1%/54.5%, top-3/1(%): 32.3%/59.5%, top-4/1(%): 43.4%/82.0%,
Apple (R1-2308260) | 32, (4 x 8, arrangement: RowFirst) Antenna spacing: (dv = 0.8, dh = 0.4) setB design: Column shift: 1 | 32, (4 x 8, arrangement: RowFirst) Antenna spacing: (dv = 0.8, dh = 0.4) setB design: Column shift: 1 | Case 1, common mode measurement error | 32 | F16 | 1/2 | For training, column shift: 1 2,4,5,7,10,12,13,15,18,20,21,23,26,28,29,31 For test, column shift: 1 2,4,5,7,10,12,13,15,18,20,21,23,26,28,29,31 | Best Rx beam | L1-RSRPs of Set B | Probablities of Top-1 beam for all Tx beams in Set A | Top-1 genie-aided beam ID | Fully connected network | around 0.05 million parameters |  |  | 75k | 25k | 89.6%/49.2% | 97.5%/67.0% | top-2/1(%): 98.4%/54.3%, top-3/1(%): 99.4%/59.7%, top-4/1(%): 99.8%/82.8%,
Apple (R1-2308260) | 32, (4 x 8, arrangement: RowFirst) Antenna spacing: (dv = 0.8, dh = 0.4) setB design: Column shift: 1 | 32, (4 x 8, arrangement: ColumnFirst) Antenna spacing: (dv = 0.5, dh = 0.5) setB design: Column shift: 0 | Case 2, common mode measurement error | 32 | F16 | 1/2 | For training, column shift: 1 2,4,5,7,10,12,13,15,18,20,21,23,26,28,29,31 For test, column shift: 0 1,3,6,8,9,11,14,16,17,19,22,24,25,27,30,32 | Best Rx beam | L1-RSRPs of Set B | Probablities of Top-1 beam for all Tx beams in Set A | Top-1 genie-aided beam ID | Fully connected network | around 0.05 million parameters |  |  | 75k | 25k | 11.2%/48.6% | 16.9%/68.8% | top-2/1(%): 17.4%/55.1%, top-3/1(%): 25.2%/58.6%, top-4/1(%): 31.5%/80.0%,
Apple (R1-2308260) | 32, (4 x 8, arrangement: RowFirst) Antenna spacing: (dv = 0.8, dh = 0.4) setB design: Column shift: 1 | 32, (4 x 8, arrangement: ColumnFirst) Antenna spacing: (dv = 0.5, dh = 0.5) setB design: Column shift: 1 | Case 2, common mode measurement error | 32 | F16 | 1/2 | For training, column shift: 1 2,4,5,7,10,12,13,15,18,20,21,23,26,28,29,31 For test, column shift: 1 2,4,5,7,10,12,13,15,18,20,21,23,26,28,29,31 | Best Rx beam | L1-RSRPs of Set B | Probablities of Top-1 beam for all Tx beams in Set A | Top-1 genie-aided beam ID | Fully connected network | around 0.05 million parameters |  |  | 75k | 25k | 10.8%/49.3% | 16.8%/69.3% | top-2/1(%): 16.2%/56.1%, top-3/1(%): 20.7%/59.9%, top-4/1(%): 27.1%/78.9%,
Apple (R1-2308260) | 32, (4 x 8, arrangement: RowFirst) Antenna spacing: (dv = 0.8, dh = 0.4) setB design: Column shift: 1 | 32, (4 x 8, arrangement: ColumnFirst) Antenna spacing: (dv = 0.8, dh = 0.4) setB design: Column shift: 0 | Case 2, common mode measurement error | 32 | F16 | 1/2 | For training, column shift: 1 2,4,5,7,10,12,13,15,18,20,21,23,26,28,29,31 For test, column shift: 0 1,3,6,8,9,11,14,16,17,19,22,24,25,27,30,32 | Best Rx beam | L1-RSRPs of Set B | Probablities of Top-1 beam for all Tx beams in Set A | Top-1 genie-aided beam ID | Fully connected network | around 0.05 million parameters |  |  | 75k | 25k | 3.6%/48.4% | 5.6%/66.4% | top-2/1(%): 10.6%/54.5%, top-3/1(%): 18.7%/58.8%, top-4/1(%): 26.7%/81.6%,
Apple (R1-2308260) | 32, (4 x 8, arrangement: RowFirst) Antenna spacing: (dv = 0.8, dh = 0.4) setB design: Column shift: 1 | 32, (4 x 8, arrangement: ColumnFirst) Antenna spacing: (dv = 0.8, dh = 0.4) setB design: Column shift: 1 | Case 2, common mode measurement error | 32 | F16 | 1/2 | For training, column shift: 1 2,4,5,7,10,12,13,15,18,20,21,23,26,28,29,31 For test, column shift: 1 2,4,5,7,10,12,13,15,18,20,21,23,26,28,29,31 | Best Rx beam | L1-RSRPs of Set B | Probablities of Top-1 beam for all Tx beams in Set A | Top-1 genie-aided beam ID | Fully connected network | around 0.05 million parameters |  |  | 75k | 25k | 4.6%/49.2% | 7.3%/66.9% | top-2/1(%): 10.0%/55.9%, top-3/1(%): 15.1%/60.8%, top-4/1(%): 23.2%/80.9%,
Apple (R1-2308260) | 32, (4 x 8, arrangement: RowFirst) Antenna spacing: (dv = 0.8, dh = 0.4) setB design: Column shift: 1 | 32, (4 x 8, arrangement: RowFirst) Antenna spacing: (dv = 0.5, dh = 0.5) setB design: Column shift: 0 | Case 2, common mode measurement error | 32 | F16 | 1/2 | For training, column shift: 1 2,4,5,7,10,12,13,15,18,20,21,23,26,28,29,31 For test, column shift: 0 1,3,6,8,9,11,14,16,17,19,22,24,25,27,30,32 | Best Rx beam | L1-RSRPs of Set B | Probablities of Top-1 beam for all Tx beams in Set A | Top-1 genie-aided beam ID | Fully connected network | around 0.05 million parameters |  |  | 75k | 25k | 7.2%/48.7% | 10.9%/68.7% | top-2/1(%): 16.4%/53.8%, top-3/1(%): 25.6%/59.0%, top-4/1(%): 36.4%/82.3%,
Apple (R1-2308260) | 32, (4 x 8, arrangement: RowFirst) Antenna spacing: (dv = 0.8, dh = 0.4) setB design: Column shift: 1 | 32, (4 x 8, arrangement: RowFirst) Antenna spacing: (dv = 0.5, dh = 0.5) setB design: Column shift: 1 | Case 2, common mode measurement error | 32 | F16 | 1/2 | For training, column shift: 1 2,4,5,7,10,12,13,15,18,20,21,23,26,28,29,31 For test, column shift: 1 2,4,5,7,10,12,13,15,18,20,21,23,26,28,29,31 | Best Rx beam | L1-RSRPs of Set B | Probablities of Top-1 beam for all Tx beams in Set A | Top-1 genie-aided beam ID | Fully connected network | around 0.05 million parameters |  |  | 75k | 25k | 65.1%/49.4% | 80.5%/69.3% | top-2/1(%): 86.4%/54.5%, top-3/1(%): 92.6%/59.5%, top-4/1(%): 96.0%/82.0%,
Apple (R1-2308260) | 32, (4 x 8, arrangement: ColumnFirst) Antenna spacing: (dv = 0.5, dh = 0.5) setB design: Column shift: 0 | 32, (4 x 8, arrangement: ColumnFirst) Antenna spacing: (dv = 0.5, dh = 0.5) setB design: Column shift: 0 | Case 1, independent measurement error | 32 | F4 | 1/8 | For training, column shift: 0 1,10,17,26 For test, column shift: 0 1,10,17,26 | Best Rx beam | L1-RSRPs of Set B | Probablities of Top-1 beam for all Tx beams in Set A | Top-1 genie-aided beam ID | Fully connected network | around 0.05 million parameters |  |  | 75k | 25k | 36.5%/21.7% | 48.0%/31.7% | top-2/1(%): 56.9%/33.9%, top-3/1(%): 68.9%/46.1%, top-4/1(%): 76.9%/60.3%,
Apple (R1-2308260) | 32, (4 x 8, arrangement: ColumnFirst) Antenna spacing: (dv = 0.5, dh = 0.5) setB design: Column shift: 0 | 32, (4 x 8, arrangement: ColumnFirst) Antenna spacing: (dv = 0.5, dh = 0.5) setB design: Column shift: 0 | Case 2, independent measurement error | 32 | F4 | 1/8 | For training, column shift: 0 1,10,17,26 For test, column shift: 0 1,10,17,26 | Best Rx beam | L1-RSRPs of Set B | Probablities of Top-1 beam for all Tx beams in Set A | Top-1 genie-aided beam ID | Fully connected network | around 0.05 million parameters |  |  | 75k | 25k | 36.5%/21.7% | 48.0%/31.7% | top-2/1(%): 56.9%/33.9%, top-3/1(%): 68.9%/46.1%, top-4/1(%): 76.9%/60.3%,
Apple (R1-2308260) | 32, (4 x 8, arrangement: ColumnFirst) Antenna spacing: (dv = 0.5, dh = 0.5) setB design: Column shift: 0 | 32, (4 x 8, arrangement: ColumnFirst) Antenna spacing: (dv = 0.5, dh = 0.5) setB design: Column shift: 1 | Case 2, independent measurement error | 32 | F4 | 1/8 | For training, column shift: 0 1,10,17,26 For test, column shift: 1 5,14,21,30 | Best Rx beam | L1-RSRPs of Set B | Probablities of Top-1 beam for all Tx beams in Set A | Top-1 genie-aided beam ID | Fully connected network | around 0.05 million parameters |  |  | 75k | 25k | 12.1%/20.2% | 17.7%/29.2% | top-2/1(%): 24.0%/31.7%, top-3/1(%): 32.3%/44.2%, top-4/1(%): 40.1%/59.8%,
Apple (R1-2308260) | 32, (4 x 8, arrangement: ColumnFirst) Antenna spacing: (dv = 0.5, dh = 0.5) setB design: Column shift: 0 | 32, (4 x 8, arrangement: ColumnFirst) Antenna spacing: (dv = 0.5, dh = 0.5) setB design: Column shift: 2 | Case 2, independent measurement error | 32 | F4 | 1/8 | For training, column shift: 0 1,10,17,26 For test, column shift: 2 2,9,18,25 | Best Rx beam | L1-RSRPs of Set B | Probablities of Top-1 beam for all Tx beams in Set A | Top-1 genie-aided beam ID | Fully connected network | around 0.05 million parameters |  |  | 75k | 25k | 18.4%/19.4% | 25.6%/29.0% | top-2/1(%): 30.7%/31.5%, top-3/1(%): 39.6%/43.3%, top-4/1(%): 47.4%/60.6%,
Apple (R1-2308260) | 32, (4 x 8, arrangement: ColumnFirst) Antenna spacing: (dv = 0.5, dh = 0.5) setB design: Column shift: 0 | 32, (4 x 8, arrangement: ColumnFirst) Antenna spacing: (dv = 0.5, dh = 0.5) setB design: Column shift: 3 | Case 2, independent measurement error | 32 | F4 | 1/8 | For training, column shift: 0 1,10,17,26 For test, column shift: 3 6,13,22,29 | Best Rx beam | L1-RSRPs of Set B | Probablities of Top-1 beam for all Tx beams in Set A | Top-1 genie-aided beam ID | Fully connected network | around 0.05 million parameters |  |  | 75k | 25k | 7.3%/20.3% | 11.0%/29.4% | top-2/1(%): 15.0%/33.7%, top-3/1(%): 20.6%/45.1%, top-4/1(%): 26.0%/60.2%,
Apple (R1-2308260) | 32, (4 x 8, arrangement: ColumnFirst) Antenna spacing: (dv = 0.5, dh = 0.5) setB design: Column shift: 0 | 32, (4 x 8, arrangement: ColumnFirst) Antenna spacing: (dv = 0.8, dh = 0.4) setB design: Column shift: 0 | Case 2, independent measurement error | 32 | F4 | 1/8 | For training, column shift: 0 1,10,17,26 For test, column shift: 0 1,10,17,26 | Best Rx beam | L1-RSRPs of Set B | Probablities of Top-1 beam for all Tx beams in Set A | Top-1 genie-aided beam ID | Fully connected network | around 0.05 million parameters |  |  | 75k | 25k | 22.2%/15.8% | 28.8%/22.2% | top-2/1(%): 39.4%/24.5%, top-3/1(%): 51.7%/33.4%, top-4/1(%): 61.1%/51.4%,
Apple (R1-2308260) | 32, (4 x 8, arrangement: ColumnFirst) Antenna spacing: (dv = 0.5, dh = 0.5) setB design: Column shift: 0 | 32, (4 x 8, arrangement: ColumnFirst) Antenna spacing: (dv = 0.8, dh = 0.4) setB design: Column shift: 1 | Case 2, independent measurement error | 32 | F4 | 1/8 | For training, column shift: 0 1,10,17,26 For test, column shift: 1 5,14,21,30 | Best Rx beam | L1-RSRPs of Set B | Probablities of Top-1 beam for all Tx beams in Set A | Top-1 genie-aided beam ID | Fully connected network | around 0.05 million parameters |  |  | 75k | 25k | 14.1%/14.8% | 19.1%/21.3% | top-2/1(%): 26.3%/23.9%, top-3/1(%): 36.2%/33.2%, top-4/1(%): 44.7%/49.3%,
Apple (R1-2308260) | 32, (4 x 8, arrangement: ColumnFirst) Antenna spacing: (dv = 0.5, dh = 0.5) setB design: Column shift: 0 | 32, (4 x 8, arrangement: ColumnFirst) Antenna spacing: (dv = 0.8, dh = 0.4) setB design: Column shift: 2 | Case 2, independent measurement error | 32 | F4 | 1/8 | For training, column shift: 0 1,10,17,26 For test, column shift: 2 2,9,18,25 | Best Rx beam | L1-RSRPs of Set B | Probablities of Top-1 beam for all Tx beams in Set A | Top-1 genie-aided beam ID | Fully connected network | around 0.05 million parameters |  |  | 75k | 25k | 16.4%/15.4% | 21.6%/22.0% | top-2/1(%): 28.7%/24.9%, top-3/1(%): 37.4%/34.4%, top-4/1(%): 45.5%/51.4%,
Apple (R1-2308260) | 32, (4 x 8, arrangement: ColumnFirst) Antenna spacing: (dv = 0.5, dh = 0.5) setB design: Column shift: 0 | 32, (4 x 8, arrangement: ColumnFirst) Antenna spacing: (dv = 0.8, dh = 0.4) setB design: Column shift: 3 | Case 2, independent measurement error | 32 | F4 | 1/8 | For training, column shift: 0 1,10,17,26 For test, column shift: 3 6,13,22,29 | Best Rx beam | L1-RSRPs of Set B | Probablities of Top-1 beam for all Tx beams in Set A | Top-1 genie-aided beam ID | Fully connected network | around 0.05 million parameters |  |  | 75k | 25k | 6.6%/14.9% | 9.7%/21.4% | top-2/1(%): 13.7%/24.9%, top-3/1(%): 19.0%/35.1%, top-4/1(%): 25.3%/50.4%,
Apple (R1-2308260) | 32, (4 x 8, arrangement: ColumnFirst) Antenna spacing: (dv = 0.5, dh = 0.5) setB design: Column shift: 0 | 32, (4 x 8, arrangement: RowFirst) Antenna spacing: (dv = 0.5, dh = 0.5) setB design: Column shift: 0 | Case 2, independent measurement error | 32 | F4 | 1/8 | For training, column shift: 0 1,10,17,26 For test, column shift: 0 1,10,17,26 | Best Rx beam | L1-RSRPs of Set B | Probablities of Top-1 beam for all Tx beams in Set A | Top-1 genie-aided beam ID | Fully connected network | around 0.05 million parameters |  |  | 75k | 25k | 2.8%/21.7% | 4.5%/31.3% | top-2/1(%): 6.7%/33.7%, top-3/1(%): 11.0%/46.0%, top-4/1(%): 15.1%/60.1%,
Apple (R1-2308260) | 32, (4 x 8, arrangement: ColumnFirst) Antenna spacing: (dv = 0.5, dh = 0.5) setB design: Column shift: 0 | 32, (4 x 8, arrangement: RowFirst) Antenna spacing: (dv = 0.5, dh = 0.5) setB design: Column shift: 1 | Case 2, independent measurement error | 32 | F4 | 1/8 | For training, column shift: 0 1,10,17,26 For test, column shift: 1 5,14,21,30 | Best Rx beam | L1-RSRPs of Set B | Probablities of Top-1 beam for all Tx beams in Set A | Top-1 genie-aided beam ID | Fully connected network | around 0.05 million parameters |  |  | 75k | 25k | 5.1%/20.2% | 8.1%/28.9% | top-2/1(%): 8.8%/31.8%, top-3/1(%): 11.9%/44.3%, top-4/1(%): 14.7%/59.9%,
Apple (R1-2308260) | 32, (4 x 8, arrangement: ColumnFirst) Antenna spacing: (dv = 0.5, dh = 0.5) setB design: Column shift: 0 | 32, (4 x 8, arrangement: RowFirst) Antenna spacing: (dv = 0.5, dh = 0.5) setB design: Column shift: 2 | Case 2, independent measurement error | 32 | F4 | 1/8 | For training, column shift: 0 1,10,17,26 For test, column shift: 2 2,9,18,25 | Best Rx beam | L1-RSRPs of Set B | Probablities of Top-1 beam for all Tx beams in Set A | Top-1 genie-aided beam ID | Fully connected network | around 0.05 million parameters |  |  | 75k | 25k | 5.9%/19.4% | 9.2%/28.5% | top-2/1(%): 10.3%/30.8%, top-3/1(%): 14.5%/42.4%, top-4/1(%): 18.2%/60.4%,
Apple (R1-2308260) | 32, (4 x 8, arrangement: ColumnFirst) Antenna spacing: (dv = 0.5, dh = 0.5) setB design: Column shift: 0 | 32, (4 x 8, arrangement: RowFirst) Antenna spacing: (dv = 0.5, dh = 0.5) setB design: Column shift: 3 | Case 2, independent measurement error | 32 | F4 | 1/8 | For training, column shift: 0 1,10,17,26 For test, column shift: 3 6,13,22,29 | Best Rx beam | L1-RSRPs of Set B | Probablities of Top-1 beam for all Tx beams in Set A | Top-1 genie-aided beam ID | Fully connected network | around 0.05 million parameters |  |  | 75k | 25k | 2.2%/20.5% | 3.4%/29.1% | top-2/1(%): 5.7%/33.1%, top-3/1(%): 9.3%/44.2%, top-4/1(%): 12.0%/59.9%,
Apple (R1-2308260) | 32, (4 x 8, arrangement: ColumnFirst) Antenna spacing: (dv = 0.5, dh = 0.5) setB design: Column shift: 1 | 32, (4 x 8, arrangement: ColumnFirst) Antenna spacing: (dv = 0.5, dh = 0.5) setB design: Column shift: 1 | Case 1, independent measurement error | 32 | F4 | 1/8 | For training, column shift: 1 5,14,21,30 For test, column shift: 1 5,14,21,30 | Best Rx beam | L1-RSRPs of Set B | Probablities of Top-1 beam for all Tx beams in Set A | Top-1 genie-aided beam ID | Fully connected network | around 0.05 million parameters |  |  | 75k | 25k | 37.3%/20.2% | 49.2%/28.9% | top-2/1(%): 58.1%/31.7%, top-3/1(%): 69.7%/44.2%, top-4/1(%): 77.8%/59.8%,
Apple (R1-2308260) | 32, (4 x 8, arrangement: ColumnFirst) Antenna spacing: (dv = 0.5, dh = 0.5) setB design: Column shift: 1 | 32, (4 x 8, arrangement: ColumnFirst) Antenna spacing: (dv = 0.5, dh = 0.5) setB design: Column shift: 0 | Case 2, independent measurement error | 32 | F4 | 1/8 | For training, column shift: 1 5,14,21,30 For test, column shift: 0 1,10,17,26 | Best Rx beam | L1-RSRPs of Set B | Probablities of Top-1 beam for all Tx beams in Set A | Top-1 genie-aided beam ID | Fully connected network | around 0.05 million parameters |  |  | 75k | 25k | 10.9%/21.7% | 16.0%/31.3% | top-2/1(%): 20.9%/33.9%, top-3/1(%): 30.4%/46.1%, top-4/1(%): 38.5%/60.3%,
Apple (R1-2308260) | 32, (4 x 8, arrangement: ColumnFirst) Antenna spacing: (dv = 0.5, dh = 0.5) setB design: Column shift: 1 | 32, (4 x 8, arrangement: ColumnFirst) Antenna spacing: (dv = 0.5, dh = 0.5) setB design: Column shift: 1 | Case 2, independent measurement error | 32 | F4 | 1/8 | For training, column shift: 1 5,14,21,30 For test, column shift: 1 5,14,21,30 | Best Rx beam | L1-RSRPs of Set B | Probablities of Top-1 beam for all Tx beams in Set A | Top-1 genie-aided beam ID | Fully connected network | around 0.05 million parameters |  |  | 75k | 25k | 37.3%/20.2% | 49.2%/28.9% | top-2/1(%): 58.1%/31.7%, top-3/1(%): 69.7%/44.2%, top-4/1(%): 77.8%/59.8%,
Apple (R1-2308260) | 32, (4 x 8, arrangement: ColumnFirst) Antenna spacing: (dv = 0.5, dh = 0.5) setB design: Column shift: 1 | 32, (4 x 8, arrangement: ColumnFirst) Antenna spacing: (dv = 0.5, dh = 0.5) setB design: Column shift: 2 | Case 2, independent measurement error | 32 | F4 | 1/8 | For training, column shift: 1 5,14,21,30 For test, column shift: 2 2,9,18,25 | Best Rx beam | L1-RSRPs of Set B | Probablities of Top-1 beam for all Tx beams in Set A | Top-1 genie-aided beam ID | Fully connected network | around 0.05 million parameters |  |  | 75k | 25k | 7.0%/19.4% | 10.3%/28.7% | top-2/1(%): 12.8%/31.5%, top-3/1(%): 19.1%/43.3%, top-4/1(%): 26.4%/60.6%,
Apple (R1-2308260) | 32, (4 x 8, arrangement: ColumnFirst) Antenna spacing: (dv = 0.5, dh = 0.5) setB design: Column shift: 1 | 32, (4 x 8, arrangement: ColumnFirst) Antenna spacing: (dv = 0.5, dh = 0.5) setB design: Column shift: 3 | Case 2, independent measurement error | 32 | F4 | 1/8 | For training, column shift: 1 5,14,21,30 For test, column shift: 3 6,13,22,29 | Best Rx beam | L1-RSRPs of Set B | Probablities of Top-1 beam for all Tx beams in Set A | Top-1 genie-aided beam ID | Fully connected network | around 0.05 million parameters |  |  | 75k | 25k | 20.4%/20.3% | 27.3%/29.1% | top-2/1(%): 33.7%/33.7%, top-3/1(%): 42.9%/45.1%, top-4/1(%): 51.0%/60.2%,
Apple (R1-2308260) | 32, (4 x 8, arrangement: ColumnFirst) Antenna spacing: (dv = 0.5, dh = 0.5) setB design: Column shift: 1 | 32, (4 x 8, arrangement: ColumnFirst) Antenna spacing: (dv = 0.8, dh = 0.4) setB design: Column shift: 0 | Case 2, independent measurement error | 32 | F4 | 1/8 | For training, column shift: 1 5,14,21,30 For test, column shift: 0 1,10,17,26 | Best Rx beam | L1-RSRPs of Set B | Probablities of Top-1 beam for all Tx beams in Set A | Top-1 genie-aided beam ID | Fully connected network | around 0.05 million parameters |  |  | 75k | 25k | 6.4%/15.8% | 9.3%/22.2% | top-2/1(%): 12.4%/24.5%, top-3/1(%): 20.1%/33.4%, top-4/1(%): 28.1%/51.4%,
Apple (R1-2308260) | 32, (4 x 8, arrangement: ColumnFirst) Antenna spacing: (dv = 0.5, dh = 0.5) setB design: Column shift: 1 | 32, (4 x 8, arrangement: ColumnFirst) Antenna spacing: (dv = 0.8, dh = 0.4) setB design: Column shift: 1 | Case 2, independent measurement error | 32 | F4 | 1/8 | For training, column shift: 1 5,14,21,30 For test, column shift: 1 5,14,21,30 | Best Rx beam | L1-RSRPs of Set B | Probablities of Top-1 beam for all Tx beams in Set A | Top-1 genie-aided beam ID | Fully connected network | around 0.05 million parameters |  |  | 75k | 25k | 20.4%/14.8% | 26.6%/21.3% | top-2/1(%): 37.1%/23.9%, top-3/1(%): 50.5%/33.2%, top-4/1(%): 60.9%/49.3%,
Apple (R1-2308260) | 32, (4 x 8, arrangement: ColumnFirst) Antenna spacing: (dv = 0.5, dh = 0.5) setB design: Column shift: 1 | 32, (4 x 8, arrangement: ColumnFirst) Antenna spacing: (dv = 0.8, dh = 0.4) setB design: Column shift: 2 | Case 2, independent measurement error | 32 | F4 | 1/8 | For training, column shift: 1 5,14,21,30 For test, column shift: 2 2,9,18,25 | Best Rx beam | L1-RSRPs of Set B | Probablities of Top-1 beam for all Tx beams in Set A | Top-1 genie-aided beam ID | Fully connected network | around 0.05 million parameters |  |  | 75k | 25k | 5.1%/15.4% | 7.5%/22.0% | top-2/1(%): 9.9%/24.9%, top-3/1(%): 15.6%/34.4%, top-4/1(%): 22.0%/51.4%,
Apple (R1-2308260) | 32, (4 x 8, arrangement: ColumnFirst) Antenna spacing: (dv = 0.5, dh = 0.5) setB design: Column shift: 1 | 32, (4 x 8, arrangement: ColumnFirst) Antenna spacing: (dv = 0.8, dh = 0.4) setB design: Column shift: 3 | Case 2, independent measurement error | 32 | F4 | 1/8 | For training, column shift: 1 5,14,21,30 For test, column shift: 3 6,13,22,29 | Best Rx beam | L1-RSRPs of Set B | Probablities of Top-1 beam for all Tx beams in Set A | Top-1 genie-aided beam ID | Fully connected network | around 0.05 million parameters |  |  | 75k | 25k | 10.3%/14.9% | 14.4%/21.4% | top-2/1(%): 20.1%/24.9%, top-3/1(%): 29.3%/35.1%, top-4/1(%): 37.6%/50.4%,
Apple (R1-2308260) | 32, (4 x 8, arrangement: ColumnFirst) Antenna spacing: (dv = 0.5, dh = 0.5) setB design: Column shift: 1 | 32, (4 x 8, arrangement: RowFirst) Antenna spacing: (dv = 0.5, dh = 0.5) setB design: Column shift: 0 | Case 2, independent measurement error | 32 | F4 | 1/8 | For training, column shift: 1 5,14,21,30 For test, column shift: 0 1,10,17,26 | Best Rx beam | L1-RSRPs of Set B | Probablities of Top-1 beam for all Tx beams in Set A | Top-1 genie-aided beam ID | Fully connected network | around 0.05 million parameters |  |  | 75k | 25k | 5.3%/21.7% | 7.3%/31.3% | top-2/1(%): 9.9%/33.7%, top-3/1(%): 14.6%/46.0%, top-4/1(%): 19.7%/60.1%,
Apple (R1-2308260) | 32, (4 x 8, arrangement: ColumnFirst) Antenna spacing: (dv = 0.5, dh = 0.5) setB design: Column shift: 1 | 32, (4 x 8, arrangement: RowFirst) Antenna spacing: (dv = 0.5, dh = 0.5) setB design: Column shift: 1 | Case 2, independent measurement error | 32 | F4 | 1/8 | For training, column shift: 1 5,14,21,30 For test, column shift: 1 5,14,21,30 | Best Rx beam | L1-RSRPs of Set B | Probablities of Top-1 beam for all Tx beams in Set A | Top-1 genie-aided beam ID | Fully connected network | around 0.05 million parameters |  |  | 75k | 25k | 3.3%/20.2% | 4.9%/28.9% | top-2/1(%): 6.4%/31.8%, top-3/1(%): 9.1%/44.3%, top-4/1(%): 11.9%/59.9%,
Apple (R1-2308260) | 32, (4 x 8, arrangement: ColumnFirst) Antenna spacing: (dv = 0.5, dh = 0.5) setB design: Column shift: 1 | 32, (4 x 8, arrangement: RowFirst) Antenna spacing: (dv = 0.5, dh = 0.5) setB design: Column shift: 2 | Case 2, independent measurement error | 32 | F4 | 1/8 | For training, column shift: 1 5,14,21,30 For test, column shift: 2 2,9,18,25 | Best Rx beam | L1-RSRPs of Set B | Probablities of Top-1 beam for all Tx beams in Set A | Top-1 genie-aided beam ID | Fully connected network | around 0.05 million parameters |  |  | 75k | 25k | 2.0%/19.4% | 3.2%/28.5% | top-2/1(%): 4.9%/30.8%, top-3/1(%): 8.0%/42.4%, top-4/1(%): 11.6%/60.4%,
Apple (R1-2308260) | 32, (4 x 8, arrangement: ColumnFirst) Antenna spacing: (dv = 0.5, dh = 0.5) setB design: Column shift: 1 | 32, (4 x 8, arrangement: RowFirst) Antenna spacing: (dv = 0.5, dh = 0.5) setB design: Column shift: 3 | Case 2, independent measurement error | 32 | F4 | 1/8 | For training, column shift: 1 5,14,21,30 For test, column shift: 3 6,13,22,29 | Best Rx beam | L1-RSRPs of Set B | Probablities of Top-1 beam for all Tx beams in Set A | Top-1 genie-aided beam ID | Fully connected network | around 0.05 million parameters |  |  | 75k | 25k | 2.2%/20.5% | 3.4%/29.1% | top-2/1(%): 5.4%/33.1%, top-3/1(%): 8.6%/44.2%, top-4/1(%): 11.2%/59.9%,
Apple (R1-2308260) | 32, (4 x 8, arrangement: ColumnFirst) Antenna spacing: (dv = 0.5, dh = 0.5) setB design: Column shift: 2 | 32, (4 x 8, arrangement: ColumnFirst) Antenna spacing: (dv = 0.5, dh = 0.5) setB design: Column shift: 2 | Case 1, independent measurement error | 32 | F4 | 1/8 | For training, column shift: 2 2,9,18,25 For test, column shift: 2 2,9,18,25 | Best Rx beam | L1-RSRPs of Set B | Probablities of Top-1 beam for all Tx beams in Set A | Top-1 genie-aided beam ID | Fully connected network | around 0.05 million parameters |  |  | 75k | 25k | 35.9%/19.4% | 47.0%/28.7% | top-2/1(%): 56.6%/31.5%, top-3/1(%): 68.8%/43.3%, top-4/1(%): 76.9%/60.6%,
Apple (R1-2308260) | 32, (4 x 8, arrangement: ColumnFirst) Antenna spacing: (dv = 0.5, dh = 0.5) setB design: Column shift: 2 | 32, (4 x 8, arrangement: ColumnFirst) Antenna spacing: (dv = 0.5, dh = 0.5) setB design: Column shift: 0 | Case 2, independent measurement error | 32 | F4 | 1/8 | For training, column shift: 2 2,9,18,25 For test, column shift: 0 1,10,17,26 | Best Rx beam | L1-RSRPs of Set B | Probablities of Top-1 beam for all Tx beams in Set A | Top-1 genie-aided beam ID | Fully connected network | around 0.05 million parameters |  |  | 75k | 25k | 18.9%/21.7% | 25.8%/31.3% | top-2/1(%): 31.1%/33.9%, top-3/1(%): 39.2%/46.1%, top-4/1(%): 46.7%/60.3%,
Apple (R1-2308260) | 32, (4 x 8, arrangement: ColumnFirst) Antenna spacing: (dv = 0.5, dh = 0.5) setB design: Column shift: 2 | 32, (4 x 8, arrangement: ColumnFirst) Antenna spacing: (dv = 0.5, dh = 0.5) setB design: Column shift: 1 | Case 2, independent measurement error | 32 | F4 | 1/8 | For training, column shift: 2 2,9,18,25 For test, column shift: 1 5,14,21,30 | Best Rx beam | L1-RSRPs of Set B | Probablities of Top-1 beam for all Tx beams in Set A | Top-1 genie-aided beam ID | Fully connected network | around 0.05 million parameters |  |  | 75k | 25k | 7.4%/20.2% | 11.3%/28.9% | top-2/1(%): 13.4%/31.7%, top-3/1(%): 19.9%/44.2%, top-4/1(%): 24.3%/59.8%,
Apple (R1-2308260) | 32, (4 x 8, arrangement: ColumnFirst) Antenna spacing: (dv = 0.5, dh = 0.5) setB design: Column shift: 2 | 32, (4 x 8, arrangement: ColumnFirst) Antenna spacing: (dv = 0.5, dh = 0.5) setB design: Column shift: 2 | Case 2, independent measurement error | 32 | F4 | 1/8 | For training, column shift: 2 2,9,18,25 For test, column shift: 2 2,9,18,25 | Best Rx beam | L1-RSRPs of Set B | Probablities of Top-1 beam for all Tx beams in Set A | Top-1 genie-aided beam ID | Fully connected network | around 0.05 million parameters |  |  | 75k | 25k | 35.9%/19.4% | 47.0%/28.7% | top-2/1(%): 56.6%/31.5%, top-3/1(%): 68.8%/43.3%, top-4/1(%): 76.9%/60.6%,
Apple (R1-2308260) | 32, (4 x 8, arrangement: ColumnFirst) Antenna spacing: (dv = 0.5, dh = 0.5) setB design: Column shift: 2 | 32, (4 x 8, arrangement: ColumnFirst) Antenna spacing: (dv = 0.5, dh = 0.5) setB design: Column shift: 3 | Case 2, independent measurement error | 32 | F4 | 1/8 | For training, column shift: 2 2,9,18,25 For test, column shift: 3 6,13,22,29 | Best Rx beam | L1-RSRPs of Set B | Probablities of Top-1 beam for all Tx beams in Set A | Top-1 genie-aided beam ID | Fully connected network | around 0.05 million parameters |  |  | 75k | 25k | 9.1%/20.3% | 13.6%/29.1% | top-2/1(%): 19.3%/33.7%, top-3/1(%): 28.5%/45.1%, top-4/1(%): 36.8%/60.2%,
Apple (R1-2308260) | 32, (4 x 8, arrangement: ColumnFirst) Antenna spacing: (dv = 0.5, dh = 0.5) setB design: Column shift: 2 | 32, (4 x 8, arrangement: ColumnFirst) Antenna spacing: (dv = 0.8, dh = 0.4) setB design: Column shift: 0 | Case 2, independent measurement error | 32 | F4 | 1/8 | For training, column shift: 2 2,9,18,25 For test, column shift: 0 1,10,17,26 | Best Rx beam | L1-RSRPs of Set B | Probablities of Top-1 beam for all Tx beams in Set A | Top-1 genie-aided beam ID | Fully connected network | around 0.05 million parameters |  |  | 75k | 25k | 19.8%/15.8% | 25.5%/22.2% | top-2/1(%): 31.9%/24.5%, top-3/1(%): 40.8%/33.4%, top-4/1(%): 49.0%/51.4%,
Apple (R1-2308260) | 32, (4 x 8, arrangement: ColumnFirst) Antenna spacing: (dv = 0.5, dh = 0.5) setB design: Column shift: 2 | 32, (4 x 8, arrangement: ColumnFirst) Antenna spacing: (dv = 0.8, dh = 0.4) setB design: Column shift: 1 | Case 2, independent measurement error | 32 | F4 | 1/8 | For training, column shift: 2 2,9,18,25 For test, column shift: 1 5,14,21,30 | Best Rx beam | L1-RSRPs of Set B | Probablities of Top-1 beam for all Tx beams in Set A | Top-1 genie-aided beam ID | Fully connected network | around 0.05 million parameters |  |  | 75k | 25k | 6.0%/14.8% | 9.1%/21.3% | top-2/1(%): 12.0%/23.9%, top-3/1(%): 18.8%/33.2%, top-4/1(%): 24.5%/49.3%,
Apple (R1-2308260) | 32, (4 x 8, arrangement: ColumnFirst) Antenna spacing: (dv = 0.5, dh = 0.5) setB design: Column shift: 2 | 32, (4 x 8, arrangement: ColumnFirst) Antenna spacing: (dv = 0.8, dh = 0.4) setB design: Column shift: 2 | Case 2, independent measurement error | 32 | F4 | 1/8 | For training, column shift: 2 2,9,18,25 For test, column shift: 2 2,9,18,25 | Best Rx beam | L1-RSRPs of Set B | Probablities of Top-1 beam for all Tx beams in Set A | Top-1 genie-aided beam ID | Fully connected network | around 0.05 million parameters |  |  | 75k | 25k | 30.7%/15.4% | 39.5%/22.0% | top-2/1(%): 50.5%/24.9%, top-3/1(%): 63.8%/34.4%, top-4/1(%): 72.7%/51.4%,
Apple (R1-2308260) | 32, (4 x 8, arrangement: ColumnFirst) Antenna spacing: (dv = 0.5, dh = 0.5) setB design: Column shift: 2 | 32, (4 x 8, arrangement: ColumnFirst) Antenna spacing: (dv = 0.8, dh = 0.4) setB design: Column shift: 3 | Case 2, independent measurement error | 32 | F4 | 1/8 | For training, column shift: 2 2,9,18,25 For test, column shift: 3 6,13,22,29 | Best Rx beam | L1-RSRPs of Set B | Probablities of Top-1 beam for all Tx beams in Set A | Top-1 genie-aided beam ID | Fully connected network | around 0.05 million parameters |  |  | 75k | 25k | 5.9%/14.9% | 8.6%/21.4% | top-2/1(%): 13.4%/24.9%, top-3/1(%): 22.5%/35.1%, top-4/1(%): 30.6%/50.4%,
Apple (R1-2308260) | 32, (4 x 8, arrangement: ColumnFirst) Antenna spacing: (dv = 0.5, dh = 0.5) setB design: Column shift: 2 | 32, (4 x 8, arrangement: RowFirst) Antenna spacing: (dv = 0.5, dh = 0.5) setB design: Column shift: 0 | Case 2, independent measurement error | 32 | F4 | 1/8 | For training, column shift: 2 2,9,18,25 For test, column shift: 0 1,10,17,26 | Best Rx beam | L1-RSRPs of Set B | Probablities of Top-1 beam for all Tx beams in Set A | Top-1 genie-aided beam ID | Fully connected network | around 0.05 million parameters |  |  | 75k | 25k | 3.5%/21.7% | 5.4%/31.3% | top-2/1(%): 8.4%/33.7%, top-3/1(%): 13.0%/46.0%, top-4/1(%): 16.5%/60.1%,
Apple (R1-2308260) | 32, (4 x 8, arrangement: ColumnFirst) Antenna spacing: (dv = 0.5, dh = 0.5) setB design: Column shift: 2 | 32, (4 x 8, arrangement: RowFirst) Antenna spacing: (dv = 0.5, dh = 0.5) setB design: Column shift: 1 | Case 2, independent measurement error | 32 | F4 | 1/8 | For training, column shift: 2 2,9,18,25 For test, column shift: 1 5,14,21,30 | Best Rx beam | L1-RSRPs of Set B | Probablities of Top-1 beam for all Tx beams in Set A | Top-1 genie-aided beam ID | Fully connected network | around 0.05 million parameters |  |  | 75k | 25k | 5.4%/20.2% | 8.3%/28.9% | top-2/1(%): 10.2%/31.8%, top-3/1(%): 13.4%/44.3%, top-4/1(%): 15.8%/59.9%,
Apple (R1-2308260) | 32, (4 x 8, arrangement: ColumnFirst) Antenna spacing: (dv = 0.5, dh = 0.5) setB design: Column shift: 2 | 32, (4 x 8, arrangement: RowFirst) Antenna spacing: (dv = 0.5, dh = 0.5) setB design: Column shift: 2 | Case 2, independent measurement error | 32 | F4 | 1/8 | For training, column shift: 2 2,9,18,25 For test, column shift: 2 2,9,18,25 | Best Rx beam | L1-RSRPs of Set B | Probablities of Top-1 beam for all Tx beams in Set A | Top-1 genie-aided beam ID | Fully connected network | around 0.05 million parameters |  |  | 75k | 25k | 3.3%/19.4% | 5.1%/28.5% | top-2/1(%): 6.4%/30.8%, top-3/1(%): 8.8%/42.4%, top-4/1(%): 12.4%/60.4%,
Apple (R1-2308260) | 32, (4 x 8, arrangement: ColumnFirst) Antenna spacing: (dv = 0.5, dh = 0.5) setB design: Column shift: 2 | 32, (4 x 8, arrangement: RowFirst) Antenna spacing: (dv = 0.5, dh = 0.5) setB design: Column shift: 3 | Case 2, independent measurement error | 32 | F4 | 1/8 | For training, column shift: 2 2,9,18,25 For test, column shift: 3 6,13,22,29 | Best Rx beam | L1-RSRPs of Set B | Probablities of Top-1 beam for all Tx beams in Set A | Top-1 genie-aided beam ID | Fully connected network | around 0.05 million parameters |  |  | 75k | 25k | 3.2%/20.5% | 4.9%/29.1% | top-2/1(%): 7.9%/33.1%, top-3/1(%): 11.7%/44.2%, top-4/1(%): 14.4%/59.9%,
Apple (R1-2308260) | 32, (4 x 8, arrangement: ColumnFirst) Antenna spacing: (dv = 0.5, dh = 0.5) setB design: Column shift: 3 | 32, (4 x 8, arrangement: ColumnFirst) Antenna spacing: (dv = 0.5, dh = 0.5) setB design: Column shift: 3 | Case 1, independent measurement error | 32 | F4 | 1/8 | For training, column shift: 3 6,13,22,29 For test, column shift: 3 6,13,22,29 | Best Rx beam | L1-RSRPs of Set B | Probablities of Top-1 beam for all Tx beams in Set A | Top-1 genie-aided beam ID | Fully connected network | around 0.05 million parameters |  |  | 75k | 25k | 36.9%/20.3% | 48.8%/29.1% | top-2/1(%): 58.0%/33.7%, top-3/1(%): 69.8%/45.1%, top-4/1(%): 77.8%/60.2%,
Apple (R1-2308260) | 32, (4 x 8, arrangement: ColumnFirst) Antenna spacing: (dv = 0.5, dh = 0.5) setB design: Column shift: 3 | 32, (4 x 8, arrangement: ColumnFirst) Antenna spacing: (dv = 0.5, dh = 0.5) setB design: Column shift: 0 | Case 2, independent measurement error | 32 | F4 | 1/8 | For training, column shift: 3 6,13,22,29 For test, column shift: 0 1,10,17,26 | Best Rx beam | L1-RSRPs of Set B | Probablities of Top-1 beam for all Tx beams in Set A | Top-1 genie-aided beam ID | Fully connected network | around 0.05 million parameters |  |  | 75k | 25k | 8.0%/21.7% | 12.0%/31.3% | top-2/1(%): 15.8%/33.9%, top-3/1(%): 21.4%/46.1%, top-4/1(%): 26.9%/60.3%,
Apple (R1-2308260) | 32, (4 x 8, arrangement: ColumnFirst) Antenna spacing: (dv = 0.5, dh = 0.5) setB design: Column shift: 3 | 32, (4 x 8, arrangement: ColumnFirst) Antenna spacing: (dv = 0.5, dh = 0.5) setB design: Column shift: 1 | Case 2, independent measurement error | 32 | F4 | 1/8 | For training, column shift: 3 6,13,22,29 For test, column shift: 1 5,14,21,30 | Best Rx beam | L1-RSRPs of Set B | Probablities of Top-1 beam for all Tx beams in Set A | Top-1 genie-aided beam ID | Fully connected network | around 0.05 million parameters |  |  | 75k | 25k | 19.8%/20.2% | 26.8%/28.9% | top-2/1(%): 31.7%/31.7%, top-3/1(%): 40.3%/44.2%, top-4/1(%): 47.8%/59.8%,
Apple (R1-2308260) | 32, (4 x 8, arrangement: ColumnFirst) Antenna spacing: (dv = 0.5, dh = 0.5) setB design: Column shift: 3 | 32, (4 x 8, arrangement: ColumnFirst) Antenna spacing: (dv = 0.5, dh = 0.5) setB design: Column shift: 2 | Case 2, independent measurement error | 32 | F4 | 1/8 | For training, column shift: 3 6,13,22,29 For test, column shift: 2 2,9,18,25 | Best Rx beam | L1-RSRPs of Set B | Probablities of Top-1 beam for all Tx beams in Set A | Top-1 genie-aided beam ID | Fully connected network | around 0.05 million parameters |  |  | 75k | 25k | 9.9%/19.4% | 15.0%/28.7% | top-2/1(%): 19.8%/31.5%, top-3/1(%): 29.0%/43.3%, top-4/1(%): 36.8%/60.6%,
Apple (R1-2308260) | 32, (4 x 8, arrangement: ColumnFirst) Antenna spacing: (dv = 0.5, dh = 0.5) setB design: Column shift: 3 | 32, (4 x 8, arrangement: ColumnFirst) Antenna spacing: (dv = 0.5, dh = 0.5) setB design: Column shift: 3 | Case 2, independent measurement error | 32 | F4 | 1/8 | For training, column shift: 3 6,13,22,29 For test, column shift: 3 6,13,22,29 | Best Rx beam | L1-RSRPs of Set B | Probablities of Top-1 beam for all Tx beams in Set A | Top-1 genie-aided beam ID | Fully connected network | around 0.05 million parameters |  |  | 75k | 25k | 36.9%/20.3% | 48.8%/29.1% | top-2/1(%): 58.0%/33.7%, top-3/1(%): 69.8%/45.1%, top-4/1(%): 77.8%/60.2%,
Apple (R1-2308260) | 32, (4 x 8, arrangement: ColumnFirst) Antenna spacing: (dv = 0.5, dh = 0.5) setB design: Column shift: 3 | 32, (4 x 8, arrangement: ColumnFirst) Antenna spacing: (dv = 0.8, dh = 0.4) setB design: Column shift: 0 | Case 2, independent measurement error | 32 | F4 | 1/8 | For training, column shift: 3 6,13,22,29 For test, column shift: 0 1,10,17,26 | Best Rx beam | L1-RSRPs of Set B | Probablities of Top-1 beam for all Tx beams in Set A | Top-1 genie-aided beam ID | Fully connected network | around 0.05 million parameters |  |  | 75k | 25k | 5.5%/15.8% | 8.1%/22.2% | top-2/1(%): 10.7%/24.5%, top-3/1(%): 16.5%/33.4%, top-4/1(%): 21.7%/51.4%,
Apple (R1-2308260) | 32, (4 x 8, arrangement: ColumnFirst) Antenna spacing: (dv = 0.5, dh = 0.5) setB design: Column shift: 3 | 32, (4 x 8, arrangement: ColumnFirst) Antenna spacing: (dv = 0.8, dh = 0.4) setB design: Column shift: 1 | Case 2, independent measurement error | 32 | F4 | 1/8 | For training, column shift: 3 6,13,22,29 For test, column shift: 1 5,14,21,30 | Best Rx beam | L1-RSRPs of Set B | Probablities of Top-1 beam for all Tx beams in Set A | Top-1 genie-aided beam ID | Fully connected network | around 0.05 million parameters |  |  | 75k | 25k | 19.5%/14.8% | 25.3%/21.3% | top-2/1(%): 31.4%/23.9%, top-3/1(%): 40.0%/33.2%, top-4/1(%): 47.7%/49.3%,
Apple (R1-2308260) | 32, (4 x 8, arrangement: ColumnFirst) Antenna spacing: (dv = 0.5, dh = 0.5) setB design: Column shift: 3 | 32, (4 x 8, arrangement: ColumnFirst) Antenna spacing: (dv = 0.8, dh = 0.4) setB design: Column shift: 2 | Case 2, independent measurement error | 32 | F4 | 1/8 | For training, column shift: 3 6,13,22,29 For test, column shift: 2 2,9,18,25 | Best Rx beam | L1-RSRPs of Set B | Probablities of Top-1 beam for all Tx beams in Set A | Top-1 genie-aided beam ID | Fully connected network | around 0.05 million parameters |  |  | 75k | 25k | 10.3%/15.4% | 14.5%/22.0% | top-2/1(%): 20.8%/24.9%, top-3/1(%): 30.7%/34.4%, top-4/1(%): 39.6%/51.4%,
Apple (R1-2308260) | 32, (4 x 8, arrangement: ColumnFirst) Antenna spacing: (dv = 0.5, dh = 0.5) setB design: Column shift: 3 | 32, (4 x 8, arrangement: ColumnFirst) Antenna spacing: (dv = 0.8, dh = 0.4) setB design: Column shift: 3 | Case 2, independent measurement error | 32 | F4 | 1/8 | For training, column shift: 3 6,13,22,29 For test, column shift: 3 6,13,22,29 | Best Rx beam | L1-RSRPs of Set B | Probablities of Top-1 beam for all Tx beams in Set A | Top-1 genie-aided beam ID | Fully connected network | around 0.05 million parameters |  |  | 75k | 25k | 21.9%/14.9% | 28.9%/21.4% | top-2/1(%): 39.2%/24.9%, top-3/1(%): 52.9%/35.1%, top-4/1(%): 63.0%/50.4%,
Apple (R1-2308260) | 32, (4 x 8, arrangement: ColumnFirst) Antenna spacing: (dv = 0.5, dh = 0.5) setB design: Column shift: 3 | 32, (4 x 8, arrangement: RowFirst) Antenna spacing: (dv = 0.5, dh = 0.5) setB design: Column shift: 0 | Case 2, independent measurement error | 32 | F4 | 1/8 | For training, column shift: 3 6,13,22,29 For test, column shift: 0 1,10,17,26 | Best Rx beam | L1-RSRPs of Set B | Probablities of Top-1 beam for all Tx beams in Set A | Top-1 genie-aided beam ID | Fully connected network | around 0.05 million parameters |  |  | 75k | 25k | 5.6%/21.7% | 7.9%/31.3% | top-2/1(%): 9.1%/33.7%, top-3/1(%): 12.1%/46.0%, top-4/1(%): 15.6%/60.1%,
Apple (R1-2308260) | 32, (4 x 8, arrangement: ColumnFirst) Antenna spacing: (dv = 0.5, dh = 0.5) setB design: Column shift: 3 | 32, (4 x 8, arrangement: RowFirst) Antenna spacing: (dv = 0.5, dh = 0.5) setB design: Column shift: 1 | Case 2, independent measurement error | 32 | F4 | 1/8 | For training, column shift: 3 6,13,22,29 For test, column shift: 1 5,14,21,30 | Best Rx beam | L1-RSRPs of Set B | Probablities of Top-1 beam for all Tx beams in Set A | Top-1 genie-aided beam ID | Fully connected network | around 0.05 million parameters |  |  | 75k | 25k | 3.9%/20.2% | 5.8%/28.9% | top-2/1(%): 7.4%/31.8%, top-3/1(%): 10.8%/44.3%, top-4/1(%): 15.2%/59.9%,
Apple (R1-2308260) | 32, (4 x 8, arrangement: ColumnFirst) Antenna spacing: (dv = 0.5, dh = 0.5) setB design: Column shift: 3 | 32, (4 x 8, arrangement: RowFirst) Antenna spacing: (dv = 0.5, dh = 0.5) setB design: Column shift: 2 | Case 2, independent measurement error | 32 | F4 | 1/8 | For training, column shift: 3 6,13,22,29 For test, column shift: 2 2,9,18,25 | Best Rx beam | L1-RSRPs of Set B | Probablities of Top-1 beam for all Tx beams in Set A | Top-1 genie-aided beam ID | Fully connected network | around 0.05 million parameters |  |  | 75k | 25k | 1.2%/19.4% | 1.9%/28.5% | top-2/1(%): 2.8%/30.8%, top-3/1(%): 4.4%/42.4%, top-4/1(%): 7.7%/60.4%,
Apple (R1-2308260) | 32, (4 x 8, arrangement: ColumnFirst) Antenna spacing: (dv = 0.5, dh = 0.5) setB design: Column shift: 3 | 32, (4 x 8, arrangement: RowFirst) Antenna spacing: (dv = 0.5, dh = 0.5) setB design: Column shift: 3 | Case 2, independent measurement error | 32 | F4 | 1/8 | For training, column shift: 3 6,13,22,29 For test, column shift: 3 6,13,22,29 | Best Rx beam | L1-RSRPs of Set B | Probablities of Top-1 beam for all Tx beams in Set A | Top-1 genie-aided beam ID | Fully connected network | around 0.05 million parameters |  |  | 75k | 25k | 4.1%/20.5% | 6.8%/29.1% | top-2/1(%): 8.7%/33.1%, top-3/1(%): 13.7%/44.2%, top-4/1(%): 19.4%/59.9%,
Apple (R1-2308260) | 32, (4 x 8, arrangement: ColumnFirst) Antenna spacing: (dv = 0.8, dh = 0.4) setB design: Column shift: 0 | 32, (4 x 8, arrangement: ColumnFirst) Antenna spacing: (dv = 0.8, dh = 0.4) setB design: Column shift: 0 | Case 1, independent measurement error | 32 | F4 | 1/8 | For training, column shift: 0 1,10,17,26 For test, column shift: 0 1,10,17,26 | Best Rx beam | L1-RSRPs of Set B | Probablities of Top-1 beam for all Tx beams in Set A | Top-1 genie-aided beam ID | Fully connected network | around 0.05 million parameters |  |  | 75k | 25k | 33.1%/15.8% | 41.8%/22.2% | top-2/1(%): 50.9%/24.5%, top-3/1(%): 62.2%/33.4%, top-4/1(%): 69.9%/51.4%,
Apple (R1-2308260) | 32, (4 x 8, arrangement: ColumnFirst) Antenna spacing: (dv = 0.8, dh = 0.4) setB design: Column shift: 0 | 32, (4 x 8, arrangement: ColumnFirst) Antenna spacing: (dv = 0.5, dh = 0.5) setB design: Column shift: 0 | Case 2, independent measurement error | 32 | F4 | 1/8 | For training, column shift: 0 1,10,17,26 For test, column shift: 0 1,10,17,26 | Best Rx beam | L1-RSRPs of Set B | Probablities of Top-1 beam for all Tx beams in Set A | Top-1 genie-aided beam ID | Fully connected network | around 0.05 million parameters |  |  | 75k | 25k | 24.5%/21.7% | 32.5%/31.3% | top-2/1(%): 37.9%/33.9%, top-3/1(%): 48.1%/46.1%, top-4/1(%): 56.6%/60.3%,
Apple (R1-2308260) | 32, (4 x 8, arrangement: ColumnFirst) Antenna spacing: (dv = 0.8, dh = 0.4) setB design: Column shift: 0 | 32, (4 x 8, arrangement: ColumnFirst) Antenna spacing: (dv = 0.5, dh = 0.5) setB design: Column shift: 1 | Case 2, independent measurement error | 32 | F4 | 1/8 | For training, column shift: 0 1,10,17,26 For test, column shift: 1 5,14,21,30 | Best Rx beam | L1-RSRPs of Set B | Probablities of Top-1 beam for all Tx beams in Set A | Top-1 genie-aided beam ID | Fully connected network | around 0.05 million parameters |  |  | 75k | 25k | 8.8%/20.2% | 13.1%/28.9% | top-2/1(%): 15.4%/31.7%, top-3/1(%): 22.6%/44.2%, top-4/1(%): 28.9%/59.8%,
Apple (R1-2308260) | 32, (4 x 8, arrangement: ColumnFirst) Antenna spacing: (dv = 0.8, dh = 0.4) setB design: Column shift: 0 | 32, (4 x 8, arrangement: ColumnFirst) Antenna spacing: (dv = 0.5, dh = 0.5) setB design: Column shift: 2 | Case 2, independent measurement error | 32 | F4 | 1/8 | For training, column shift: 0 1,10,17,26 For test, column shift: 2 2,9,18,25 | Best Rx beam | L1-RSRPs of Set B | Probablities of Top-1 beam for all Tx beams in Set A | Top-1 genie-aided beam ID | Fully connected network | around 0.05 million parameters |  |  | 75k | 25k | 20.6%/19.4% | 27.6%/28.7% | top-2/1(%): 29.1%/31.5%, top-3/1(%): 39.3%/43.3%, top-4/1(%): 47.1%/60.6%,
Apple (R1-2308260) | 32, (4 x 8, arrangement: ColumnFirst) Antenna spacing: (dv = 0.8, dh = 0.4) setB design: Column shift: 0 | 32, (4 x 8, arrangement: ColumnFirst) Antenna spacing: (dv = 0.5, dh = 0.5) setB design: Column shift: 3 | Case 2, independent measurement error | 32 | F4 | 1/8 | For training, column shift: 0 1,10,17,26 For test, column shift: 3 6,13,22,29 | Best Rx beam | L1-RSRPs of Set B | Probablities of Top-1 beam for all Tx beams in Set A | Top-1 genie-aided beam ID | Fully connected network | around 0.05 million parameters |  |  | 75k | 25k | 5.3%/20.3% | 8.3%/29.1% | top-2/1(%): 9.7%/33.7%, top-3/1(%): 14.6%/45.1%, top-4/1(%): 19.9%/60.2%,
Apple (R1-2308260) | 32, (4 x 8, arrangement: ColumnFirst) Antenna spacing: (dv = 0.8, dh = 0.4) setB design: Column shift: 0 | 32, (4 x 8, arrangement: ColumnFirst) Antenna spacing: (dv = 0.8, dh = 0.4) setB design: Column shift: 0 | Case 2, independent measurement error | 32 | F4 | 1/8 | For training, column shift: 0 1,10,17,26 For test, column shift: 0 1,10,17,26 | Best Rx beam | L1-RSRPs of Set B | Probablities of Top-1 beam for all Tx beams in Set A | Top-1 genie-aided beam ID | Fully connected network | around 0.05 million parameters |  |  | 75k | 25k | 33.1%/15.8% | 41.8%/22.2% | top-2/1(%): 50.9%/24.5%, top-3/1(%): 62.2%/33.4%, top-4/1(%): 69.9%/51.4%,
Apple (R1-2308260) | 32, (4 x 8, arrangement: ColumnFirst) Antenna spacing: (dv = 0.8, dh = 0.4) setB design: Column shift: 0 | 32, (4 x 8, arrangement: ColumnFirst) Antenna spacing: (dv = 0.8, dh = 0.4) setB design: Column shift: 1 | Case 2, independent measurement error | 32 | F4 | 1/8 | For training, column shift: 0 1,10,17,26 For test, column shift: 1 5,14,21,30 | Best Rx beam | L1-RSRPs of Set B | Probablities of Top-1 beam for all Tx beams in Set A | Top-1 genie-aided beam ID | Fully connected network | around 0.05 million parameters |  |  | 75k | 25k | 13.2%/14.8% | 18.1%/21.3% | top-2/1(%): 22.5%/23.9%, top-3/1(%): 31.3%/33.2%, top-4/1(%): 40.1%/49.3%,
Apple (R1-2308260) | 32, (4 x 8, arrangement: ColumnFirst) Antenna spacing: (dv = 0.8, dh = 0.4) setB design: Column shift: 0 | 32, (4 x 8, arrangement: ColumnFirst) Antenna spacing: (dv = 0.8, dh = 0.4) setB design: Column shift: 2 | Case 2, independent measurement error | 32 | F4 | 1/8 | For training, column shift: 0 1,10,17,26 For test, column shift: 2 2,9,18,25 | Best Rx beam | L1-RSRPs of Set B | Probablities of Top-1 beam for all Tx beams in Set A | Top-1 genie-aided beam ID | Fully connected network | around 0.05 million parameters |  |  | 75k | 25k | 19.1%/15.4% | 24.6%/22.0% | top-2/1(%): 30.5%/24.9%, top-3/1(%): 43.8%/34.4%, top-4/1(%): 52.8%/51.4%,
Apple (R1-2308260) | 32, (4 x 8, arrangement: ColumnFirst) Antenna spacing: (dv = 0.8, dh = 0.4) setB design: Column shift: 0 | 32, (4 x 8, arrangement: ColumnFirst) Antenna spacing: (dv = 0.8, dh = 0.4) setB design: Column shift: 3 | Case 2, independent measurement error | 32 | F4 | 1/8 | For training, column shift: 0 1,10,17,26 For test, column shift: 3 6,13,22,29 | Best Rx beam | L1-RSRPs of Set B | Probablities of Top-1 beam for all Tx beams in Set A | Top-1 genie-aided beam ID | Fully connected network | around 0.05 million parameters |  |  | 75k | 25k | 5.2%/14.9% | 8.4%/21.4% | top-2/1(%): 10.3%/24.9%, top-3/1(%): 16.3%/35.1%, top-4/1(%): 24.3%/50.4%,
Apple (R1-2308260) | 32, (4 x 8, arrangement: ColumnFirst) Antenna spacing: (dv = 0.8, dh = 0.4) setB design: Column shift: 0 | 32, (4 x 8, arrangement: RowFirst) Antenna spacing: (dv = 0.5, dh = 0.5) setB design: Column shift: 0 | Case 2, independent measurement error | 32 | F4 | 1/8 | For training, column shift: 0 1,10,17,26 For test, column shift: 0 1,10,17,26 | Best Rx beam | L1-RSRPs of Set B | Probablities of Top-1 beam for all Tx beams in Set A | Top-1 genie-aided beam ID | Fully connected network | around 0.05 million parameters |  |  | 75k | 25k | 1.8%/21.7% | 2.9%/31.3% | top-2/1(%): 3.8%/33.7%, top-3/1(%): 6.8%/46.0%, top-4/1(%): 10.3%/60.1%,
Apple (R1-2308260) | 32, (4 x 8, arrangement: ColumnFirst) Antenna spacing: (dv = 0.8, dh = 0.4) setB design: Column shift: 0 | 32, (4 x 8, arrangement: RowFirst) Antenna spacing: (dv = 0.5, dh = 0.5) setB design: Column shift: 1 | Case 2, independent measurement error | 32 | F4 | 1/8 | For training, column shift: 0 1,10,17,26 For test, column shift: 1 5,14,21,30 | Best Rx beam | L1-RSRPs of Set B | Probablities of Top-1 beam for all Tx beams in Set A | Top-1 genie-aided beam ID | Fully connected network | around 0.05 million parameters |  |  | 75k | 25k | 5.0%/20.2% | 7.5%/28.9% | top-2/1(%): 7.6%/31.8%, top-3/1(%): 11.5%/44.3%, top-4/1(%): 14.3%/59.9%,
Apple (R1-2308260) | 32, (4 x 8, arrangement: ColumnFirst) Antenna spacing: (dv = 0.8, dh = 0.4) setB design: Column shift: 0 | 32, (4 x 8, arrangement: RowFirst) Antenna spacing: (dv = 0.5, dh = 0.5) setB design: Column shift: 2 | Case 2, independent measurement error | 32 | F4 | 1/8 | For training, column shift: 0 1,10,17,26 For test, column shift: 2 2,9,18,25 | Best Rx beam | L1-RSRPs of Set B | Probablities of Top-1 beam for all Tx beams in Set A | Top-1 genie-aided beam ID | Fully connected network | around 0.05 million parameters |  |  | 75k | 25k | 5.4%/19.4% | 8.3%/28.5% | top-2/1(%): 9.4%/30.8%, top-3/1(%): 13.7%/42.4%, top-4/1(%): 16.3%/60.4%,
Apple (R1-2308260) | 32, (4 x 8, arrangement: ColumnFirst) Antenna spacing: (dv = 0.8, dh = 0.4) setB design: Column shift: 0 | 32, (4 x 8, arrangement: RowFirst) Antenna spacing: (dv = 0.5, dh = 0.5) setB design: Column shift: 3 | Case 2, independent measurement error | 32 | F4 | 1/8 | For training, column shift: 0 1,10,17,26 For test, column shift: 3 6,13,22,29 | Best Rx beam | L1-RSRPs of Set B | Probablities of Top-1 beam for all Tx beams in Set A | Top-1 genie-aided beam ID | Fully connected network | around 0.05 million parameters |  |  | 75k | 25k | 1.6%/20.5% | 2.5%/29.1% | top-2/1(%): 3.9%/33.1%, top-3/1(%): 6.8%/44.2%, top-4/1(%): 10.2%/59.9%,
Apple (R1-2308260) | 32, (4 x 8, arrangement: ColumnFirst) Antenna spacing: (dv = 0.8, dh = 0.4) setB design: Column shift: 1 | 32, (4 x 8, arrangement: ColumnFirst) Antenna spacing: (dv = 0.8, dh = 0.4) setB design: Column shift: 1 | Case 1, independent measurement error | 32 | F4 | 1/8 | For training, column shift: 1 5,14,21,30 For test, column shift: 1 5,14,21,30 | Best Rx beam | L1-RSRPs of Set B | Probablities of Top-1 beam for all Tx beams in Set A | Top-1 genie-aided beam ID | Fully connected network | around 0.05 million parameters |  |  | 75k | 25k | 33.9%/14.8% | 42.6%/21.3% | top-2/1(%): 51.8%/23.9%, top-3/1(%): 63.8%/33.2%, top-4/1(%): 72.6%/49.3%,
Apple (R1-2308260) | 32, (4 x 8, arrangement: ColumnFirst) Antenna spacing: (dv = 0.8, dh = 0.4) setB design: Column shift: 1 | 32, (4 x 8, arrangement: ColumnFirst) Antenna spacing: (dv = 0.5, dh = 0.5) setB design: Column shift: 0 | Case 2, independent measurement error | 32 | F4 | 1/8 | For training, column shift: 1 5,14,21,30 For test, column shift: 0 1,10,17,26 | Best Rx beam | L1-RSRPs of Set B | Probablities of Top-1 beam for all Tx beams in Set A | Top-1 genie-aided beam ID | Fully connected network | around 0.05 million parameters |  |  | 75k | 25k | 10.6%/21.7% | 15.3%/31.3% | top-2/1(%): 19.1%/33.9%, top-3/1(%): 26.8%/46.1%, top-4/1(%): 33.8%/60.3%,
Apple (R1-2308260) | 32, (4 x 8, arrangement: ColumnFirst) Antenna spacing: (dv = 0.8, dh = 0.4) setB design: Column shift: 1 | 32, (4 x 8, arrangement: ColumnFirst) Antenna spacing: (dv = 0.5, dh = 0.5) setB design: Column shift: 1 | Case 2, independent measurement error | 32 | F4 | 1/8 | For training, column shift: 1 5,14,21,30 For test, column shift: 1 5,14,21,30 | Best Rx beam | L1-RSRPs of Set B | Probablities of Top-1 beam for all Tx beams in Set A | Top-1 genie-aided beam ID | Fully connected network | around 0.05 million parameters |  |  | 75k | 25k | 23.2%/20.2% | 30.7%/28.9% | top-2/1(%): 35.6%/31.7%, top-3/1(%): 45.4%/44.2%, top-4/1(%): 53.9%/59.8%,
Apple (R1-2308260) | 32, (4 x 8, arrangement: ColumnFirst) Antenna spacing: (dv = 0.8, dh = 0.4) setB design: Column shift: 1 | 32, (4 x 8, arrangement: ColumnFirst) Antenna spacing: (dv = 0.5, dh = 0.5) setB design: Column shift: 2 | Case 2, independent measurement error | 32 | F4 | 1/8 | For training, column shift: 1 5,14,21,30 For test, column shift: 2 2,9,18,25 | Best Rx beam | L1-RSRPs of Set B | Probablities of Top-1 beam for all Tx beams in Set A | Top-1 genie-aided beam ID | Fully connected network | around 0.05 million parameters |  |  | 75k | 25k | 7.0%/19.4% | 11.0%/28.7% | top-2/1(%): 12.5%/31.5%, top-3/1(%): 18.3%/43.3%, top-4/1(%): 24.6%/60.6%,
Apple (R1-2308260) | 32, (4 x 8, arrangement: ColumnFirst) Antenna spacing: (dv = 0.8, dh = 0.4) setB design: Column shift: 1 | 32, (4 x 8, arrangement: ColumnFirst) Antenna spacing: (dv = 0.5, dh = 0.5) setB design: Column shift: 3 | Case 2, independent measurement error | 32 | F4 | 1/8 | For training, column shift: 1 5,14,21,30 For test, column shift: 3 6,13,22,29 | Best Rx beam | L1-RSRPs of Set B | Probablities of Top-1 beam for all Tx beams in Set A | Top-1 genie-aided beam ID | Fully connected network | around 0.05 million parameters |  |  | 75k | 25k | 20.1%/20.3% | 27.0%/29.1% | top-2/1(%): 29.3%/33.7%, top-3/1(%): 38.7%/45.1%, top-4/1(%): 46.5%/60.2%,
Apple (R1-2308260) | 32, (4 x 8, arrangement: ColumnFirst) Antenna spacing: (dv = 0.8, dh = 0.4) setB design: Column shift: 1 | 32, (4 x 8, arrangement: ColumnFirst) Antenna spacing: (dv = 0.8, dh = 0.4) setB design: Column shift: 0 | Case 2, independent measurement error | 32 | F4 | 1/8 | For training, column shift: 1 5,14,21,30 For test, column shift: 0 1,10,17,26 | Best Rx beam | L1-RSRPs of Set B | Probablities of Top-1 beam for all Tx beams in Set A | Top-1 genie-aided beam ID | Fully connected network | around 0.05 million parameters |  |  | 75k | 25k | 10.5%/15.8% | 14.5%/22.2% | top-2/1(%): 19.3%/24.5%, top-3/1(%): 27.6%/33.4%, top-4/1(%): 36.3%/51.4%,
Apple (R1-2308260) | 32, (4 x 8, arrangement: ColumnFirst) Antenna spacing: (dv = 0.8, dh = 0.4) setB design: Column shift: 1 | 32, (4 x 8, arrangement: ColumnFirst) Antenna spacing: (dv = 0.8, dh = 0.4) setB design: Column shift: 1 | Case 2, independent measurement error | 32 | F4 | 1/8 | For training, column shift: 1 5,14,21,30 For test, column shift: 1 5,14,21,30 | Best Rx beam | L1-RSRPs of Set B | Probablities of Top-1 beam for all Tx beams in Set A | Top-1 genie-aided beam ID | Fully connected network | around 0.05 million parameters |  |  | 75k | 25k | 33.9%/14.8% | 42.6%/21.3% | top-2/1(%): 51.8%/23.9%, top-3/1(%): 63.8%/33.2%, top-4/1(%): 72.6%/49.3%,
Apple (R1-2308260) | 32, (4 x 8, arrangement: ColumnFirst) Antenna spacing: (dv = 0.8, dh = 0.4) setB design: Column shift: 1 | 32, (4 x 8, arrangement: ColumnFirst) Antenna spacing: (dv = 0.8, dh = 0.4) setB design: Column shift: 2 | Case 2, independent measurement error | 32 | F4 | 1/8 | For training, column shift: 1 5,14,21,30 For test, column shift: 2 2,9,18,25 | Best Rx beam | L1-RSRPs of Set B | Probablities of Top-1 beam for all Tx beams in Set A | Top-1 genie-aided beam ID | Fully connected network | around 0.05 million parameters |  |  | 75k | 25k | 7.3%/15.4% | 10.7%/22.0% | top-2/1(%): 13.6%/24.9%, top-3/1(%): 20.9%/34.4%, top-4/1(%): 29.1%/51.4%,
Apple (R1-2308260) | 32, (4 x 8, arrangement: ColumnFirst) Antenna spacing: (dv = 0.8, dh = 0.4) setB design: Column shift: 1 | 32, (4 x 8, arrangement: ColumnFirst) Antenna spacing: (dv = 0.8, dh = 0.4) setB design: Column shift: 3 | Case 2, independent measurement error | 32 | F4 | 1/8 | For training, column shift: 1 5,14,21,30 For test, column shift: 3 6,13,22,29 | Best Rx beam | L1-RSRPs of Set B | Probablities of Top-1 beam for all Tx beams in Set A | Top-1 genie-aided beam ID | Fully connected network | around 0.05 million parameters |  |  | 75k | 25k | 14.9%/14.9% | 20.8%/21.4% | top-2/1(%): 26.8%/24.9%, top-3/1(%): 38.8%/35.1%, top-4/1(%): 48.6%/50.4%,
Apple (R1-2308260) | 32, (4 x 8, arrangement: ColumnFirst) Antenna spacing: (dv = 0.8, dh = 0.4) setB design: Column shift: 1 | 32, (4 x 8, arrangement: RowFirst) Antenna spacing: (dv = 0.5, dh = 0.5) setB design: Column shift: 0 | Case 2, independent measurement error | 32 | F4 | 1/8 | For training, column shift: 1 5,14,21,30 For test, column shift: 0 1,10,17,26 | Best Rx beam | L1-RSRPs of Set B | Probablities of Top-1 beam for all Tx beams in Set A | Top-1 genie-aided beam ID | Fully connected network | around 0.05 million parameters |  |  | 75k | 25k | 5.2%/21.7% | 7.6%/31.3% | top-2/1(%): 10.2%/33.7%, top-3/1(%): 14.9%/46.0%, top-4/1(%): 18.4%/60.1%,
Apple (R1-2308260) | 32, (4 x 8, arrangement: ColumnFirst) Antenna spacing: (dv = 0.8, dh = 0.4) setB design: Column shift: 1 | 32, (4 x 8, arrangement: RowFirst) Antenna spacing: (dv = 0.5, dh = 0.5) setB design: Column shift: 1 | Case 2, independent measurement error | 32 | F4 | 1/8 | For training, column shift: 1 5,14,21,30 For test, column shift: 1 5,14,21,30 | Best Rx beam | L1-RSRPs of Set B | Probablities of Top-1 beam for all Tx beams in Set A | Top-1 genie-aided beam ID | Fully connected network | around 0.05 million parameters |  |  | 75k | 25k | 1.7%/20.2% | 2.6%/28.9% | top-2/1(%): 4.1%/31.8%, top-3/1(%): 7.2%/44.3%, top-4/1(%): 10.0%/59.9%,
Apple (R1-2308260) | 32, (4 x 8, arrangement: ColumnFirst) Antenna spacing: (dv = 0.8, dh = 0.4) setB design: Column shift: 1 | 32, (4 x 8, arrangement: RowFirst) Antenna spacing: (dv = 0.5, dh = 0.5) setB design: Column shift: 2 | Case 2, independent measurement error | 32 | F4 | 1/8 | For training, column shift: 1 5,14,21,30 For test, column shift: 2 2,9,18,25 | Best Rx beam | L1-RSRPs of Set B | Probablities of Top-1 beam for all Tx beams in Set A | Top-1 genie-aided beam ID | Fully connected network | around 0.05 million parameters |  |  | 75k | 25k | 2.2%/19.4% | 3.4%/28.5% | top-2/1(%): 4.5%/30.8%, top-3/1(%): 6.7%/42.4%, top-4/1(%): 9.4%/60.4%,
Apple (R1-2308260) | 32, (4 x 8, arrangement: ColumnFirst) Antenna spacing: (dv = 0.8, dh = 0.4) setB design: Column shift: 1 | 32, (4 x 8, arrangement: RowFirst) Antenna spacing: (dv = 0.5, dh = 0.5) setB design: Column shift: 3 | Case 2, independent measurement error | 32 | F4 | 1/8 | For training, column shift: 1 5,14,21,30 For test, column shift: 3 6,13,22,29 | Best Rx beam | L1-RSRPs of Set B | Probablities of Top-1 beam for all Tx beams in Set A | Top-1 genie-aided beam ID | Fully connected network | around 0.05 million parameters |  |  | 75k | 25k | 2.6%/20.5% | 4.0%/29.1% | top-2/1(%): 5.1%/33.1%, top-3/1(%): 8.4%/44.2%, top-4/1(%): 11.8%/59.9%,
Apple (R1-2308260) | 32, (4 x 8, arrangement: ColumnFirst) Antenna spacing: (dv = 0.8, dh = 0.4) setB design: Column shift: 2 | 32, (4 x 8, arrangement: ColumnFirst) Antenna spacing: (dv = 0.8, dh = 0.4) setB design: Column shift: 2 | Case 1, independent measurement error | 32 | F4 | 1/8 | For training, column shift: 2 2,9,18,25 For test, column shift: 2 2,9,18,25 | Best Rx beam | L1-RSRPs of Set B | Probablities of Top-1 beam for all Tx beams in Set A | Top-1 genie-aided beam ID | Fully connected network | around 0.05 million parameters |  |  | 75k | 25k | 33.4%/15.4% | 42.5%/22.0% | top-2/1(%): 50.3%/24.9%, top-3/1(%): 62.3%/34.4%, top-4/1(%): 70.1%/51.4%,
Apple (R1-2308260) | 32, (4 x 8, arrangement: ColumnFirst) Antenna spacing: (dv = 0.8, dh = 0.4) setB design: Column shift: 2 | 32, (4 x 8, arrangement: ColumnFirst) Antenna spacing: (dv = 0.5, dh = 0.5) setB design: Column shift: 0 | Case 2, independent measurement error | 32 | F4 | 1/8 | For training, column shift: 2 2,9,18,25 For test, column shift: 0 1,10,17,26 | Best Rx beam | L1-RSRPs of Set B | Probablities of Top-1 beam for all Tx beams in Set A | Top-1 genie-aided beam ID | Fully connected network | around 0.05 million parameters |  |  | 75k | 25k | 16.3%/21.7% | 21.8%/31.3% | top-2/1(%): 24.5%/33.9%, top-3/1(%): 32.8%/46.1%, top-4/1(%): 40.1%/60.3%,
Apple (R1-2308260) | 32, (4 x 8, arrangement: ColumnFirst) Antenna spacing: (dv = 0.8, dh = 0.4) setB design: Column shift: 2 | 32, (4 x 8, arrangement: ColumnFirst) Antenna spacing: (dv = 0.5, dh = 0.5) setB design: Column shift: 1 | Case 2, independent measurement error | 32 | F4 | 1/8 | For training, column shift: 2 2,9,18,25 For test, column shift: 1 5,14,21,30 | Best Rx beam | L1-RSRPs of Set B | Probablities of Top-1 beam for all Tx beams in Set A | Top-1 genie-aided beam ID | Fully connected network | around 0.05 million parameters |  |  | 75k | 25k | 6.6%/20.2% | 9.9%/28.9% | top-2/1(%): 11.4%/31.7%, top-3/1(%): 16.4%/44.2%, top-4/1(%): 22.7%/59.8%,
Apple (R1-2308260) | 32, (4 x 8, arrangement: ColumnFirst) Antenna spacing: (dv = 0.8, dh = 0.4) setB design: Column shift: 2 | 32, (4 x 8, arrangement: ColumnFirst) Antenna spacing: (dv = 0.5, dh = 0.5) setB design: Column shift: 2 | Case 2, independent measurement error | 32 | F4 | 1/8 | For training, column shift: 2 2,9,18,25 For test, column shift: 2 2,9,18,25 | Best Rx beam | L1-RSRPs of Set B | Probablities of Top-1 beam for all Tx beams in Set A | Top-1 genie-aided beam ID | Fully connected network | around 0.05 million parameters |  |  | 75k | 25k | 30.1%/19.4% | 40.5%/28.7% | top-2/1(%): 43.3%/31.5%, top-3/1(%): 52.0%/43.3%, top-4/1(%): 59.7%/60.6%,
Apple (R1-2308260) | 32, (4 x 8, arrangement: ColumnFirst) Antenna spacing: (dv = 0.8, dh = 0.4) setB design: Column shift: 2 | 32, (4 x 8, arrangement: ColumnFirst) Antenna spacing: (dv = 0.5, dh = 0.5) setB design: Column shift: 3 | Case 2, independent measurement error | 32 | F4 | 1/8 | For training, column shift: 2 2,9,18,25 For test, column shift: 3 6,13,22,29 | Best Rx beam | L1-RSRPs of Set B | Probablities of Top-1 beam for all Tx beams in Set A | Top-1 genie-aided beam ID | Fully connected network | around 0.05 million parameters |  |  | 75k | 25k | 10.3%/20.3% | 14.9%/29.1% | top-2/1(%): 18.1%/33.7%, top-3/1(%): 23.9%/45.1%, top-4/1(%): 30.9%/60.2%,
Apple (R1-2308260) | 32, (4 x 8, arrangement: ColumnFirst) Antenna spacing: (dv = 0.8, dh = 0.4) setB design: Column shift: 2 | 32, (4 x 8, arrangement: ColumnFirst) Antenna spacing: (dv = 0.8, dh = 0.4) setB design: Column shift: 0 | Case 2, independent measurement error | 32 | F4 | 1/8 | For training, column shift: 2 2,9,18,25 For test, column shift: 0 1,10,17,26 | Best Rx beam | L1-RSRPs of Set B | Probablities of Top-1 beam for all Tx beams in Set A | Top-1 genie-aided beam ID | Fully connected network | around 0.05 million parameters |  |  | 75k | 25k | 17.7%/15.8% | 23.3%/22.2% | top-2/1(%): 28.5%/24.5%, top-3/1(%): 39.5%/33.4%, top-4/1(%): 48.6%/51.4%,
Apple (R1-2308260) | 32, (4 x 8, arrangement: ColumnFirst) Antenna spacing: (dv = 0.8, dh = 0.4) setB design: Column shift: 2 | 32, (4 x 8, arrangement: ColumnFirst) Antenna spacing: (dv = 0.8, dh = 0.4) setB design: Column shift: 1 | Case 2, independent measurement error | 32 | F4 | 1/8 | For training, column shift: 2 2,9,18,25 For test, column shift: 1 5,14,21,30 | Best Rx beam | L1-RSRPs of Set B | Probablities of Top-1 beam for all Tx beams in Set A | Top-1 genie-aided beam ID | Fully connected network | around 0.05 million parameters |  |  | 75k | 25k | 7.0%/14.8% | 10.2%/21.3% | top-2/1(%): 12.3%/23.9%, top-3/1(%): 18.9%/33.2%, top-4/1(%): 25.8%/49.3%,
Apple (R1-2308260) | 32, (4 x 8, arrangement: ColumnFirst) Antenna spacing: (dv = 0.8, dh = 0.4) setB design: Column shift: 2 | 32, (4 x 8, arrangement: ColumnFirst) Antenna spacing: (dv = 0.8, dh = 0.4) setB design: Column shift: 2 | Case 2, independent measurement error | 32 | F4 | 1/8 | For training, column shift: 2 2,9,18,25 For test, column shift: 2 2,9,18,25 | Best Rx beam | L1-RSRPs of Set B | Probablities of Top-1 beam for all Tx beams in Set A | Top-1 genie-aided beam ID | Fully connected network | around 0.05 million parameters |  |  | 75k | 25k | 33.4%/15.4% | 42.5%/22.0% | top-2/1(%): 50.3%/24.9%, top-3/1(%): 62.3%/34.4%, top-4/1(%): 70.1%/51.4%,
Apple (R1-2308260) | 32, (4 x 8, arrangement: ColumnFirst) Antenna spacing: (dv = 0.8, dh = 0.4) setB design: Column shift: 2 | 32, (4 x 8, arrangement: ColumnFirst) Antenna spacing: (dv = 0.8, dh = 0.4) setB design: Column shift: 3 | Case 2, independent measurement error | 32 | F4 | 1/8 | For training, column shift: 2 2,9,18,25 For test, column shift: 3 6,13,22,29 | Best Rx beam | L1-RSRPs of Set B | Probablities of Top-1 beam for all Tx beams in Set A | Top-1 genie-aided beam ID | Fully connected network | around 0.05 million parameters |  |  | 75k | 25k | 8.9%/14.9% | 12.1%/21.4% | top-2/1(%): 17.6%/24.9%, top-3/1(%): 24.9%/35.1%, top-4/1(%): 32.7%/50.4%,
Apple (R1-2308260) | 32, (4 x 8, arrangement: ColumnFirst) Antenna spacing: (dv = 0.8, dh = 0.4) setB design: Column shift: 2 | 32, (4 x 8, arrangement: RowFirst) Antenna spacing: (dv = 0.5, dh = 0.5) setB design: Column shift: 0 | Case 2, independent measurement error | 32 | F4 | 1/8 | For training, column shift: 2 2,9,18,25 For test, column shift: 0 1,10,17,26 | Best Rx beam | L1-RSRPs of Set B | Probablities of Top-1 beam for all Tx beams in Set A | Top-1 genie-aided beam ID | Fully connected network | around 0.05 million parameters |  |  | 75k | 25k | 3.9%/21.7% | 6.2%/31.3% | top-2/1(%): 9.1%/33.7%, top-3/1(%): 13.6%/46.0%, top-4/1(%): 18.0%/60.1%,
Apple (R1-2308260) | 32, (4 x 8, arrangement: ColumnFirst) Antenna spacing: (dv = 0.8, dh = 0.4) setB design: Column shift: 2 | 32, (4 x 8, arrangement: RowFirst) Antenna spacing: (dv = 0.5, dh = 0.5) setB design: Column shift: 1 | Case 2, independent measurement error | 32 | F4 | 1/8 | For training, column shift: 2 2,9,18,25 For test, column shift: 1 5,14,21,30 | Best Rx beam | L1-RSRPs of Set B | Probablities of Top-1 beam for all Tx beams in Set A | Top-1 genie-aided beam ID | Fully connected network | around 0.05 million parameters |  |  | 75k | 25k | 5.2%/20.2% | 7.9%/28.9% | top-2/1(%): 9.4%/31.8%, top-3/1(%): 12.4%/44.3%, top-4/1(%): 15.9%/59.9%,
Apple (R1-2308260) | 32, (4 x 8, arrangement: ColumnFirst) Antenna spacing: (dv = 0.8, dh = 0.4) setB design: Column shift: 2 | 32, (4 x 8, arrangement: RowFirst) Antenna spacing: (dv = 0.5, dh = 0.5) setB design: Column shift: 2 | Case 2, independent measurement error | 32 | F4 | 1/8 | For training, column shift: 2 2,9,18,25 For test, column shift: 2 2,9,18,25 | Best Rx beam | L1-RSRPs of Set B | Probablities of Top-1 beam for all Tx beams in Set A | Top-1 genie-aided beam ID | Fully connected network | around 0.05 million parameters |  |  | 75k | 25k | 3.6%/19.4% | 5.7%/28.5% | top-2/1(%): 7.2%/30.8%, top-3/1(%): 11.0%/42.4%, top-4/1(%): 13.1%/60.4%,
Apple (R1-2308260) | 32, (4 x 8, arrangement: ColumnFirst) Antenna spacing: (dv = 0.8, dh = 0.4) setB design: Column shift: 2 | 32, (4 x 8, arrangement: RowFirst) Antenna spacing: (dv = 0.5, dh = 0.5) setB design: Column shift: 3 | Case 2, independent measurement error | 32 | F4 | 1/8 | For training, column shift: 2 2,9,18,25 For test, column shift: 3 6,13,22,29 | Best Rx beam | L1-RSRPs of Set B | Probablities of Top-1 beam for all Tx beams in Set A | Top-1 genie-aided beam ID | Fully connected network | around 0.05 million parameters |  |  | 75k | 25k | 3.0%/20.5% | 4.8%/29.1% | top-2/1(%): 6.3%/33.1%, top-3/1(%): 8.8%/44.2%, top-4/1(%): 11.2%/59.9%,
Apple (R1-2308260) | 32, (4 x 8, arrangement: ColumnFirst) Antenna spacing: (dv = 0.8, dh = 0.4) setB design: Column shift: 3 | 32, (4 x 8, arrangement: ColumnFirst) Antenna spacing: (dv = 0.8, dh = 0.4) setB design: Column shift: 3 | Case 1, independent measurement error | 32 | F4 | 1/8 | For training, column shift: 3 6,13,22,29 For test, column shift: 3 6,13,22,29 | Best Rx beam | L1-RSRPs of Set B | Probablities of Top-1 beam for all Tx beams in Set A | Top-1 genie-aided beam ID | Fully connected network | around 0.05 million parameters |  |  | 75k | 25k | 33.2%/14.9% | 42.4%/21.4% | top-2/1(%): 51.5%/24.9%, top-3/1(%): 63.5%/35.1%, top-4/1(%): 72.3%/50.4%,
Apple (R1-2308260) | 32, (4 x 8, arrangement: ColumnFirst) Antenna spacing: (dv = 0.8, dh = 0.4) setB design: Column shift: 3 | 32, (4 x 8, arrangement: ColumnFirst) Antenna spacing: (dv = 0.5, dh = 0.5) setB design: Column shift: 0 | Case 2, independent measurement error | 32 | F4 | 1/8 | For training, column shift: 3 6,13,22,29 For test, column shift: 0 1,10,17,26 | Best Rx beam | L1-RSRPs of Set B | Probablities of Top-1 beam for all Tx beams in Set A | Top-1 genie-aided beam ID | Fully connected network | around 0.05 million parameters |  |  | 75k | 25k | 4.2%/21.7% | 6.4%/31.3% | top-2/1(%): 7.2%/33.9%, top-3/1(%): 11.7%/46.1%, top-4/1(%): 17.2%/60.3%,
Apple (R1-2308260) | 32, (4 x 8, arrangement: ColumnFirst) Antenna spacing: (dv = 0.8, dh = 0.4) setB design: Column shift: 3 | 32, (4 x 8, arrangement: ColumnFirst) Antenna spacing: (dv = 0.5, dh = 0.5) setB design: Column shift: 1 | Case 2, independent measurement error | 32 | F4 | 1/8 | For training, column shift: 3 6,13,22,29 For test, column shift: 1 5,14,21,30 | Best Rx beam | L1-RSRPs of Set B | Probablities of Top-1 beam for all Tx beams in Set A | Top-1 genie-aided beam ID | Fully connected network | around 0.05 million parameters |  |  | 75k | 25k | 11.6%/20.2% | 15.9%/28.9% | top-2/1(%): 18.7%/31.7%, top-3/1(%): 28.2%/44.2%, top-4/1(%): 34.6%/59.8%,
Apple (R1-2308260) | 32, (4 x 8, arrangement: ColumnFirst) Antenna spacing: (dv = 0.8, dh = 0.4) setB design: Column shift: 3 | 32, (4 x 8, arrangement: ColumnFirst) Antenna spacing: (dv = 0.5, dh = 0.5) setB design: Column shift: 2 | Case 2, independent measurement error | 32 | F4 | 1/8 | For training, column shift: 3 6,13,22,29 For test, column shift: 2 2,9,18,25 | Best Rx beam | L1-RSRPs of Set B | Probablities of Top-1 beam for all Tx beams in Set A | Top-1 genie-aided beam ID | Fully connected network | around 0.05 million parameters |  |  | 75k | 25k | 6.2%/19.4% | 9.9%/28.7% | top-2/1(%): 11.7%/31.5%, top-3/1(%): 16.9%/43.3%, top-4/1(%): 22.5%/60.6%,
Apple (R1-2308260) | 32, (4 x 8, arrangement: ColumnFirst) Antenna spacing: (dv = 0.8, dh = 0.4) setB design: Column shift: 3 | 32, (4 x 8, arrangement: ColumnFirst) Antenna spacing: (dv = 0.5, dh = 0.5) setB design: Column shift: 3 | Case 2, independent measurement error | 32 | F4 | 1/8 | For training, column shift: 3 6,13,22,29 For test, column shift: 3 6,13,22,29 | Best Rx beam | L1-RSRPs of Set B | Probablities of Top-1 beam for all Tx beams in Set A | Top-1 genie-aided beam ID | Fully connected network | around 0.05 million parameters |  |  | 75k | 25k | 26.3%/20.3% | 36.4%/29.1% | top-2/1(%): 39.0%/33.7%, top-3/1(%): 48.6%/45.1%, top-4/1(%): 56.4%/60.2%,
Apple (R1-2308260) | 32, (4 x 8, arrangement: ColumnFirst) Antenna spacing: (dv = 0.8, dh = 0.4) setB design: Column shift: 3 | 32, (4 x 8, arrangement: ColumnFirst) Antenna spacing: (dv = 0.8, dh = 0.4) setB design: Column shift: 0 | Case 2, independent measurement error | 32 | F4 | 1/8 | For training, column shift: 3 6,13,22,29 For test, column shift: 0 1,10,17,26 | Best Rx beam | L1-RSRPs of Set B | Probablities of Top-1 beam for all Tx beams in Set A | Top-1 genie-aided beam ID | Fully connected network | around 0.05 million parameters |  |  | 75k | 25k | 4.2%/15.8% | 6.9%/22.2% | top-2/1(%): 8.8%/24.5%, top-3/1(%): 14.3%/33.4%, top-4/1(%): 21.4%/51.4%,
Apple (R1-2308260) | 32, (4 x 8, arrangement: ColumnFirst) Antenna spacing: (dv = 0.8, dh = 0.4) setB design: Column shift: 3 | 32, (4 x 8, arrangement: ColumnFirst) Antenna spacing: (dv = 0.8, dh = 0.4) setB design: Column shift: 1 | Case 2, independent measurement error | 32 | F4 | 1/8 | For training, column shift: 3 6,13,22,29 For test, column shift: 1 5,14,21,30 | Best Rx beam | L1-RSRPs of Set B | Probablities of Top-1 beam for all Tx beams in Set A | Top-1 genie-aided beam ID | Fully connected network | around 0.05 million parameters |  |  | 75k | 25k | 16.0%/14.8% | 22.0%/21.3% | top-2/1(%): 28.5%/23.9%, top-3/1(%): 41.1%/33.2%, top-4/1(%): 51.2%/49.3%,
Apple (R1-2308260) | 32, (4 x 8, arrangement: ColumnFirst) Antenna spacing: (dv = 0.8, dh = 0.4) setB design: Column shift: 3 | 32, (4 x 8, arrangement: ColumnFirst) Antenna spacing: (dv = 0.8, dh = 0.4) setB design: Column shift: 2 | Case 2, independent measurement error | 32 | F4 | 1/8 | For training, column shift: 3 6,13,22,29 For test, column shift: 2 2,9,18,25 | Best Rx beam | L1-RSRPs of Set B | Probablities of Top-1 beam for all Tx beams in Set A | Top-1 genie-aided beam ID | Fully connected network | around 0.05 million parameters |  |  | 75k | 25k | 9.9%/15.4% | 14.3%/22.0% | top-2/1(%): 18.5%/24.9%, top-3/1(%): 27.3%/34.4%, top-4/1(%): 35.2%/51.4%,
Apple (R1-2308260) | 32, (4 x 8, arrangement: ColumnFirst) Antenna spacing: (dv = 0.8, dh = 0.4) setB design: Column shift: 3 | 32, (4 x 8, arrangement: ColumnFirst) Antenna spacing: (dv = 0.8, dh = 0.4) setB design: Column shift: 3 | Case 2, independent measurement error | 32 | F4 | 1/8 | For training, column shift: 3 6,13,22,29 For test, column shift: 3 6,13,22,29 | Best Rx beam | L1-RSRPs of Set B | Probablities of Top-1 beam for all Tx beams in Set A | Top-1 genie-aided beam ID | Fully connected network | around 0.05 million parameters |  |  | 75k | 25k | 33.2%/14.9% | 42.4%/21.4% | top-2/1(%): 51.5%/24.9%, top-3/1(%): 63.5%/35.1%, top-4/1(%): 72.3%/50.4%,
Apple (R1-2308260) | 32, (4 x 8, arrangement: ColumnFirst) Antenna spacing: (dv = 0.8, dh = 0.4) setB design: Column shift: 3 | 32, (4 x 8, arrangement: RowFirst) Antenna spacing: (dv = 0.5, dh = 0.5) setB design: Column shift: 0 | Case 2, independent measurement error | 32 | F4 | 1/8 | For training, column shift: 3 6,13,22,29 For test, column shift: 0 1,10,17,26 | Best Rx beam | L1-RSRPs of Set B | Probablities of Top-1 beam for all Tx beams in Set A | Top-1 genie-aided beam ID | Fully connected network | around 0.05 million parameters |  |  | 75k | 25k | 3.7%/21.7% | 5.7%/31.3% | top-2/1(%): 8.4%/33.7%, top-3/1(%): 12.2%/46.0%, top-4/1(%): 15.2%/60.1%,
Apple (R1-2308260) | 32, (4 x 8, arrangement: ColumnFirst) Antenna spacing: (dv = 0.8, dh = 0.4) setB design: Column shift: 3 | 32, (4 x 8, arrangement: RowFirst) Antenna spacing: (dv = 0.5, dh = 0.5) setB design: Column shift: 1 | Case 2, independent measurement error | 32 | F4 | 1/8 | For training, column shift: 3 6,13,22,29 For test, column shift: 1 5,14,21,30 | Best Rx beam | L1-RSRPs of Set B | Probablities of Top-1 beam for all Tx beams in Set A | Top-1 genie-aided beam ID | Fully connected network | around 0.05 million parameters |  |  | 75k | 25k | 3.4%/20.2% | 5.1%/28.9% | top-2/1(%): 6.1%/31.8%, top-3/1(%): 9.0%/44.3%, top-4/1(%): 11.9%/59.9%,
Apple (R1-2308260) | 32, (4 x 8, arrangement: ColumnFirst) Antenna spacing: (dv = 0.8, dh = 0.4) setB design: Column shift: 3 | 32, (4 x 8, arrangement: RowFirst) Antenna spacing: (dv = 0.5, dh = 0.5) setB design: Column shift: 2 | Case 2, independent measurement error | 32 | F4 | 1/8 | For training, column shift: 3 6,13,22,29 For test, column shift: 2 2,9,18,25 | Best Rx beam | L1-RSRPs of Set B | Probablities of Top-1 beam for all Tx beams in Set A | Top-1 genie-aided beam ID | Fully connected network | around 0.05 million parameters |  |  | 75k | 25k | 0.4%/19.4% | 0.7%/28.5% | top-2/1(%): 1.1%/30.8%, top-3/1(%): 2.3%/42.4%, top-4/1(%): 3.2%/60.4%,
Apple (R1-2308260) | 32, (4 x 8, arrangement: ColumnFirst) Antenna spacing: (dv = 0.8, dh = 0.4) setB design: Column shift: 3 | 32, (4 x 8, arrangement: RowFirst) Antenna spacing: (dv = 0.5, dh = 0.5) setB design: Column shift: 3 | Case 2, independent measurement error | 32 | F4 | 1/8 | For training, column shift: 3 6,13,22,29 For test, column shift: 3 6,13,22,29 | Best Rx beam | L1-RSRPs of Set B | Probablities of Top-1 beam for all Tx beams in Set A | Top-1 genie-aided beam ID | Fully connected network | around 0.05 million parameters |  |  | 75k | 25k | 2.9%/20.5% | 4.7%/29.1% | top-2/1(%): 5.3%/33.1%, top-3/1(%): 7.8%/44.2%, top-4/1(%): 11.3%/59.9%,
Apple (R1-2308260) | 32, (4 x 8, arrangement: RowFirst) Antenna spacing: (dv = 0.5, dh = 0.5) setB design: Column shift: 0 | 32, (4 x 8, arrangement: RowFirst) Antenna spacing: (dv = 0.5, dh = 0.5) setB design: Column shift: 0 | Case 1, independent measurement error | 32 | F4 | 1/8 | For training, column shift: 0 1,10,17,26 For test, column shift: 0 1,10,17,26 | Best Rx beam | L1-RSRPs of Set B | Probablities of Top-1 beam for all Tx beams in Set A | Top-1 genie-aided beam ID | Fully connected network | around 0.05 million parameters |  |  | 75k | 25k | 36.2%/21.7% | 47.5%/31.3% | top-2/1(%): 56.2%/33.7%, top-3/1(%): 68.2%/46.0%, top-4/1(%): 76.5%/60.1%,
Apple (R1-2308260) | 32, (4 x 8, arrangement: RowFirst) Antenna spacing: (dv = 0.5, dh = 0.5) setB design: Column shift: 0 | 32, (4 x 8, arrangement: ColumnFirst) Antenna spacing: (dv = 0.5, dh = 0.5) setB design: Column shift: 0 | Case 2, independent measurement error | 32 | F4 | 1/8 | For training, column shift: 0 1,10,17,26 For test, column shift: 0 1,10,17,26 | Best Rx beam | L1-RSRPs of Set B | Probablities of Top-1 beam for all Tx beams in Set A | Top-1 genie-aided beam ID | Fully connected network | around 0.05 million parameters |  |  | 75k | 25k | 2.1%/21.7% | 3.2%/31.3% | top-2/1(%): 3.8%/33.9%, top-3/1(%): 6.0%/46.1%, top-4/1(%): 8.4%/60.3%,
Apple (R1-2308260) | 32, (4 x 8, arrangement: RowFirst) Antenna spacing: (dv = 0.5, dh = 0.5) setB design: Column shift: 0 | 32, (4 x 8, arrangement: ColumnFirst) Antenna spacing: (dv = 0.5, dh = 0.5) setB design: Column shift: 1 | Case 2, independent measurement error | 32 | F4 | 1/8 | For training, column shift: 0 1,10,17,26 For test, column shift: 1 5,14,21,30 | Best Rx beam | L1-RSRPs of Set B | Probablities of Top-1 beam for all Tx beams in Set A | Top-1 genie-aided beam ID | Fully connected network | around 0.05 million parameters |  |  | 75k | 25k | 2.2%/20.2% | 3.4%/28.9% | top-2/1(%): 4.9%/31.7%, top-3/1(%): 7.5%/44.2%, top-4/1(%): 10.1%/59.8%,
Apple (R1-2308260) | 32, (4 x 8, arrangement: RowFirst) Antenna spacing: (dv = 0.5, dh = 0.5) setB design: Column shift: 0 | 32, (4 x 8, arrangement: ColumnFirst) Antenna spacing: (dv = 0.5, dh = 0.5) setB design: Column shift: 2 | Case 2, independent measurement error | 32 | F4 | 1/8 | For training, column shift: 0 1,10,17,26 For test, column shift: 2 2,9,18,25 | Best Rx beam | L1-RSRPs of Set B | Probablities of Top-1 beam for all Tx beams in Set A | Top-1 genie-aided beam ID | Fully connected network | around 0.05 million parameters |  |  | 75k | 25k | 2.8%/19.4% | 4.3%/28.7% | top-2/1(%): 5.0%/31.5%, top-3/1(%): 7.7%/43.3%, top-4/1(%): 9.6%/60.6%,
Apple (R1-2308260) | 32, (4 x 8, arrangement: RowFirst) Antenna spacing: (dv = 0.5, dh = 0.5) setB design: Column shift: 0 | 32, (4 x 8, arrangement: ColumnFirst) Antenna spacing: (dv = 0.5, dh = 0.5) setB design: Column shift: 3 | Case 2, independent measurement error | 32 | F4 | 1/8 | For training, column shift: 0 1,10,17,26 For test, column shift: 3 6,13,22,29 | Best Rx beam | L1-RSRPs of Set B | Probablities of Top-1 beam for all Tx beams in Set A | Top-1 genie-aided beam ID | Fully connected network | around 0.05 million parameters |  |  | 75k | 25k | 2.1%/20.3% | 2.9%/29.1% | top-2/1(%): 4.9%/33.7%, top-3/1(%): 7.7%/45.1%, top-4/1(%): 10.2%/60.2%,
Apple (R1-2308260) | 32, (4 x 8, arrangement: RowFirst) Antenna spacing: (dv = 0.5, dh = 0.5) setB design: Column shift: 0 | 32, (4 x 8, arrangement: ColumnFirst) Antenna spacing: (dv = 0.8, dh = 0.4) setB design: Column shift: 0 | Case 2, independent measurement error | 32 | F4 | 1/8 | For training, column shift: 0 1,10,17,26 For test, column shift: 0 1,10,17,26 | Best Rx beam | L1-RSRPs of Set B | Probablities of Top-1 beam for all Tx beams in Set A | Top-1 genie-aided beam ID | Fully connected network | around 0.05 million parameters |  |  | 75k | 25k | 3.3%/15.8% | 4.7%/22.2% | top-2/1(%): 5.8%/24.5%, top-3/1(%): 8.1%/33.4%, top-4/1(%): 10.0%/51.4%,
Apple (R1-2308260) | 32, (4 x 8, arrangement: RowFirst) Antenna spacing: (dv = 0.5, dh = 0.5) setB design: Column shift: 0 | 32, (4 x 8, arrangement: ColumnFirst) Antenna spacing: (dv = 0.8, dh = 0.4) setB design: Column shift: 1 | Case 2, independent measurement error | 32 | F4 | 1/8 | For training, column shift: 0 1,10,17,26 For test, column shift: 1 5,14,21,30 | Best Rx beam | L1-RSRPs of Set B | Probablities of Top-1 beam for all Tx beams in Set A | Top-1 genie-aided beam ID | Fully connected network | around 0.05 million parameters |  |  | 75k | 25k | 2.5%/14.8% | 3.5%/21.3% | top-2/1(%): 4.8%/23.9%, top-3/1(%): 7.1%/33.2%, top-4/1(%): 9.4%/49.3%,
Apple (R1-2308260) | 32, (4 x 8, arrangement: RowFirst) Antenna spacing: (dv = 0.5, dh = 0.5) setB design: Column shift: 0 | 32, (4 x 8, arrangement: ColumnFirst) Antenna spacing: (dv = 0.8, dh = 0.4) setB design: Column shift: 2 | Case 2, independent measurement error | 32 | F4 | 1/8 | For training, column shift: 0 1,10,17,26 For test, column shift: 2 2,9,18,25 | Best Rx beam | L1-RSRPs of Set B | Probablities of Top-1 beam for all Tx beams in Set A | Top-1 genie-aided beam ID | Fully connected network | around 0.05 million parameters |  |  | 75k | 25k | 3.7%/15.4% | 5.0%/22.0% | top-2/1(%): 6.4%/24.9%, top-3/1(%): 9.4%/34.4%, top-4/1(%): 11.7%/51.4%,
Apple (R1-2308260) | 32, (4 x 8, arrangement: RowFirst) Antenna spacing: (dv = 0.5, dh = 0.5) setB design: Column shift: 0 | 32, (4 x 8, arrangement: ColumnFirst) Antenna spacing: (dv = 0.8, dh = 0.4) setB design: Column shift: 3 | Case 2, independent measurement error | 32 | F4 | 1/8 | For training, column shift: 0 1,10,17,26 For test, column shift: 3 6,13,22,29 | Best Rx beam | L1-RSRPs of Set B | Probablities of Top-1 beam for all Tx beams in Set A | Top-1 genie-aided beam ID | Fully connected network | around 0.05 million parameters |  |  | 75k | 25k | 2.5%/14.9% | 3.4%/21.4% | top-2/1(%): 5.3%/24.9%, top-3/1(%): 9.1%/35.1%, top-4/1(%): 11.7%/50.4%,
Apple (R1-2308260) | 32, (4 x 8, arrangement: RowFirst) Antenna spacing: (dv = 0.5, dh = 0.5) setB design: Column shift: 0 | 32, (4 x 8, arrangement: RowFirst) Antenna spacing: (dv = 0.5, dh = 0.5) setB design: Column shift: 0 | Case 2, independent measurement error | 32 | F4 | 1/8 | For training, column shift: 0 1,10,17,26 For test, column shift: 0 1,10,17,26 | Best Rx beam | L1-RSRPs of Set B | Probablities of Top-1 beam for all Tx beams in Set A | Top-1 genie-aided beam ID | Fully connected network | around 0.05 million parameters |  |  | 75k | 25k | 36.2%/21.7% | 47.5%/31.3% | top-2/1(%): 56.2%/33.7%, top-3/1(%): 68.2%/46.0%, top-4/1(%): 76.5%/60.1%,
Apple (R1-2308260) | 32, (4 x 8, arrangement: RowFirst) Antenna spacing: (dv = 0.5, dh = 0.5) setB design: Column shift: 0 | 32, (4 x 8, arrangement: RowFirst) Antenna spacing: (dv = 0.5, dh = 0.5) setB design: Column shift: 1 | Case 2, independent measurement error | 32 | F4 | 1/8 | For training, column shift: 0 1,10,17,26 For test, column shift: 1 5,14,21,30 | Best Rx beam | L1-RSRPs of Set B | Probablities of Top-1 beam for all Tx beams in Set A | Top-1 genie-aided beam ID | Fully connected network | around 0.05 million parameters |  |  | 75k | 25k | 11.7%/20.2% | 17.2%/28.9% | top-2/1(%): 22.8%/31.8%, top-3/1(%): 32.1%/44.3%, top-4/1(%): 40.1%/59.9%,
Apple (R1-2308260) | 32, (4 x 8, arrangement: RowFirst) Antenna spacing: (dv = 0.5, dh = 0.5) setB design: Column shift: 0 | 32, (4 x 8, arrangement: RowFirst) Antenna spacing: (dv = 0.5, dh = 0.5) setB design: Column shift: 2 | Case 2, independent measurement error | 32 | F4 | 1/8 | For training, column shift: 0 1,10,17,26 For test, column shift: 2 2,9,18,25 | Best Rx beam | L1-RSRPs of Set B | Probablities of Top-1 beam for all Tx beams in Set A | Top-1 genie-aided beam ID | Fully connected network | around 0.05 million parameters |  |  | 75k | 25k | 6.3%/19.4% | 9.2%/28.5% | top-2/1(%): 12.6%/30.8%, top-3/1(%): 18.1%/42.4%, top-4/1(%): 23.7%/60.4%,
Apple (R1-2308260) | 32, (4 x 8, arrangement: RowFirst) Antenna spacing: (dv = 0.5, dh = 0.5) setB design: Column shift: 0 | 32, (4 x 8, arrangement: RowFirst) Antenna spacing: (dv = 0.5, dh = 0.5) setB design: Column shift: 3 | Case 2, independent measurement error | 32 | F4 | 1/8 | For training, column shift: 0 1,10,17,26 For test, column shift: 3 6,13,22,29 | Best Rx beam | L1-RSRPs of Set B | Probablities of Top-1 beam for all Tx beams in Set A | Top-1 genie-aided beam ID | Fully connected network | around 0.05 million parameters |  |  | 75k | 25k | 8.3%/20.5% | 12.4%/29.1% | top-2/1(%): 16.4%/33.1%, top-3/1(%): 22.8%/44.2%, top-4/1(%): 28.4%/59.9%,
Apple (R1-2308260) | 32, (4 x 8, arrangement: RowFirst) Antenna spacing: (dv = 0.5, dh = 0.5) setB design: Column shift: 1 | 32, (4 x 8, arrangement: RowFirst) Antenna spacing: (dv = 0.5, dh = 0.5) setB design: Column shift: 1 | Case 1, independent measurement error | 32 | F4 | 1/8 | For training, column shift: 1 5,14,21,30 For test, column shift: 1 5,14,21,30 | Best Rx beam | L1-RSRPs of Set B | Probablities of Top-1 beam for all Tx beams in Set A | Top-1 genie-aided beam ID | Fully connected network | around 0.05 million parameters |  |  | 75k | 25k | 37.5%/20.2% | 49.5%/28.9% | top-2/1(%): 58.2%/31.8%, top-3/1(%): 69.8%/44.3%, top-4/1(%): 78.1%/59.9%,
Apple (R1-2308260) | 32, (4 x 8, arrangement: RowFirst) Antenna spacing: (dv = 0.5, dh = 0.5) setB design: Column shift: 1 | 32, (4 x 8, arrangement: ColumnFirst) Antenna spacing: (dv = 0.5, dh = 0.5) setB design: Column shift: 0 | Case 2, independent measurement error | 32 | F4 | 1/8 | For training, column shift: 1 5,14,21,30 For test, column shift: 0 1,10,17,26 | Best Rx beam | L1-RSRPs of Set B | Probablities of Top-1 beam for all Tx beams in Set A | Top-1 genie-aided beam ID | Fully connected network | around 0.05 million parameters |  |  | 75k | 25k | 2.0%/21.7% | 2.9%/31.3% | top-2/1(%): 4.5%/33.9%, top-3/1(%): 6.7%/46.1%, top-4/1(%): 10.0%/60.3%,
Apple (R1-2308260) | 32, (4 x 8, arrangement: RowFirst) Antenna spacing: (dv = 0.5, dh = 0.5) setB design: Column shift: 1 | 32, (4 x 8, arrangement: ColumnFirst) Antenna spacing: (dv = 0.5, dh = 0.5) setB design: Column shift: 1 | Case 2, independent measurement error | 32 | F4 | 1/8 | For training, column shift: 1 5,14,21,30 For test, column shift: 1 5,14,21,30 | Best Rx beam | L1-RSRPs of Set B | Probablities of Top-1 beam for all Tx beams in Set A | Top-1 genie-aided beam ID | Fully connected network | around 0.05 million parameters |  |  | 75k | 25k | 3.3%/20.2% | 4.7%/28.9% | top-2/1(%): 7.5%/31.7%, top-3/1(%): 10.5%/44.2%, top-4/1(%): 13.5%/59.8%,
Apple (R1-2308260) | 32, (4 x 8, arrangement: RowFirst) Antenna spacing: (dv = 0.5, dh = 0.5) setB design: Column shift: 1 | 32, (4 x 8, arrangement: ColumnFirst) Antenna spacing: (dv = 0.5, dh = 0.5) setB design: Column shift: 2 | Case 2, independent measurement error | 32 | F4 | 1/8 | For training, column shift: 1 5,14,21,30 For test, column shift: 2 2,9,18,25 | Best Rx beam | L1-RSRPs of Set B | Probablities of Top-1 beam for all Tx beams in Set A | Top-1 genie-aided beam ID | Fully connected network | around 0.05 million parameters |  |  | 75k | 25k | 3.1%/19.4% | 4.8%/28.7% | top-2/1(%): 6.6%/31.5%, top-3/1(%): 10.5%/43.3%, top-4/1(%): 14.5%/60.6%,
Apple (R1-2308260) | 32, (4 x 8, arrangement: RowFirst) Antenna spacing: (dv = 0.5, dh = 0.5) setB design: Column shift: 1 | 32, (4 x 8, arrangement: ColumnFirst) Antenna spacing: (dv = 0.5, dh = 0.5) setB design: Column shift: 3 | Case 2, independent measurement error | 32 | F4 | 1/8 | For training, column shift: 1 5,14,21,30 For test, column shift: 3 6,13,22,29 | Best Rx beam | L1-RSRPs of Set B | Probablities of Top-1 beam for all Tx beams in Set A | Top-1 genie-aided beam ID | Fully connected network | around 0.05 million parameters |  |  | 75k | 25k | 3.9%/20.3% | 5.9%/29.1% | top-2/1(%): 7.7%/33.7%, top-3/1(%): 10.3%/45.1%, top-4/1(%): 13.0%/60.2%,
Apple (R1-2308260) | 32, (4 x 8, arrangement: RowFirst) Antenna spacing: (dv = 0.5, dh = 0.5) setB design: Column shift: 1 | 32, (4 x 8, arrangement: ColumnFirst) Antenna spacing: (dv = 0.8, dh = 0.4) setB design: Column shift: 0 | Case 2, independent measurement error | 32 | F4 | 1/8 | For training, column shift: 1 5,14,21,30 For test, column shift: 0 1,10,17,26 | Best Rx beam | L1-RSRPs of Set B | Probablities of Top-1 beam for all Tx beams in Set A | Top-1 genie-aided beam ID | Fully connected network | around 0.05 million parameters |  |  | 75k | 25k | 2.8%/15.8% | 4.2%/22.2% | top-2/1(%): 6.4%/24.5%, top-3/1(%): 10.6%/33.4%, top-4/1(%): 14.3%/51.4%,
Apple (R1-2308260) | 32, (4 x 8, arrangement: RowFirst) Antenna spacing: (dv = 0.5, dh = 0.5) setB design: Column shift: 1 | 32, (4 x 8, arrangement: ColumnFirst) Antenna spacing: (dv = 0.8, dh = 0.4) setB design: Column shift: 1 | Case 2, independent measurement error | 32 | F4 | 1/8 | For training, column shift: 1 5,14,21,30 For test, column shift: 1 5,14,21,30 | Best Rx beam | L1-RSRPs of Set B | Probablities of Top-1 beam for all Tx beams in Set A | Top-1 genie-aided beam ID | Fully connected network | around 0.05 million parameters |  |  | 75k | 25k | 1.8%/14.8% | 2.6%/21.3% | top-2/1(%): 3.9%/23.9%, top-3/1(%): 6.6%/33.2%, top-4/1(%): 9.4%/49.3%,
Apple (R1-2308260) | 32, (4 x 8, arrangement: RowFirst) Antenna spacing: (dv = 0.5, dh = 0.5) setB design: Column shift: 1 | 32, (4 x 8, arrangement: ColumnFirst) Antenna spacing: (dv = 0.8, dh = 0.4) setB design: Column shift: 2 | Case 2, independent measurement error | 32 | F4 | 1/8 | For training, column shift: 1 5,14,21,30 For test, column shift: 2 2,9,18,25 | Best Rx beam | L1-RSRPs of Set B | Probablities of Top-1 beam for all Tx beams in Set A | Top-1 genie-aided beam ID | Fully connected network | around 0.05 million parameters |  |  | 75k | 25k | 3.8%/15.4% | 5.6%/22.0% | top-2/1(%): 7.4%/24.9%, top-3/1(%): 11.1%/34.4%, top-4/1(%): 14.8%/51.4%,
Apple (R1-2308260) | 32, (4 x 8, arrangement: RowFirst) Antenna spacing: (dv = 0.5, dh = 0.5) setB design: Column shift: 1 | 32, (4 x 8, arrangement: ColumnFirst) Antenna spacing: (dv = 0.8, dh = 0.4) setB design: Column shift: 3 | Case 2, independent measurement error | 32 | F4 | 1/8 | For training, column shift: 1 5,14,21,30 For test, column shift: 3 6,13,22,29 | Best Rx beam | L1-RSRPs of Set B | Probablities of Top-1 beam for all Tx beams in Set A | Top-1 genie-aided beam ID | Fully connected network | around 0.05 million parameters |  |  | 75k | 25k | 2.4%/14.9% | 3.5%/21.4% | top-2/1(%): 4.8%/24.9%, top-3/1(%): 7.3%/35.1%, top-4/1(%): 9.7%/50.4%,
Apple (R1-2308260) | 32, (4 x 8, arrangement: RowFirst) Antenna spacing: (dv = 0.5, dh = 0.5) setB design: Column shift: 1 | 32, (4 x 8, arrangement: RowFirst) Antenna spacing: (dv = 0.5, dh = 0.5) setB design: Column shift: 0 | Case 2, independent measurement error | 32 | F4 | 1/8 | For training, column shift: 1 5,14,21,30 For test, column shift: 0 1,10,17,26 | Best Rx beam | L1-RSRPs of Set B | Probablities of Top-1 beam for all Tx beams in Set A | Top-1 genie-aided beam ID | Fully connected network | around 0.05 million parameters |  |  | 75k | 25k | 10.8%/21.7% | 15.9%/31.3% | top-2/1(%): 20.3%/33.7%, top-3/1(%): 30.4%/46.0%, top-4/1(%): 38.3%/60.1%,
Apple (R1-2308260) | 32, (4 x 8, arrangement: RowFirst) Antenna spacing: (dv = 0.5, dh = 0.5) setB design: Column shift: 1 | 32, (4 x 8, arrangement: RowFirst) Antenna spacing: (dv = 0.5, dh = 0.5) setB design: Column shift: 1 | Case 2, independent measurement error | 32 | F4 | 1/8 | For training, column shift: 1 5,14,21,30 For test, column shift: 1 5,14,21,30 | Best Rx beam | L1-RSRPs of Set B | Probablities of Top-1 beam for all Tx beams in Set A | Top-1 genie-aided beam ID | Fully connected network | around 0.05 million parameters |  |  | 75k | 25k | 37.5%/20.2% | 49.5%/28.9% | top-2/1(%): 58.2%/31.8%, top-3/1(%): 69.8%/44.3%, top-4/1(%): 78.1%/59.9%,
Apple (R1-2308260) | 32, (4 x 8, arrangement: RowFirst) Antenna spacing: (dv = 0.5, dh = 0.5) setB design: Column shift: 1 | 32, (4 x 8, arrangement: RowFirst) Antenna spacing: (dv = 0.5, dh = 0.5) setB design: Column shift: 2 | Case 2, independent measurement error | 32 | F4 | 1/8 | For training, column shift: 1 5,14,21,30 For test, column shift: 2 2,9,18,25 | Best Rx beam | L1-RSRPs of Set B | Probablities of Top-1 beam for all Tx beams in Set A | Top-1 genie-aided beam ID | Fully connected network | around 0.05 million parameters |  |  | 75k | 25k | 9.3%/19.4% | 13.8%/28.5% | top-2/1(%): 18.6%/30.8%, top-3/1(%): 26.5%/42.4%, top-4/1(%): 33.3%/60.4%,
Apple (R1-2308260) | 32, (4 x 8, arrangement: RowFirst) Antenna spacing: (dv = 0.5, dh = 0.5) setB design: Column shift: 1 | 32, (4 x 8, arrangement: RowFirst) Antenna spacing: (dv = 0.5, dh = 0.5) setB design: Column shift: 3 | Case 2, independent measurement error | 32 | F4 | 1/8 | For training, column shift: 1 5,14,21,30 For test, column shift: 3 6,13,22,29 | Best Rx beam | L1-RSRPs of Set B | Probablities of Top-1 beam for all Tx beams in Set A | Top-1 genie-aided beam ID | Fully connected network | around 0.05 million parameters |  |  | 75k | 25k | 8.2%/20.5% | 11.7%/29.1% | top-2/1(%): 15.0%/33.1%, top-3/1(%): 21.8%/44.2%, top-4/1(%): 28.0%/59.9%,
Apple (R1-2308260) | 32, (4 x 8, arrangement: RowFirst) Antenna spacing: (dv = 0.5, dh = 0.5) setB design: Column shift: 2 | 32, (4 x 8, arrangement: RowFirst) Antenna spacing: (dv = 0.5, dh = 0.5) setB design: Column shift: 2 | Case 1, independent measurement error | 32 | F4 | 1/8 | For training, column shift: 2 2,9,18,25 For test, column shift: 2 2,9,18,25 | Best Rx beam | L1-RSRPs of Set B | Probablities of Top-1 beam for all Tx beams in Set A | Top-1 genie-aided beam ID | Fully connected network | around 0.05 million parameters |  |  | 75k | 25k | 36.9%/19.4% | 48.4%/28.5% | top-2/1(%): 58.0%/30.8%, top-3/1(%): 70.1%/42.4%, top-4/1(%): 78.5%/60.4%,
Apple (R1-2308260) | 32, (4 x 8, arrangement: RowFirst) Antenna spacing: (dv = 0.5, dh = 0.5) setB design: Column shift: 2 | 32, (4 x 8, arrangement: ColumnFirst) Antenna spacing: (dv = 0.5, dh = 0.5) setB design: Column shift: 0 | Case 2, independent measurement error | 32 | F4 | 1/8 | For training, column shift: 2 2,9,18,25 For test, column shift: 0 1,10,17,26 | Best Rx beam | L1-RSRPs of Set B | Probablities of Top-1 beam for all Tx beams in Set A | Top-1 genie-aided beam ID | Fully connected network | around 0.05 million parameters |  |  | 75k | 25k | 4.4%/21.7% | 6.5%/31.3% | top-2/1(%): 9.3%/33.9%, top-3/1(%): 13.1%/46.1%, top-4/1(%): 16.1%/60.3%,
Apple (R1-2308260) | 32, (4 x 8, arrangement: RowFirst) Antenna spacing: (dv = 0.5, dh = 0.5) setB design: Column shift: 2 | 32, (4 x 8, arrangement: ColumnFirst) Antenna spacing: (dv = 0.5, dh = 0.5) setB design: Column shift: 1 | Case 2, independent measurement error | 32 | F4 | 1/8 | For training, column shift: 2 2,9,18,25 For test, column shift: 1 5,14,21,30 | Best Rx beam | L1-RSRPs of Set B | Probablities of Top-1 beam for all Tx beams in Set A | Top-1 genie-aided beam ID | Fully connected network | around 0.05 million parameters |  |  | 75k | 25k | 2.8%/20.2% | 4.1%/28.9% | top-2/1(%): 6.2%/31.7%, top-3/1(%): 10.5%/44.2%, top-4/1(%): 13.2%/59.8%,
Apple (R1-2308260) | 32, (4 x 8, arrangement: RowFirst) Antenna spacing: (dv = 0.5, dh = 0.5) setB design: Column shift: 2 | 32, (4 x 8, arrangement: ColumnFirst) Antenna spacing: (dv = 0.5, dh = 0.5) setB design: Column shift: 2 | Case 2, independent measurement error | 32 | F4 | 1/8 | For training, column shift: 2 2,9,18,25 For test, column shift: 2 2,9,18,25 | Best Rx beam | L1-RSRPs of Set B | Probablities of Top-1 beam for all Tx beams in Set A | Top-1 genie-aided beam ID | Fully connected network | around 0.05 million parameters |  |  | 75k | 25k | 2.2%/19.4% | 3.3%/28.7% | top-2/1(%): 4.6%/31.5%, top-3/1(%): 6.2%/43.3%, top-4/1(%): 8.3%/60.6%,
Apple (R1-2308260) | 32, (4 x 8, arrangement: RowFirst) Antenna spacing: (dv = 0.5, dh = 0.5) setB design: Column shift: 2 | 32, (4 x 8, arrangement: ColumnFirst) Antenna spacing: (dv = 0.5, dh = 0.5) setB design: Column shift: 3 | Case 2, independent measurement error | 32 | F4 | 1/8 | For training, column shift: 2 2,9,18,25 For test, column shift: 3 6,13,22,29 | Best Rx beam | L1-RSRPs of Set B | Probablities of Top-1 beam for all Tx beams in Set A | Top-1 genie-aided beam ID | Fully connected network | around 0.05 million parameters |  |  | 75k | 25k | 1.5%/20.3% | 2.1%/29.1% | top-2/1(%): 3.1%/33.7%, top-3/1(%): 5.2%/45.1%, top-4/1(%): 7.5%/60.2%,
Apple (R1-2308260) | 32, (4 x 8, arrangement: RowFirst) Antenna spacing: (dv = 0.5, dh = 0.5) setB design: Column shift: 2 | 32, (4 x 8, arrangement: ColumnFirst) Antenna spacing: (dv = 0.8, dh = 0.4) setB design: Column shift: 0 | Case 2, independent measurement error | 32 | F4 | 1/8 | For training, column shift: 2 2,9,18,25 For test, column shift: 0 1,10,17,26 | Best Rx beam | L1-RSRPs of Set B | Probablities of Top-1 beam for all Tx beams in Set A | Top-1 genie-aided beam ID | Fully connected network | around 0.05 million parameters |  |  | 75k | 25k | 3.0%/15.8% | 4.1%/22.2% | top-2/1(%): 8.0%/24.5%, top-3/1(%): 10.7%/33.4%, top-4/1(%): 13.8%/51.4%,
Apple (R1-2308260) | 32, (4 x 8, arrangement: RowFirst) Antenna spacing: (dv = 0.5, dh = 0.5) setB design: Column shift: 2 | 32, (4 x 8, arrangement: ColumnFirst) Antenna spacing: (dv = 0.8, dh = 0.4) setB design: Column shift: 1 | Case 2, independent measurement error | 32 | F4 | 1/8 | For training, column shift: 2 2,9,18,25 For test, column shift: 1 5,14,21,30 | Best Rx beam | L1-RSRPs of Set B | Probablities of Top-1 beam for all Tx beams in Set A | Top-1 genie-aided beam ID | Fully connected network | around 0.05 million parameters |  |  | 75k | 25k | 3.0%/14.8% | 4.1%/21.3% | top-2/1(%): 6.7%/23.9%, top-3/1(%): 10.0%/33.2%, top-4/1(%): 13.2%/49.3%,
Apple (R1-2308260) | 32, (4 x 8, arrangement: RowFirst) Antenna spacing: (dv = 0.5, dh = 0.5) setB design: Column shift: 2 | 32, (4 x 8, arrangement: ColumnFirst) Antenna spacing: (dv = 0.8, dh = 0.4) setB design: Column shift: 2 | Case 2, independent measurement error | 32 | F4 | 1/8 | For training, column shift: 2 2,9,18,25 For test, column shift: 2 2,9,18,25 | Best Rx beam | L1-RSRPs of Set B | Probablities of Top-1 beam for all Tx beams in Set A | Top-1 genie-aided beam ID | Fully connected network | around 0.05 million parameters |  |  | 75k | 25k | 2.7%/15.4% | 3.8%/22.0% | top-2/1(%): 5.2%/24.9%, top-3/1(%): 7.1%/34.4%, top-4/1(%): 9.6%/51.4%,
Apple (R1-2308260) | 32, (4 x 8, arrangement: RowFirst) Antenna spacing: (dv = 0.5, dh = 0.5) setB design: Column shift: 2 | 32, (4 x 8, arrangement: ColumnFirst) Antenna spacing: (dv = 0.8, dh = 0.4) setB design: Column shift: 3 | Case 2, independent measurement error | 32 | F4 | 1/8 | For training, column shift: 2 2,9,18,25 For test, column shift: 3 6,13,22,29 | Best Rx beam | L1-RSRPs of Set B | Probablities of Top-1 beam for all Tx beams in Set A | Top-1 genie-aided beam ID | Fully connected network | around 0.05 million parameters |  |  | 75k | 25k | 1.2%/14.9% | 1.8%/21.4% | top-2/1(%): 2.5%/24.9%, top-3/1(%): 3.8%/35.1%, top-4/1(%): 6.0%/50.4%,
Apple (R1-2308260) | 32, (4 x 8, arrangement: RowFirst) Antenna spacing: (dv = 0.5, dh = 0.5) setB design: Column shift: 2 | 32, (4 x 8, arrangement: RowFirst) Antenna spacing: (dv = 0.5, dh = 0.5) setB design: Column shift: 0 | Case 2, independent measurement error | 32 | F4 | 1/8 | For training, column shift: 2 2,9,18,25 For test, column shift: 0 1,10,17,26 | Best Rx beam | L1-RSRPs of Set B | Probablities of Top-1 beam for all Tx beams in Set A | Top-1 genie-aided beam ID | Fully connected network | around 0.05 million parameters |  |  | 75k | 25k | 6.4%/21.7% | 9.2%/31.3% | top-2/1(%): 12.6%/33.7%, top-3/1(%): 18.7%/46.0%, top-4/1(%): 24.3%/60.1%,
Apple (R1-2308260) | 32, (4 x 8, arrangement: RowFirst) Antenna spacing: (dv = 0.5, dh = 0.5) setB design: Column shift: 2 | 32, (4 x 8, arrangement: RowFirst) Antenna spacing: (dv = 0.5, dh = 0.5) setB design: Column shift: 1 | Case 2, independent measurement error | 32 | F4 | 1/8 | For training, column shift: 2 2,9,18,25 For test, column shift: 1 5,14,21,30 | Best Rx beam | L1-RSRPs of Set B | Probablities of Top-1 beam for all Tx beams in Set A | Top-1 genie-aided beam ID | Fully connected network | around 0.05 million parameters |  |  | 75k | 25k | 8.1%/20.2% | 11.9%/28.9% | top-2/1(%): 15.3%/31.8%, top-3/1(%): 21.2%/44.3%, top-4/1(%): 26.6%/59.9%,
Apple (R1-2308260) | 32, (4 x 8, arrangement: RowFirst) Antenna spacing: (dv = 0.5, dh = 0.5) setB design: Column shift: 2 | 32, (4 x 8, arrangement: RowFirst) Antenna spacing: (dv = 0.5, dh = 0.5) setB design: Column shift: 2 | Case 2, independent measurement error | 32 | F4 | 1/8 | For training, column shift: 2 2,9,18,25 For test, column shift: 2 2,9,18,25 | Best Rx beam | L1-RSRPs of Set B | Probablities of Top-1 beam for all Tx beams in Set A | Top-1 genie-aided beam ID | Fully connected network | around 0.05 million parameters |  |  | 75k | 25k | 36.9%/19.4% | 48.4%/28.5% | top-2/1(%): 58.0%/30.8%, top-3/1(%): 70.1%/42.4%, top-4/1(%): 78.5%/60.4%,
Apple (R1-2308260) | 32, (4 x 8, arrangement: RowFirst) Antenna spacing: (dv = 0.5, dh = 0.5) setB design: Column shift: 2 | 32, (4 x 8, arrangement: RowFirst) Antenna spacing: (dv = 0.5, dh = 0.5) setB design: Column shift: 3 | Case 2, independent measurement error | 32 | F4 | 1/8 | For training, column shift: 2 2,9,18,25 For test, column shift: 3 6,13,22,29 | Best Rx beam | L1-RSRPs of Set B | Probablities of Top-1 beam for all Tx beams in Set A | Top-1 genie-aided beam ID | Fully connected network | around 0.05 million parameters |  |  | 75k | 25k | 9.9%/20.5% | 14.6%/29.1% | top-2/1(%): 20.2%/33.1%, top-3/1(%): 29.2%/44.2%, top-4/1(%): 36.6%/59.9%,
Apple (R1-2308260) | 32, (4 x 8, arrangement: RowFirst) Antenna spacing: (dv = 0.5, dh = 0.5) setB design: Column shift: 3 | 32, (4 x 8, arrangement: RowFirst) Antenna spacing: (dv = 0.5, dh = 0.5) setB design: Column shift: 3 | Case 1, independent measurement error | 32 | F4 | 1/8 | For training, column shift: 3 6,13,22,29 For test, column shift: 3 6,13,22,29 | Best Rx beam | L1-RSRPs of Set B | Probablities of Top-1 beam for all Tx beams in Set A | Top-1 genie-aided beam ID | Fully connected network | around 0.05 million parameters |  |  | 75k | 25k | 37.4%/20.5% | 49.7%/29.1% | top-2/1(%): 58.3%/33.1%, top-3/1(%): 69.9%/44.2%, top-4/1(%): 78.4%/59.9%,
Apple (R1-2308260) | 32, (4 x 8, arrangement: RowFirst) Antenna spacing: (dv = 0.5, dh = 0.5) setB design: Column shift: 3 | 32, (4 x 8, arrangement: ColumnFirst) Antenna spacing: (dv = 0.5, dh = 0.5) setB design: Column shift: 0 | Case 2, independent measurement error | 32 | F4 | 1/8 | For training, column shift: 3 6,13,22,29 For test, column shift: 0 1,10,17,26 | Best Rx beam | L1-RSRPs of Set B | Probablities of Top-1 beam for all Tx beams in Set A | Top-1 genie-aided beam ID | Fully connected network | around 0.05 million parameters |  |  | 75k | 25k | 2.9%/21.7% | 4.5%/31.3% | top-2/1(%): 5.2%/33.9%, top-3/1(%): 7.1%/46.1%, top-4/1(%): 9.0%/60.3%,
Apple (R1-2308260) | 32, (4 x 8, arrangement: RowFirst) Antenna spacing: (dv = 0.5, dh = 0.5) setB design: Column shift: 3 | 32, (4 x 8, arrangement: ColumnFirst) Antenna spacing: (dv = 0.5, dh = 0.5) setB design: Column shift: 1 | Case 2, independent measurement error | 32 | F4 | 1/8 | For training, column shift: 3 6,13,22,29 For test, column shift: 1 5,14,21,30 | Best Rx beam | L1-RSRPs of Set B | Probablities of Top-1 beam for all Tx beams in Set A | Top-1 genie-aided beam ID | Fully connected network | around 0.05 million parameters |  |  | 75k | 25k | 1.7%/20.2% | 2.4%/28.9% | top-2/1(%): 2.8%/31.7%, top-3/1(%): 4.6%/44.2%, top-4/1(%): 6.3%/59.8%,
Apple (R1-2308260) | 32, (4 x 8, arrangement: RowFirst) Antenna spacing: (dv = 0.5, dh = 0.5) setB design: Column shift: 3 | 32, (4 x 8, arrangement: ColumnFirst) Antenna spacing: (dv = 0.5, dh = 0.5) setB design: Column shift: 2 | Case 2, independent measurement error | 32 | F4 | 1/8 | For training, column shift: 3 6,13,22,29 For test, column shift: 2 2,9,18,25 | Best Rx beam | L1-RSRPs of Set B | Probablities of Top-1 beam for all Tx beams in Set A | Top-1 genie-aided beam ID | Fully connected network | around 0.05 million parameters |  |  | 75k | 25k | 4.0%/19.4% | 5.8%/28.7% | top-2/1(%): 7.3%/31.5%, top-3/1(%): 9.7%/43.3%, top-4/1(%): 12.1%/60.6%,
Apple (R1-2308260) | 32, (4 x 8, arrangement: RowFirst) Antenna spacing: (dv = 0.5, dh = 0.5) setB design: Column shift: 3 | 32, (4 x 8, arrangement: ColumnFirst) Antenna spacing: (dv = 0.5, dh = 0.5) setB design: Column shift: 3 | Case 2, independent measurement error | 32 | F4 | 1/8 | For training, column shift: 3 6,13,22,29 For test, column shift: 3 6,13,22,29 | Best Rx beam | L1-RSRPs of Set B | Probablities of Top-1 beam for all Tx beams in Set A | Top-1 genie-aided beam ID | Fully connected network | around 0.05 million parameters |  |  | 75k | 25k | 1.4%/20.3% | 2.1%/29.1% | top-2/1(%): 3.1%/33.7%, top-3/1(%): 5.7%/45.1%, top-4/1(%): 7.9%/60.2%,
Apple (R1-2308260) | 32, (4 x 8, arrangement: RowFirst) Antenna spacing: (dv = 0.5, dh = 0.5) setB design: Column shift: 3 | 32, (4 x 8, arrangement: ColumnFirst) Antenna spacing: (dv = 0.8, dh = 0.4) setB design: Column shift: 0 | Case 2, independent measurement error | 32 | F4 | 1/8 | For training, column shift: 3 6,13,22,29 For test, column shift: 0 1,10,17,26 | Best Rx beam | L1-RSRPs of Set B | Probablities of Top-1 beam for all Tx beams in Set A | Top-1 genie-aided beam ID | Fully connected network | around 0.05 million parameters |  |  | 75k | 25k | 3.1%/15.8% | 4.4%/22.2% | top-2/1(%): 6.5%/24.5%, top-3/1(%): 8.9%/33.4%, top-4/1(%): 11.2%/51.4%,
Apple (R1-2308260) | 32, (4 x 8, arrangement: RowFirst) Antenna spacing: (dv = 0.5, dh = 0.5) setB design: Column shift: 3 | 32, (4 x 8, arrangement: ColumnFirst) Antenna spacing: (dv = 0.8, dh = 0.4) setB design: Column shift: 1 | Case 2, independent measurement error | 32 | F4 | 1/8 | For training, column shift: 3 6,13,22,29 For test, column shift: 1 5,14,21,30 | Best Rx beam | L1-RSRPs of Set B | Probablities of Top-1 beam for all Tx beams in Set A | Top-1 genie-aided beam ID | Fully connected network | around 0.05 million parameters |  |  | 75k | 25k | 1.7%/14.8% | 2.5%/21.3% | top-2/1(%): 3.8%/23.9%, top-3/1(%): 6.5%/33.2%, top-4/1(%): 8.8%/49.3%,
Apple (R1-2308260) | 32, (4 x 8, arrangement: RowFirst) Antenna spacing: (dv = 0.5, dh = 0.5) setB design: Column shift: 3 | 32, (4 x 8, arrangement: ColumnFirst) Antenna spacing: (dv = 0.8, dh = 0.4) setB design: Column shift: 2 | Case 2, independent measurement error | 32 | F4 | 1/8 | For training, column shift: 3 6,13,22,29 For test, column shift: 2 2,9,18,25 | Best Rx beam | L1-RSRPs of Set B | Probablities of Top-1 beam for all Tx beams in Set A | Top-1 genie-aided beam ID | Fully connected network | around 0.05 million parameters |  |  | 75k | 25k | 4.0%/15.4% | 6.0%/22.0% | top-2/1(%): 7.2%/24.9%, top-3/1(%): 9.7%/34.4%, top-4/1(%): 12.6%/51.4%,
Apple (R1-2308260) | 32, (4 x 8, arrangement: RowFirst) Antenna spacing: (dv = 0.5, dh = 0.5) setB design: Column shift: 3 | 32, (4 x 8, arrangement: ColumnFirst) Antenna spacing: (dv = 0.8, dh = 0.4) setB design: Column shift: 3 | Case 2, independent measurement error | 32 | F4 | 1/8 | For training, column shift: 3 6,13,22,29 For test, column shift: 3 6,13,22,29 | Best Rx beam | L1-RSRPs of Set B | Probablities of Top-1 beam for all Tx beams in Set A | Top-1 genie-aided beam ID | Fully connected network | around 0.05 million parameters |  |  | 75k | 25k | 1.7%/14.9% | 2.3%/21.4% | top-2/1(%): 3.4%/24.9%, top-3/1(%): 5.3%/35.1%, top-4/1(%): 7.1%/50.4%,
Apple (R1-2308260) | 32, (4 x 8, arrangement: RowFirst) Antenna spacing: (dv = 0.5, dh = 0.5) setB design: Column shift: 3 | 32, (4 x 8, arrangement: RowFirst) Antenna spacing: (dv = 0.5, dh = 0.5) setB design: Column shift: 0 | Case 2, independent measurement error | 32 | F4 | 1/8 | For training, column shift: 3 6,13,22,29 For test, column shift: 0 1,10,17,26 | Best Rx beam | L1-RSRPs of Set B | Probablities of Top-1 beam for all Tx beams in Set A | Top-1 genie-aided beam ID | Fully connected network | around 0.05 million parameters |  |  | 75k | 25k | 9.9%/21.7% | 14.5%/31.3% | top-2/1(%): 18.0%/33.7%, top-3/1(%): 26.1%/46.0%, top-4/1(%): 32.8%/60.1%,
Apple (R1-2308260) | 32, (4 x 8, arrangement: RowFirst) Antenna spacing: (dv = 0.5, dh = 0.5) setB design: Column shift: 3 | 32, (4 x 8, arrangement: RowFirst) Antenna spacing: (dv = 0.5, dh = 0.5) setB design: Column shift: 1 | Case 2, independent measurement error | 32 | F4 | 1/8 | For training, column shift: 3 6,13,22,29 For test, column shift: 1 5,14,21,30 | Best Rx beam | L1-RSRPs of Set B | Probablities of Top-1 beam for all Tx beams in Set A | Top-1 genie-aided beam ID | Fully connected network | around 0.05 million parameters |  |  | 75k | 25k | 8.1%/20.2% | 11.3%/28.9% | top-2/1(%): 15.1%/31.8%, top-3/1(%): 21.5%/44.3%, top-4/1(%): 27.9%/59.9%,
Apple (R1-2308260) | 32, (4 x 8, arrangement: RowFirst) Antenna spacing: (dv = 0.5, dh = 0.5) setB design: Column shift: 3 | 32, (4 x 8, arrangement: RowFirst) Antenna spacing: (dv = 0.5, dh = 0.5) setB design: Column shift: 2 | Case 2, independent measurement error | 32 | F4 | 1/8 | For training, column shift: 3 6,13,22,29 For test, column shift: 2 2,9,18,25 | Best Rx beam | L1-RSRPs of Set B | Probablities of Top-1 beam for all Tx beams in Set A | Top-1 genie-aided beam ID | Fully connected network | around 0.05 million parameters |  |  | 75k | 25k | 10.2%/19.4% | 15.2%/28.5% | top-2/1(%): 21.1%/30.8%, top-3/1(%): 30.9%/42.4%, top-4/1(%): 38.5%/60.4%,
Apple (R1-2308260) | 32, (4 x 8, arrangement: RowFirst) Antenna spacing: (dv = 0.5, dh = 0.5) setB design: Column shift: 3 | 32, (4 x 8, arrangement: RowFirst) Antenna spacing: (dv = 0.5, dh = 0.5) setB design: Column shift: 3 | Case 2, independent measurement error | 32 | F4 | 1/8 | For training, column shift: 3 6,13,22,29 For test, column shift: 3 6,13,22,29 | Best Rx beam | L1-RSRPs of Set B | Probablities of Top-1 beam for all Tx beams in Set A | Top-1 genie-aided beam ID | Fully connected network | around 0.05 million parameters |  |  | 75k | 25k | 37.4%/20.5% | 49.7%/29.1% | top-2/1(%): 58.3%/33.1%, top-3/1(%): 69.9%/44.2%, top-4/1(%): 78.4%/59.9%,
Apple (R1-2308260) | 32, (4 x 8, arrangement: RowFirst) Antenna spacing: (dv = 0.8, dh = 0.4) setB design: Column shift: 0 | 32, (4 x 8, arrangement: RowFirst) Antenna spacing: (dv = 0.8, dh = 0.4) setB design: Column shift: 0 | Case 1, independent measurement error | 32 | F4 | 1/8 | For training, column shift: 0 1,10,17,26 For test, column shift: 0 1,10,17,26 | Best Rx beam | L1-RSRPs of Set B | Probablities of Top-1 beam for all Tx beams in Set A | Top-1 genie-aided beam ID | Fully connected network | around 0.05 million parameters |  |  | 75k | 25k | 34.0%/15.8% | 42.9%/22.2% | top-2/1(%): 51.4%/24.6%, top-3/1(%): 62.8%/33.5%, top-4/1(%): 71.2%/51.7%,
Apple (R1-2308260) | 32, (4 x 8, arrangement: RowFirst) Antenna spacing: (dv = 0.8, dh = 0.4) setB design: Column shift: 0 | 32, (4 x 8, arrangement: ColumnFirst) Antenna spacing: (dv = 0.5, dh = 0.5) setB design: Column shift: 0 | Case 2, independent measurement error | 32 | F4 | 1/8 | For training, column shift: 0 1,10,17,26 For test, column shift: 0 1,10,17,26 | Best Rx beam | L1-RSRPs of Set B | Probablities of Top-1 beam for all Tx beams in Set A | Top-1 genie-aided beam ID | Fully connected network | around 0.05 million parameters |  |  | 75k | 25k | 1.6%/21.7% | 2.5%/31.3% | top-2/1(%): 4.3%/33.9%, top-3/1(%): 6.9%/46.1%, top-4/1(%): 9.4%/60.3%,
Apple (R1-2308260) | 32, (4 x 8, arrangement: RowFirst) Antenna spacing: (dv = 0.8, dh = 0.4) setB design: Column shift: 0 | 32, (4 x 8, arrangement: ColumnFirst) Antenna spacing: (dv = 0.5, dh = 0.5) setB design: Column shift: 1 | Case 2, independent measurement error | 32 | F4 | 1/8 | For training, column shift: 0 1,10,17,26 For test, column shift: 1 5,14,21,30 | Best Rx beam | L1-RSRPs of Set B | Probablities of Top-1 beam for all Tx beams in Set A | Top-1 genie-aided beam ID | Fully connected network | around 0.05 million parameters |  |  | 75k | 25k | 2.2%/20.2% | 3.3%/28.9% | top-2/1(%): 5.3%/31.7%, top-3/1(%): 8.9%/44.2%, top-4/1(%): 12.1%/59.8%,
Apple (R1-2308260) | 32, (4 x 8, arrangement: RowFirst) Antenna spacing: (dv = 0.8, dh = 0.4) setB design: Column shift: 0 | 32, (4 x 8, arrangement: ColumnFirst) Antenna spacing: (dv = 0.5, dh = 0.5) setB design: Column shift: 2 | Case 2, independent measurement error | 32 | F4 | 1/8 | For training, column shift: 0 1,10,17,26 For test, column shift: 2 2,9,18,25 | Best Rx beam | L1-RSRPs of Set B | Probablities of Top-1 beam for all Tx beams in Set A | Top-1 genie-aided beam ID | Fully connected network | around 0.05 million parameters |  |  | 75k | 25k | 1.6%/19.4% | 2.5%/28.7% | top-2/1(%): 2.8%/31.5%, top-3/1(%): 4.4%/43.3%, top-4/1(%): 6.7%/60.6%,
Apple (R1-2308260) | 32, (4 x 8, arrangement: RowFirst) Antenna spacing: (dv = 0.8, dh = 0.4) setB design: Column shift: 0 | 32, (4 x 8, arrangement: ColumnFirst) Antenna spacing: (dv = 0.5, dh = 0.5) setB design: Column shift: 3 | Case 2, independent measurement error | 32 | F4 | 1/8 | For training, column shift: 0 1,10,17,26 For test, column shift: 3 6,13,22,29 | Best Rx beam | L1-RSRPs of Set B | Probablities of Top-1 beam for all Tx beams in Set A | Top-1 genie-aided beam ID | Fully connected network | around 0.05 million parameters |  |  | 75k | 25k | 1.0%/20.3% | 1.4%/29.1% | top-2/1(%): 2.3%/33.7%, top-3/1(%): 4.6%/45.1%, top-4/1(%): 7.2%/60.2%,
Apple (R1-2308260) | 32, (4 x 8, arrangement: RowFirst) Antenna spacing: (dv = 0.8, dh = 0.4) setB design: Column shift: 0 | 32, (4 x 8, arrangement: ColumnFirst) Antenna spacing: (dv = 0.8, dh = 0.4) setB design: Column shift: 0 | Case 2, independent measurement error | 32 | F4 | 1/8 | For training, column shift: 0 1,10,17,26 For test, column shift: 0 1,10,17,26 | Best Rx beam | L1-RSRPs of Set B | Probablities of Top-1 beam for all Tx beams in Set A | Top-1 genie-aided beam ID | Fully connected network | around 0.05 million parameters |  |  | 75k | 25k | 2.1%/15.8% | 3.1%/22.2% | top-2/1(%): 4.2%/24.5%, top-3/1(%): 6.9%/33.4%, top-4/1(%): 9.9%/51.4%,
Apple (R1-2308260) | 32, (4 x 8, arrangement: RowFirst) Antenna spacing: (dv = 0.8, dh = 0.4) setB design: Column shift: 0 | 32, (4 x 8, arrangement: ColumnFirst) Antenna spacing: (dv = 0.8, dh = 0.4) setB design: Column shift: 1 | Case 2, independent measurement error | 32 | F4 | 1/8 | For training, column shift: 0 1,10,17,26 For test, column shift: 1 5,14,21,30 | Best Rx beam | L1-RSRPs of Set B | Probablities of Top-1 beam for all Tx beams in Set A | Top-1 genie-aided beam ID | Fully connected network | around 0.05 million parameters |  |  | 75k | 25k | 1.5%/14.8% | 2.1%/21.3% | top-2/1(%): 4.7%/23.9%, top-3/1(%): 9.4%/33.2%, top-4/1(%): 13.2%/49.3%,
Apple (R1-2308260) | 32, (4 x 8, arrangement: RowFirst) Antenna spacing: (dv = 0.8, dh = 0.4) setB design: Column shift: 0 | 32, (4 x 8, arrangement: ColumnFirst) Antenna spacing: (dv = 0.8, dh = 0.4) setB design: Column shift: 2 | Case 2, independent measurement error | 32 | F4 | 1/8 | For training, column shift: 0 1,10,17,26 For test, column shift: 2 2,9,18,25 | Best Rx beam | L1-RSRPs of Set B | Probablities of Top-1 beam for all Tx beams in Set A | Top-1 genie-aided beam ID | Fully connected network | around 0.05 million parameters |  |  | 75k | 25k | 2.3%/15.4% | 3.1%/22.0% | top-2/1(%): 3.8%/24.9%, top-3/1(%): 5.8%/34.4%, top-4/1(%): 8.1%/51.4%,
Apple (R1-2308260) | 32, (4 x 8, arrangement: RowFirst) Antenna spacing: (dv = 0.8, dh = 0.4) setB design: Column shift: 0 | 32, (4 x 8, arrangement: ColumnFirst) Antenna spacing: (dv = 0.8, dh = 0.4) setB design: Column shift: 3 | Case 2, independent measurement error | 32 | F4 | 1/8 | For training, column shift: 0 1,10,17,26 For test, column shift: 3 6,13,22,29 | Best Rx beam | L1-RSRPs of Set B | Probablities of Top-1 beam for all Tx beams in Set A | Top-1 genie-aided beam ID | Fully connected network | around 0.05 million parameters |  |  | 75k | 25k | 1.0%/14.9% | 1.5%/21.4% | top-2/1(%): 2.7%/24.9%, top-3/1(%): 5.3%/35.1%, top-4/1(%): 8.0%/50.4%,
Apple (R1-2308260) | 32, (4 x 8, arrangement: RowFirst) Antenna spacing: (dv = 0.8, dh = 0.4) setB design: Column shift: 0 | 32, (4 x 8, arrangement: RowFirst) Antenna spacing: (dv = 0.5, dh = 0.5) setB design: Column shift: 0 | Case 2, independent measurement error | 32 | F4 | 1/8 | For training, column shift: 0 1,10,17,26 For test, column shift: 0 1,10,17,26 | Best Rx beam | L1-RSRPs of Set B | Probablities of Top-1 beam for all Tx beams in Set A | Top-1 genie-aided beam ID | Fully connected network | around 0.05 million parameters |  |  | 75k | 25k | 25.1%/21.7% | 33.3%/31.3% | top-2/1(%): 38.6%/33.7%, top-3/1(%): 47.4%/46.0%, top-4/1(%): 55.5%/60.1%,
Apple (R1-2308260) | 32, (4 x 8, arrangement: RowFirst) Antenna spacing: (dv = 0.8, dh = 0.4) setB design: Column shift: 0 | 32, (4 x 8, arrangement: RowFirst) Antenna spacing: (dv = 0.5, dh = 0.5) setB design: Column shift: 1 | Case 2, independent measurement error | 32 | F4 | 1/8 | For training, column shift: 0 1,10,17,26 For test, column shift: 1 5,14,21,30 | Best Rx beam | L1-RSRPs of Set B | Probablities of Top-1 beam for all Tx beams in Set A | Top-1 genie-aided beam ID | Fully connected network | around 0.05 million parameters |  |  | 75k | 25k | 9.3%/20.2% | 13.8%/28.9% | top-2/1(%): 15.3%/31.8%, top-3/1(%): 22.3%/44.3%, top-4/1(%): 28.8%/59.9%,
Apple (R1-2308260) | 32, (4 x 8, arrangement: RowFirst) Antenna spacing: (dv = 0.8, dh = 0.4) setB design: Column shift: 0 | 32, (4 x 8, arrangement: RowFirst) Antenna spacing: (dv = 0.5, dh = 0.5) setB design: Column shift: 2 | Case 2, independent measurement error | 32 | F4 | 1/8 | For training, column shift: 0 1,10,17,26 For test, column shift: 2 2,9,18,25 | Best Rx beam | L1-RSRPs of Set B | Probablities of Top-1 beam for all Tx beams in Set A | Top-1 genie-aided beam ID | Fully connected network | around 0.05 million parameters |  |  | 75k | 25k | 8.0%/19.4% | 11.4%/28.5% | top-2/1(%): 13.3%/30.8%, top-3/1(%): 17.8%/42.4%, top-4/1(%): 22.6%/60.4%,
Apple (R1-2308260) | 32, (4 x 8, arrangement: RowFirst) Antenna spacing: (dv = 0.8, dh = 0.4) setB design: Column shift: 0 | 32, (4 x 8, arrangement: RowFirst) Antenna spacing: (dv = 0.5, dh = 0.5) setB design: Column shift: 3 | Case 2, independent measurement error | 32 | F4 | 1/8 | For training, column shift: 0 1,10,17,26 For test, column shift: 3 6,13,22,29 | Best Rx beam | L1-RSRPs of Set B | Probablities of Top-1 beam for all Tx beams in Set A | Top-1 genie-aided beam ID | Fully connected network | around 0.05 million parameters |  |  | 75k | 25k | 8.6%/20.5% | 12.5%/29.1% | top-2/1(%): 15.0%/33.1%, top-3/1(%): 19.4%/44.2%, top-4/1(%): 23.2%/59.9%,
Apple (R1-2308260) | 32, (4 x 8, arrangement: RowFirst) Antenna spacing: (dv = 0.8, dh = 0.4) setB design: Column shift: 1 | 32, (4 x 8, arrangement: RowFirst) Antenna spacing: (dv = 0.8, dh = 0.4) setB design: Column shift: 1 | Case 1, independent measurement error | 32 | F4 | 1/8 | For training, column shift: 1 5,14,21,30 For test, column shift: 1 5,14,21,30 | Best Rx beam | L1-RSRPs of Set B | Probablities of Top-1 beam for all Tx beams in Set A | Top-1 genie-aided beam ID | Fully connected network | around 0.05 million parameters |  |  | 75k | 25k | 33.4%/14.8% | 42.3%/21.3% | top-2/1(%): 51.3%/23.9%, top-3/1(%): 63.4%/33.1%, top-4/1(%): 72.4%/49.2%,
Apple (R1-2308260) | 32, (4 x 8, arrangement: RowFirst) Antenna spacing: (dv = 0.8, dh = 0.4) setB design: Column shift: 1 | 32, (4 x 8, arrangement: ColumnFirst) Antenna spacing: (dv = 0.5, dh = 0.5) setB design: Column shift: 0 | Case 2, independent measurement error | 32 | F4 | 1/8 | For training, column shift: 1 5,14,21,30 For test, column shift: 0 1,10,17,26 | Best Rx beam | L1-RSRPs of Set B | Probablities of Top-1 beam for all Tx beams in Set A | Top-1 genie-aided beam ID | Fully connected network | around 0.05 million parameters |  |  | 75k | 25k | 1.5%/21.7% | 2.2%/31.3% | top-2/1(%): 2.6%/33.9%, top-3/1(%): 4.8%/46.1%, top-4/1(%): 8.1%/60.3%,
Apple (R1-2308260) | 32, (4 x 8, arrangement: RowFirst) Antenna spacing: (dv = 0.8, dh = 0.4) setB design: Column shift: 1 | 32, (4 x 8, arrangement: ColumnFirst) Antenna spacing: (dv = 0.5, dh = 0.5) setB design: Column shift: 1 | Case 2, independent measurement error | 32 | F4 | 1/8 | For training, column shift: 1 5,14,21,30 For test, column shift: 1 5,14,21,30 | Best Rx beam | L1-RSRPs of Set B | Probablities of Top-1 beam for all Tx beams in Set A | Top-1 genie-aided beam ID | Fully connected network | around 0.05 million parameters |  |  | 75k | 25k | 2.3%/20.2% | 3.4%/28.9% | top-2/1(%): 4.2%/31.7%, top-3/1(%): 6.5%/44.2%, top-4/1(%): 9.2%/59.8%,
Apple (R1-2308260) | 32, (4 x 8, arrangement: RowFirst) Antenna spacing: (dv = 0.8, dh = 0.4) setB design: Column shift: 1 | 32, (4 x 8, arrangement: ColumnFirst) Antenna spacing: (dv = 0.5, dh = 0.5) setB design: Column shift: 2 | Case 2, independent measurement error | 32 | F4 | 1/8 | For training, column shift: 1 5,14,21,30 For test, column shift: 2 2,9,18,25 | Best Rx beam | L1-RSRPs of Set B | Probablities of Top-1 beam for all Tx beams in Set A | Top-1 genie-aided beam ID | Fully connected network | around 0.05 million parameters |  |  | 75k | 25k | 2.9%/19.4% | 4.2%/28.7% | top-2/1(%): 5.0%/31.5%, top-3/1(%): 7.6%/43.3%, top-4/1(%): 10.4%/60.6%,
Apple (R1-2308260) | 32, (4 x 8, arrangement: RowFirst) Antenna spacing: (dv = 0.8, dh = 0.4) setB design: Column shift: 1 | 32, (4 x 8, arrangement: ColumnFirst) Antenna spacing: (dv = 0.5, dh = 0.5) setB design: Column shift: 3 | Case 2, independent measurement error | 32 | F4 | 1/8 | For training, column shift: 1 5,14,21,30 For test, column shift: 3 6,13,22,29 | Best Rx beam | L1-RSRPs of Set B | Probablities of Top-1 beam for all Tx beams in Set A | Top-1 genie-aided beam ID | Fully connected network | around 0.05 million parameters |  |  | 75k | 25k | 2.9%/20.3% | 4.2%/29.1% | top-2/1(%): 5.3%/33.7%, top-3/1(%): 8.3%/45.1%, top-4/1(%): 11.3%/60.2%,
Apple (R1-2308260) | 32, (4 x 8, arrangement: RowFirst) Antenna spacing: (dv = 0.8, dh = 0.4) setB design: Column shift: 1 | 32, (4 x 8, arrangement: ColumnFirst) Antenna spacing: (dv = 0.8, dh = 0.4) setB design: Column shift: 0 | Case 2, independent measurement error | 32 | F4 | 1/8 | For training, column shift: 1 5,14,21,30 For test, column shift: 0 1,10,17,26 | Best Rx beam | L1-RSRPs of Set B | Probablities of Top-1 beam for all Tx beams in Set A | Top-1 genie-aided beam ID | Fully connected network | around 0.05 million parameters |  |  | 75k | 25k | 1.8%/15.8% | 2.5%/22.2% | top-2/1(%): 3.6%/24.5%, top-3/1(%): 6.3%/33.4%, top-4/1(%): 9.1%/51.4%,
Apple (R1-2308260) | 32, (4 x 8, arrangement: RowFirst) Antenna spacing: (dv = 0.8, dh = 0.4) setB design: Column shift: 1 | 32, (4 x 8, arrangement: ColumnFirst) Antenna spacing: (dv = 0.8, dh = 0.4) setB design: Column shift: 1 | Case 2, independent measurement error | 32 | F4 | 1/8 | For training, column shift: 1 5,14,21,30 For test, column shift: 1 5,14,21,30 | Best Rx beam | L1-RSRPs of Set B | Probablities of Top-1 beam for all Tx beams in Set A | Top-1 genie-aided beam ID | Fully connected network | around 0.05 million parameters |  |  | 75k | 25k | 1.4%/14.8% | 2.1%/21.3% | top-2/1(%): 3.4%/23.9%, top-3/1(%): 5.6%/33.2%, top-4/1(%): 9.0%/49.3%,
Apple (R1-2308260) | 32, (4 x 8, arrangement: RowFirst) Antenna spacing: (dv = 0.8, dh = 0.4) setB design: Column shift: 1 | 32, (4 x 8, arrangement: ColumnFirst) Antenna spacing: (dv = 0.8, dh = 0.4) setB design: Column shift: 2 | Case 2, independent measurement error | 32 | F4 | 1/8 | For training, column shift: 1 5,14,21,30 For test, column shift: 2 2,9,18,25 | Best Rx beam | L1-RSRPs of Set B | Probablities of Top-1 beam for all Tx beams in Set A | Top-1 genie-aided beam ID | Fully connected network | around 0.05 million parameters |  |  | 75k | 25k | 3.1%/15.4% | 4.3%/22.0% | top-2/1(%): 5.7%/24.9%, top-3/1(%): 8.3%/34.4%, top-4/1(%): 11.1%/51.4%,
Apple (R1-2308260) | 32, (4 x 8, arrangement: RowFirst) Antenna spacing: (dv = 0.8, dh = 0.4) setB design: Column shift: 1 | 32, (4 x 8, arrangement: ColumnFirst) Antenna spacing: (dv = 0.8, dh = 0.4) setB design: Column shift: 3 | Case 2, independent measurement error | 32 | F4 | 1/8 | For training, column shift: 1 5,14,21,30 For test, column shift: 3 6,13,22,29 | Best Rx beam | L1-RSRPs of Set B | Probablities of Top-1 beam for all Tx beams in Set A | Top-1 genie-aided beam ID | Fully connected network | around 0.05 million parameters |  |  | 75k | 25k | 1.7%/14.9% | 2.3%/21.4% | top-2/1(%): 4.4%/24.9%, top-3/1(%): 7.6%/35.1%, top-4/1(%): 10.1%/50.4%,
Apple (R1-2308260) | 32, (4 x 8, arrangement: RowFirst) Antenna spacing: (dv = 0.8, dh = 0.4) setB design: Column shift: 1 | 32, (4 x 8, arrangement: RowFirst) Antenna spacing: (dv = 0.5, dh = 0.5) setB design: Column shift: 0 | Case 2, independent measurement error | 32 | F4 | 1/8 | For training, column shift: 1 5,14,21,30 For test, column shift: 0 1,10,17,26 | Best Rx beam | L1-RSRPs of Set B | Probablities of Top-1 beam for all Tx beams in Set A | Top-1 genie-aided beam ID | Fully connected network | around 0.05 million parameters |  |  | 75k | 25k | 10.7%/21.7% | 15.2%/31.3% | top-2/1(%): 18.9%/33.7%, top-3/1(%): 25.6%/46.0%, top-4/1(%): 33.2%/60.1%,
Apple (R1-2308260) | 32, (4 x 8, arrangement: RowFirst) Antenna spacing: (dv = 0.8, dh = 0.4) setB design: Column shift: 1 | 32, (4 x 8, arrangement: RowFirst) Antenna spacing: (dv = 0.5, dh = 0.5) setB design: Column shift: 1 | Case 2, independent measurement error | 32 | F4 | 1/8 | For training, column shift: 1 5,14,21,30 For test, column shift: 1 5,14,21,30 | Best Rx beam | L1-RSRPs of Set B | Probablities of Top-1 beam for all Tx beams in Set A | Top-1 genie-aided beam ID | Fully connected network | around 0.05 million parameters |  |  | 75k | 25k | 23.1%/20.2% | 30.7%/28.9% | top-2/1(%): 35.0%/31.8%, top-3/1(%): 44.7%/44.3%, top-4/1(%): 53.9%/59.9%,
Apple (R1-2308260) | 32, (4 x 8, arrangement: RowFirst) Antenna spacing: (dv = 0.8, dh = 0.4) setB design: Column shift: 1 | 32, (4 x 8, arrangement: RowFirst) Antenna spacing: (dv = 0.5, dh = 0.5) setB design: Column shift: 2 | Case 2, independent measurement error | 32 | F4 | 1/8 | For training, column shift: 1 5,14,21,30 For test, column shift: 2 2,9,18,25 | Best Rx beam | L1-RSRPs of Set B | Probablities of Top-1 beam for all Tx beams in Set A | Top-1 genie-aided beam ID | Fully connected network | around 0.05 million parameters |  |  | 75k | 25k | 8.7%/19.4% | 12.9%/28.5% | top-2/1(%): 14.3%/30.8%, top-3/1(%): 19.3%/42.4%, top-4/1(%): 24.7%/60.4%,
Apple (R1-2308260) | 32, (4 x 8, arrangement: RowFirst) Antenna spacing: (dv = 0.8, dh = 0.4) setB design: Column shift: 1 | 32, (4 x 8, arrangement: RowFirst) Antenna spacing: (dv = 0.5, dh = 0.5) setB design: Column shift: 3 | Case 2, independent measurement error | 32 | F4 | 1/8 | For training, column shift: 1 5,14,21,30 For test, column shift: 3 6,13,22,29 | Best Rx beam | L1-RSRPs of Set B | Probablities of Top-1 beam for all Tx beams in Set A | Top-1 genie-aided beam ID | Fully connected network | around 0.05 million parameters |  |  | 75k | 25k | 7.5%/20.5% | 10.7%/29.1% | top-2/1(%): 14.0%/33.1%, top-3/1(%): 18.8%/44.2%, top-4/1(%): 24.8%/59.9%,
Apple (R1-2308260) | 32, (4 x 8, arrangement: RowFirst) Antenna spacing: (dv = 0.8, dh = 0.4) setB design: Column shift: 2 | 32, (4 x 8, arrangement: RowFirst) Antenna spacing: (dv = 0.8, dh = 0.4) setB design: Column shift: 2 | Case 1, independent measurement error | 32 | F4 | 1/8 | For training, column shift: 2 2,9,18,25 For test, column shift: 2 2,9,18,25 | Best Rx beam | L1-RSRPs of Set B | Probablities of Top-1 beam for all Tx beams in Set A | Top-1 genie-aided beam ID | Fully connected network | around 0.05 million parameters |  |  | 75k | 25k | 33.2%/15.4% | 42.0%/22.0% | top-2/1(%): 50.6%/24.3%, top-3/1(%): 62.3%/33.1%, top-4/1(%): 70.3%/50.6%,
Apple (R1-2308260) | 32, (4 x 8, arrangement: RowFirst) Antenna spacing: (dv = 0.8, dh = 0.4) setB design: Column shift: 2 | 32, (4 x 8, arrangement: ColumnFirst) Antenna spacing: (dv = 0.5, dh = 0.5) setB design: Column shift: 0 | Case 2, independent measurement error | 32 | F4 | 1/8 | For training, column shift: 2 2,9,18,25 For test, column shift: 0 1,10,17,26 | Best Rx beam | L1-RSRPs of Set B | Probablities of Top-1 beam for all Tx beams in Set A | Top-1 genie-aided beam ID | Fully connected network | around 0.05 million parameters |  |  | 75k | 25k | 3.3%/21.7% | 4.7%/31.3% | top-2/1(%): 6.5%/33.9%, top-3/1(%): 9.7%/46.1%, top-4/1(%): 13.1%/60.3%,
Apple (R1-2308260) | 32, (4 x 8, arrangement: RowFirst) Antenna spacing: (dv = 0.8, dh = 0.4) setB design: Column shift: 2 | 32, (4 x 8, arrangement: ColumnFirst) Antenna spacing: (dv = 0.5, dh = 0.5) setB design: Column shift: 1 | Case 2, independent measurement error | 32 | F4 | 1/8 | For training, column shift: 2 2,9,18,25 For test, column shift: 1 5,14,21,30 | Best Rx beam | L1-RSRPs of Set B | Probablities of Top-1 beam for all Tx beams in Set A | Top-1 genie-aided beam ID | Fully connected network | around 0.05 million parameters |  |  | 75k | 25k | 2.2%/20.2% | 3.1%/28.9% | top-2/1(%): 5.0%/31.7%, top-3/1(%): 7.7%/44.2%, top-4/1(%): 9.7%/59.8%,
Apple (R1-2308260) | 32, (4 x 8, arrangement: RowFirst) Antenna spacing: (dv = 0.8, dh = 0.4) setB design: Column shift: 2 | 32, (4 x 8, arrangement: ColumnFirst) Antenna spacing: (dv = 0.5, dh = 0.5) setB design: Column shift: 2 | Case 2, independent measurement error | 32 | F4 | 1/8 | For training, column shift: 2 2,9,18,25 For test, column shift: 2 2,9,18,25 | Best Rx beam | L1-RSRPs of Set B | Probablities of Top-1 beam for all Tx beams in Set A | Top-1 genie-aided beam ID | Fully connected network | around 0.05 million parameters |  |  | 75k | 25k | 2.1%/19.4% | 3.3%/28.7% | top-2/1(%): 4.6%/31.5%, top-3/1(%): 6.2%/43.3%, top-4/1(%): 8.1%/60.6%,
Apple (R1-2308260) | 32, (4 x 8, arrangement: RowFirst) Antenna spacing: (dv = 0.8, dh = 0.4) setB design: Column shift: 2 | 32, (4 x 8, arrangement: ColumnFirst) Antenna spacing: (dv = 0.5, dh = 0.5) setB design: Column shift: 3 | Case 2, independent measurement error | 32 | F4 | 1/8 | For training, column shift: 2 2,9,18,25 For test, column shift: 3 6,13,22,29 | Best Rx beam | L1-RSRPs of Set B | Probablities of Top-1 beam for all Tx beams in Set A | Top-1 genie-aided beam ID | Fully connected network | around 0.05 million parameters |  |  | 75k | 25k | 1.1%/20.3% | 1.6%/29.1% | top-2/1(%): 2.2%/33.7%, top-3/1(%): 3.6%/45.1%, top-4/1(%): 4.9%/60.2%,
Apple (R1-2308260) | 32, (4 x 8, arrangement: RowFirst) Antenna spacing: (dv = 0.8, dh = 0.4) setB design: Column shift: 2 | 32, (4 x 8, arrangement: ColumnFirst) Antenna spacing: (dv = 0.8, dh = 0.4) setB design: Column shift: 0 | Case 2, independent measurement error | 32 | F4 | 1/8 | For training, column shift: 2 2,9,18,25 For test, column shift: 0 1,10,17,26 | Best Rx beam | L1-RSRPs of Set B | Probablities of Top-1 beam for all Tx beams in Set A | Top-1 genie-aided beam ID | Fully connected network | around 0.05 million parameters |  |  | 75k | 25k | 2.4%/15.8% | 3.3%/22.2% | top-2/1(%): 7.0%/24.5%, top-3/1(%): 9.8%/33.4%, top-4/1(%): 12.6%/51.4%,
Apple (R1-2308260) | 32, (4 x 8, arrangement: RowFirst) Antenna spacing: (dv = 0.8, dh = 0.4) setB design: Column shift: 2 | 32, (4 x 8, arrangement: ColumnFirst) Antenna spacing: (dv = 0.8, dh = 0.4) setB design: Column shift: 1 | Case 2, independent measurement error | 32 | F4 | 1/8 | For training, column shift: 2 2,9,18,25 For test, column shift: 1 5,14,21,30 | Best Rx beam | L1-RSRPs of Set B | Probablities of Top-1 beam for all Tx beams in Set A | Top-1 genie-aided beam ID | Fully connected network | around 0.05 million parameters |  |  | 75k | 25k | 2.2%/14.8% | 3.1%/21.3% | top-2/1(%): 6.4%/23.9%, top-3/1(%): 10.1%/33.2%, top-4/1(%): 12.6%/49.3%,
Apple (R1-2308260) | 32, (4 x 8, arrangement: RowFirst) Antenna spacing: (dv = 0.8, dh = 0.4) setB design: Column shift: 2 | 32, (4 x 8, arrangement: ColumnFirst) Antenna spacing: (dv = 0.8, dh = 0.4) setB design: Column shift: 2 | Case 2, independent measurement error | 32 | F4 | 1/8 | For training, column shift: 2 2,9,18,25 For test, column shift: 2 2,9,18,25 | Best Rx beam | L1-RSRPs of Set B | Probablities of Top-1 beam for all Tx beams in Set A | Top-1 genie-aided beam ID | Fully connected network | around 0.05 million parameters |  |  | 75k | 25k | 2.6%/15.4% | 3.6%/22.0% | top-2/1(%): 5.0%/24.9%, top-3/1(%): 6.9%/34.4%, top-4/1(%): 8.8%/51.4%,
Apple (R1-2308260) | 32, (4 x 8, arrangement: RowFirst) Antenna spacing: (dv = 0.8, dh = 0.4) setB design: Column shift: 2 | 32, (4 x 8, arrangement: ColumnFirst) Antenna spacing: (dv = 0.8, dh = 0.4) setB design: Column shift: 3 | Case 2, independent measurement error | 32 | F4 | 1/8 | For training, column shift: 2 2,9,18,25 For test, column shift: 3 6,13,22,29 | Best Rx beam | L1-RSRPs of Set B | Probablities of Top-1 beam for all Tx beams in Set A | Top-1 genie-aided beam ID | Fully connected network | around 0.05 million parameters |  |  | 75k | 25k | 0.8%/14.9% | 1.2%/21.4% | top-2/1(%): 1.9%/24.9%, top-3/1(%): 3.5%/35.1%, top-4/1(%): 5.2%/50.4%,
Apple (R1-2308260) | 32, (4 x 8, arrangement: RowFirst) Antenna spacing: (dv = 0.8, dh = 0.4) setB design: Column shift: 2 | 32, (4 x 8, arrangement: RowFirst) Antenna spacing: (dv = 0.5, dh = 0.5) setB design: Column shift: 0 | Case 2, independent measurement error | 32 | F4 | 1/8 | For training, column shift: 2 2,9,18,25 For test, column shift: 0 1,10,17,26 | Best Rx beam | L1-RSRPs of Set B | Probablities of Top-1 beam for all Tx beams in Set A | Top-1 genie-aided beam ID | Fully connected network | around 0.05 million parameters |  |  | 75k | 25k | 5.6%/21.7% | 8.1%/31.3% | top-2/1(%): 10.7%/33.7%, top-3/1(%): 14.2%/46.0%, top-4/1(%): 18.1%/60.1%,
Apple (R1-2308260) | 32, (4 x 8, arrangement: RowFirst) Antenna spacing: (dv = 0.8, dh = 0.4) setB design: Column shift: 2 | 32, (4 x 8, arrangement: RowFirst) Antenna spacing: (dv = 0.5, dh = 0.5) setB design: Column shift: 1 | Case 2, independent measurement error | 32 | F4 | 1/8 | For training, column shift: 2 2,9,18,25 For test, column shift: 1 5,14,21,30 | Best Rx beam | L1-RSRPs of Set B | Probablities of Top-1 beam for all Tx beams in Set A | Top-1 genie-aided beam ID | Fully connected network | around 0.05 million parameters |  |  | 75k | 25k | 6.9%/20.2% | 10.0%/28.9% | top-2/1(%): 12.1%/31.8%, top-3/1(%): 15.6%/44.3%, top-4/1(%): 19.1%/59.9%,
Apple (R1-2308260) | 32, (4 x 8, arrangement: RowFirst) Antenna spacing: (dv = 0.8, dh = 0.4) setB design: Column shift: 2 | 32, (4 x 8, arrangement: RowFirst) Antenna spacing: (dv = 0.5, dh = 0.5) setB design: Column shift: 2 | Case 2, independent measurement error | 32 | F4 | 1/8 | For training, column shift: 2 2,9,18,25 For test, column shift: 2 2,9,18,25 | Best Rx beam | L1-RSRPs of Set B | Probablities of Top-1 beam for all Tx beams in Set A | Top-1 genie-aided beam ID | Fully connected network | around 0.05 million parameters |  |  | 75k | 25k | 29.6%/19.4% | 39.5%/28.5% | top-2/1(%): 43.3%/30.8%, top-3/1(%): 52.0%/42.4%, top-4/1(%): 59.8%/60.4%,
Apple (R1-2308260) | 32, (4 x 8, arrangement: RowFirst) Antenna spacing: (dv = 0.8, dh = 0.4) setB design: Column shift: 2 | 32, (4 x 8, arrangement: RowFirst) Antenna spacing: (dv = 0.5, dh = 0.5) setB design: Column shift: 3 | Case 2, independent measurement error | 32 | F4 | 1/8 | For training, column shift: 2 2,9,18,25 For test, column shift: 3 6,13,22,29 | Best Rx beam | L1-RSRPs of Set B | Probablities of Top-1 beam for all Tx beams in Set A | Top-1 genie-aided beam ID | Fully connected network | around 0.05 million parameters |  |  | 75k | 25k | 9.2%/20.5% | 13.3%/29.1% | top-2/1(%): 16.9%/33.1%, top-3/1(%): 22.7%/44.2%, top-4/1(%): 29.7%/59.9%,
Apple (R1-2308260) | 32, (4 x 8, arrangement: RowFirst) Antenna spacing: (dv = 0.8, dh = 0.4) setB design: Column shift: 3 | 32, (4 x 8, arrangement: RowFirst) Antenna spacing: (dv = 0.8, dh = 0.4) setB design: Column shift: 3 | Case 1, independent measurement error | 32 | F4 | 1/8 | For training, column shift: 3 6,13,22,29 For test, column shift: 3 6,13,22,29 | Best Rx beam | L1-RSRPs of Set B | Probablities of Top-1 beam for all Tx beams in Set A | Top-1 genie-aided beam ID | Fully connected network | around 0.05 million parameters |  |  | 75k | 25k | 34.8%/14.8% | 43.8%/21.4% | top-2/1(%): 52.0%/24.0%, top-3/1(%): 64.2%/33.4%, top-4/1(%): 72.6%/49.0%,
Apple (R1-2308260) | 32, (4 x 8, arrangement: RowFirst) Antenna spacing: (dv = 0.8, dh = 0.4) setB design: Column shift: 3 | 32, (4 x 8, arrangement: ColumnFirst) Antenna spacing: (dv = 0.5, dh = 0.5) setB design: Column shift: 0 | Case 2, independent measurement error | 32 | F4 | 1/8 | For training, column shift: 3 6,13,22,29 For test, column shift: 0 1,10,17,26 | Best Rx beam | L1-RSRPs of Set B | Probablities of Top-1 beam for all Tx beams in Set A | Top-1 genie-aided beam ID | Fully connected network | around 0.05 million parameters |  |  | 75k | 25k | 2.1%/21.7% | 3.2%/31.3% | top-2/1(%): 4.1%/33.9%, top-3/1(%): 6.7%/46.1%, top-4/1(%): 10.0%/60.3%,
Apple (R1-2308260) | 32, (4 x 8, arrangement: RowFirst) Antenna spacing: (dv = 0.8, dh = 0.4) setB design: Column shift: 3 | 32, (4 x 8, arrangement: ColumnFirst) Antenna spacing: (dv = 0.5, dh = 0.5) setB design: Column shift: 1 | Case 2, independent measurement error | 32 | F4 | 1/8 | For training, column shift: 3 6,13,22,29 For test, column shift: 1 5,14,21,30 | Best Rx beam | L1-RSRPs of Set B | Probablities of Top-1 beam for all Tx beams in Set A | Top-1 genie-aided beam ID | Fully connected network | around 0.05 million parameters |  |  | 75k | 25k | 1.0%/20.2% | 1.7%/28.9% | top-2/1(%): 4.0%/31.7%, top-3/1(%): 7.1%/44.2%, top-4/1(%): 10.8%/59.8%,
Apple (R1-2308260) | 32, (4 x 8, arrangement: RowFirst) Antenna spacing: (dv = 0.8, dh = 0.4) setB design: Column shift: 3 | 32, (4 x 8, arrangement: ColumnFirst) Antenna spacing: (dv = 0.5, dh = 0.5) setB design: Column shift: 2 | Case 2, independent measurement error | 32 | F4 | 1/8 | For training, column shift: 3 6,13,22,29 For test, column shift: 2 2,9,18,25 | Best Rx beam | L1-RSRPs of Set B | Probablities of Top-1 beam for all Tx beams in Set A | Top-1 genie-aided beam ID | Fully connected network | around 0.05 million parameters |  |  | 75k | 25k | 3.3%/19.4% | 4.7%/28.7% | top-2/1(%): 6.4%/31.5%, top-3/1(%): 9.1%/43.3%, top-4/1(%): 13.1%/60.6%,
Apple (R1-2308260) | 32, (4 x 8, arrangement: RowFirst) Antenna spacing: (dv = 0.8, dh = 0.4) setB design: Column shift: 3 | 32, (4 x 8, arrangement: ColumnFirst) Antenna spacing: (dv = 0.5, dh = 0.5) setB design: Column shift: 3 | Case 2, independent measurement error | 32 | F4 | 1/8 | For training, column shift: 3 6,13,22,29 For test, column shift: 3 6,13,22,29 | Best Rx beam | L1-RSRPs of Set B | Probablities of Top-1 beam for all Tx beams in Set A | Top-1 genie-aided beam ID | Fully connected network | around 0.05 million parameters |  |  | 75k | 25k | 1.1%/20.3% | 1.7%/29.1% | top-2/1(%): 4.2%/33.7%, top-3/1(%): 6.5%/45.1%, top-4/1(%): 9.2%/60.2%,
Apple (R1-2308260) | 32, (4 x 8, arrangement: RowFirst) Antenna spacing: (dv = 0.8, dh = 0.4) setB design: Column shift: 3 | 32, (4 x 8, arrangement: ColumnFirst) Antenna spacing: (dv = 0.8, dh = 0.4) setB design: Column shift: 0 | Case 2, independent measurement error | 32 | F4 | 1/8 | For training, column shift: 3 6,13,22,29 For test, column shift: 0 1,10,17,26 | Best Rx beam | L1-RSRPs of Set B | Probablities of Top-1 beam for all Tx beams in Set A | Top-1 genie-aided beam ID | Fully connected network | around 0.05 million parameters |  |  | 75k | 25k | 3.4%/15.8% | 4.7%/22.2% | top-2/1(%): 6.4%/24.5%, top-3/1(%): 8.9%/33.4%, top-4/1(%): 12.2%/51.4%,
Apple (R1-2308260) | 32, (4 x 8, arrangement: RowFirst) Antenna spacing: (dv = 0.8, dh = 0.4) setB design: Column shift: 3 | 32, (4 x 8, arrangement: ColumnFirst) Antenna spacing: (dv = 0.8, dh = 0.4) setB design: Column shift: 1 | Case 2, independent measurement error | 32 | F4 | 1/8 | For training, column shift: 3 6,13,22,29 For test, column shift: 1 5,14,21,30 | Best Rx beam | L1-RSRPs of Set B | Probablities of Top-1 beam for all Tx beams in Set A | Top-1 genie-aided beam ID | Fully connected network | around 0.05 million parameters |  |  | 75k | 25k | 1.2%/14.8% | 1.8%/21.3% | top-2/1(%): 4.5%/23.9%, top-3/1(%): 7.6%/33.2%, top-4/1(%): 11.1%/49.3%,
Apple (R1-2308260) | 32, (4 x 8, arrangement: RowFirst) Antenna spacing: (dv = 0.8, dh = 0.4) setB design: Column shift: 3 | 32, (4 x 8, arrangement: ColumnFirst) Antenna spacing: (dv = 0.8, dh = 0.4) setB design: Column shift: 2 | Case 2, independent measurement error | 32 | F4 | 1/8 | For training, column shift: 3 6,13,22,29 For test, column shift: 2 2,9,18,25 | Best Rx beam | L1-RSRPs of Set B | Probablities of Top-1 beam for all Tx beams in Set A | Top-1 genie-aided beam ID | Fully connected network | around 0.05 million parameters |  |  | 75k | 25k | 3.1%/15.4% | 4.4%/22.0% | top-2/1(%): 5.7%/24.9%, top-3/1(%): 8.2%/34.4%, top-4/1(%): 10.8%/51.4%,
Apple (R1-2308260) | 32, (4 x 8, arrangement: RowFirst) Antenna spacing: (dv = 0.8, dh = 0.4) setB design: Column shift: 3 | 32, (4 x 8, arrangement: ColumnFirst) Antenna spacing: (dv = 0.8, dh = 0.4) setB design: Column shift: 3 | Case 2, independent measurement error | 32 | F4 | 1/8 | For training, column shift: 3 6,13,22,29 For test, column shift: 3 6,13,22,29 | Best Rx beam | L1-RSRPs of Set B | Probablities of Top-1 beam for all Tx beams in Set A | Top-1 genie-aided beam ID | Fully connected network | around 0.05 million parameters |  |  | 75k | 25k | 0.7%/14.9% | 1.1%/21.4% | top-2/1(%): 3.6%/24.9%, top-3/1(%): 5.9%/35.1%, top-4/1(%): 8.1%/50.4%,
Apple (R1-2308260) | 32, (4 x 8, arrangement: RowFirst) Antenna spacing: (dv = 0.8, dh = 0.4) setB design: Column shift: 3 | 32, (4 x 8, arrangement: RowFirst) Antenna spacing: (dv = 0.5, dh = 0.5) setB design: Column shift: 0 | Case 2, independent measurement error | 32 | F4 | 1/8 | For training, column shift: 3 6,13,22,29 For test, column shift: 0 1,10,17,26 | Best Rx beam | L1-RSRPs of Set B | Probablities of Top-1 beam for all Tx beams in Set A | Top-1 genie-aided beam ID | Fully connected network | around 0.05 million parameters |  |  | 75k | 25k | 10.3%/21.7% | 14.9%/31.3% | top-2/1(%): 16.9%/33.7%, top-3/1(%): 22.2%/46.0%, top-4/1(%): 27.6%/60.1%,
Apple (R1-2308260) | 32, (4 x 8, arrangement: RowFirst) Antenna spacing: (dv = 0.8, dh = 0.4) setB design: Column shift: 3 | 32, (4 x 8, arrangement: RowFirst) Antenna spacing: (dv = 0.5, dh = 0.5) setB design: Column shift: 1 | Case 2, independent measurement error | 32 | F4 | 1/8 | For training, column shift: 3 6,13,22,29 For test, column shift: 1 5,14,21,30 | Best Rx beam | L1-RSRPs of Set B | Probablities of Top-1 beam for all Tx beams in Set A | Top-1 genie-aided beam ID | Fully connected network | around 0.05 million parameters |  |  | 75k | 25k | 7.4%/20.2% | 10.7%/28.9% | top-2/1(%): 12.7%/31.8%, top-3/1(%): 17.0%/44.3%, top-4/1(%): 22.1%/59.9%,
Apple (R1-2308260) | 32, (4 x 8, arrangement: RowFirst) Antenna spacing: (dv = 0.8, dh = 0.4) setB design: Column shift: 3 | 32, (4 x 8, arrangement: RowFirst) Antenna spacing: (dv = 0.5, dh = 0.5) setB design: Column shift: 2 | Case 2, independent measurement error | 32 | F4 | 1/8 | For training, column shift: 3 6,13,22,29 For test, column shift: 2 2,9,18,25 | Best Rx beam | L1-RSRPs of Set B | Probablities of Top-1 beam for all Tx beams in Set A | Top-1 genie-aided beam ID | Fully connected network | around 0.05 million parameters |  |  | 75k | 25k | 6.3%/19.4% | 10.1%/28.5% | top-2/1(%): 11.9%/30.8%, top-3/1(%): 17.3%/42.4%, top-4/1(%): 22.8%/60.4%,
Apple (R1-2308260) | 32, (4 x 8, arrangement: RowFirst) Antenna spacing: (dv = 0.8, dh = 0.4) setB design: Column shift: 3 | 32, (4 x 8, arrangement: RowFirst) Antenna spacing: (dv = 0.5, dh = 0.5) setB design: Column shift: 3 | Case 2, independent measurement error | 32 | F4 | 1/8 | For training, column shift: 3 6,13,22,29 For test, column shift: 3 6,13,22,29 | Best Rx beam | L1-RSRPs of Set B | Probablities of Top-1 beam for all Tx beams in Set A | Top-1 genie-aided beam ID | Fully connected network | around 0.05 million parameters |  |  | 75k | 25k | 25.3%/20.5% | 35.1%/29.1% | top-2/1(%): 37.2%/33.1%, top-3/1(%): 47.0%/44.2%, top-4/1(%): 54.8%/59.9%,
Apple (R1-2308260) | 32, (4 x 8, arrangement: ColumnFirst) Antenna spacing: (dv = 0.5, dh = 0.5) setB design: Column shift: 0 | 32, (4 x 8, arrangement: ColumnFirst) Antenna spacing: (dv = 0.5, dh = 0.5) setB design: Column shift: 0 | Case 1, independent measurement error | 32 | F8 | 1/4 | For training, column shift: 0 1,3,10,12,17,19,26,28 For test, column shift: 0 1,3,10,12,17,19,26,28 | Best Rx beam | L1-RSRPs of Set B | Probablities of Top-1 beam for all Tx beams in Set A | Top-1 genie-aided beam ID | Fully connected network | around 0.05 million parameters |  |  | 75k | 25k | 54.3%/24.6% | 66.0%/35.6% | top-2/1(%): 78.7%/37.8%, top-3/1(%): 88.2%/50.9%, top-4/1(%): 93.2%/61.6%,
Apple (R1-2308260) | 32, (4 x 8, arrangement: ColumnFirst) Antenna spacing: (dv = 0.5, dh = 0.5) setB design: Column shift: 0 | 32, (4 x 8, arrangement: ColumnFirst) Antenna spacing: (dv = 0.5, dh = 0.5) setB design: Column shift: 0 | Case 2, independent measurement error | 32 | F8 | 1/4 | For training, column shift: 0 1,3,10,12,17,19,26,28 For test, column shift: 0 1,3,10,12,17,19,26,28 | Best Rx beam | L1-RSRPs of Set B | Probablities of Top-1 beam for all Tx beams in Set A | Top-1 genie-aided beam ID | Fully connected network | around 0.05 million parameters |  |  | 75k | 25k | 54.3%/24.6% | 66.0%/35.6% | top-2/1(%): 78.7%/37.8%, top-3/1(%): 88.2%/50.9%, top-4/1(%): 93.2%/61.6%,
Apple (R1-2308260) | 32, (4 x 8, arrangement: ColumnFirst) Antenna spacing: (dv = 0.5, dh = 0.5) setB design: Column shift: 0 | 32, (4 x 8, arrangement: ColumnFirst) Antenna spacing: (dv = 0.5, dh = 0.5) setB design: Column shift: 1 | Case 2, independent measurement error | 32 | F8 | 1/4 | For training, column shift: 0 1,3,10,12,17,19,26,28 For test, column shift: 1 5,7,14,16,21,23,30,32 | Best Rx beam | L1-RSRPs of Set B | Probablities of Top-1 beam for all Tx beams in Set A | Top-1 genie-aided beam ID | Fully connected network | around 0.05 million parameters |  |  | 75k | 25k | 20.4%/24.0% | 26.9%/34.2% | top-2/1(%): 40.6%/37.2%, top-3/1(%): 55.4%/49.7%, top-4/1(%): 66.3%/61.0%,
Apple (R1-2308260) | 32, (4 x 8, arrangement: ColumnFirst) Antenna spacing: (dv = 0.5, dh = 0.5) setB design: Column shift: 0 | 32, (4 x 8, arrangement: ColumnFirst) Antenna spacing: (dv = 0.5, dh = 0.5) setB design: Column shift: 2 | Case 2, independent measurement error | 32 | F8 | 1/4 | For training, column shift: 0 1,3,10,12,17,19,26,28 For test, column shift: 2 2,4,9,11,18,20,25,27 | Best Rx beam | L1-RSRPs of Set B | Probablities of Top-1 beam for all Tx beams in Set A | Top-1 genie-aided beam ID | Fully connected network | around 0.05 million parameters |  |  | 75k | 25k | 10.7%/23.9% | 20.0%/34.8% | top-2/1(%): 26.4%/37.2%, top-3/1(%): 37.4%/50.2%, top-4/1(%): 49.5%/62.8%,
Apple (R1-2308260) | 32, (4 x 8, arrangement: ColumnFirst) Antenna spacing: (dv = 0.5, dh = 0.5) setB design: Column shift: 0 | 32, (4 x 8, arrangement: ColumnFirst) Antenna spacing: (dv = 0.5, dh = 0.5) setB design: Column shift: 3 | Case 2, independent measurement error | 32 | F8 | 1/4 | For training, column shift: 0 1,3,10,12,17,19,26,28 For test, column shift: 3 6,8,13,15,22,24,29,31 | Best Rx beam | L1-RSRPs of Set B | Probablities of Top-1 beam for all Tx beams in Set A | Top-1 genie-aided beam ID | Fully connected network | around 0.05 million parameters |  |  | 75k | 25k | 5.8%/24.2% | 11.1%/34.2% | top-2/1(%): 13.5%/38.1%, top-3/1(%): 22.0%/51.1%, top-4/1(%): 31.1%/62.7%,
Apple (R1-2308260) | 32, (4 x 8, arrangement: ColumnFirst) Antenna spacing: (dv = 0.5, dh = 0.5) setB design: Column shift: 0 | 32, (4 x 8, arrangement: ColumnFirst) Antenna spacing: (dv = 0.8, dh = 0.4) setB design: Column shift: 0 | Case 2, independent measurement error | 32 | F8 | 1/4 | For training, column shift: 0 1,3,10,12,17,19,26,28 For test, column shift: 0 1,3,10,12,17,19,26,28 | Best Rx beam | L1-RSRPs of Set B | Probablities of Top-1 beam for all Tx beams in Set A | Top-1 genie-aided beam ID | Fully connected network | around 0.05 million parameters |  |  | 75k | 25k | 42.7%/24.9% | 52.1%/34.3% | top-2/1(%): 66.3%/37.5%, top-3/1(%): 78.3%/49.8%, top-4/1(%): 85.3%/63.4%,
Apple (R1-2308260) | 32, (4 x 8, arrangement: ColumnFirst) Antenna spacing: (dv = 0.5, dh = 0.5) setB design: Column shift: 0 | 32, (4 x 8, arrangement: ColumnFirst) Antenna spacing: (dv = 0.8, dh = 0.4) setB design: Column shift: 1 | Case 2, independent measurement error | 32 | F8 | 1/4 | For training, column shift: 0 1,3,10,12,17,19,26,28 For test, column shift: 1 5,7,14,16,21,23,30,32 | Best Rx beam | L1-RSRPs of Set B | Probablities of Top-1 beam for all Tx beams in Set A | Top-1 genie-aided beam ID | Fully connected network | around 0.05 million parameters |  |  | 75k | 25k | 17.5%/23.0% | 22.7%/32.3% | top-2/1(%): 36.8%/36.9%, top-3/1(%): 50.3%/50.3%, top-4/1(%): 59.0%/62.4%,
Apple (R1-2308260) | 32, (4 x 8, arrangement: ColumnFirst) Antenna spacing: (dv = 0.5, dh = 0.5) setB design: Column shift: 0 | 32, (4 x 8, arrangement: ColumnFirst) Antenna spacing: (dv = 0.8, dh = 0.4) setB design: Column shift: 2 | Case 2, independent measurement error | 32 | F8 | 1/4 | For training, column shift: 0 1,3,10,12,17,19,26,28 For test, column shift: 2 2,4,9,11,18,20,25,27 | Best Rx beam | L1-RSRPs of Set B | Probablities of Top-1 beam for all Tx beams in Set A | Top-1 genie-aided beam ID | Fully connected network | around 0.05 million parameters |  |  | 75k | 25k | 12.1%/25.4% | 17.9%/35.0% | top-2/1(%): 25.3%/38.3%, top-3/1(%): 34.1%/51.2%, top-4/1(%): 43.8%/64.9%,
Apple (R1-2308260) | 32, (4 x 8, arrangement: ColumnFirst) Antenna spacing: (dv = 0.5, dh = 0.5) setB design: Column shift: 0 | 32, (4 x 8, arrangement: ColumnFirst) Antenna spacing: (dv = 0.8, dh = 0.4) setB design: Column shift: 3 | Case 2, independent measurement error | 32 | F8 | 1/4 | For training, column shift: 0 1,3,10,12,17,19,26,28 For test, column shift: 3 6,8,13,15,22,24,29,31 | Best Rx beam | L1-RSRPs of Set B | Probablities of Top-1 beam for all Tx beams in Set A | Top-1 genie-aided beam ID | Fully connected network | around 0.05 million parameters |  |  | 75k | 25k | 8.8%/22.8% | 12.4%/32.2% | top-2/1(%): 17.2%/36.8%, top-3/1(%): 26.5%/51.1%, top-4/1(%): 34.0%/62.9%,
Apple (R1-2308260) | 32, (4 x 8, arrangement: ColumnFirst) Antenna spacing: (dv = 0.5, dh = 0.5) setB design: Column shift: 0 | 32, (4 x 8, arrangement: RowFirst) Antenna spacing: (dv = 0.5, dh = 0.5) setB design: Column shift: 0 | Case 2, independent measurement error | 32 | F8 | 1/4 | For training, column shift: 0 1,3,10,12,17,19,26,28 For test, column shift: 0 1,3,10,12,17,19,26,28 | Best Rx beam | L1-RSRPs of Set B | Probablities of Top-1 beam for all Tx beams in Set A | Top-1 genie-aided beam ID | Fully connected network | around 0.05 million parameters |  |  | 75k | 25k | 10.4%/24.7% | 14.9%/36.1% | top-2/1(%): 15.7%/37.8%, top-3/1(%): 20.1%/51.5%, top-4/1(%): 25.1%/62.1%,
Apple (R1-2308260) | 32, (4 x 8, arrangement: ColumnFirst) Antenna spacing: (dv = 0.5, dh = 0.5) setB design: Column shift: 0 | 32, (4 x 8, arrangement: RowFirst) Antenna spacing: (dv = 0.5, dh = 0.5) setB design: Column shift: 1 | Case 2, independent measurement error | 32 | F8 | 1/4 | For training, column shift: 0 1,3,10,12,17,19,26,28 For test, column shift: 1 5,7,14,16,21,23,30,32 | Best Rx beam | L1-RSRPs of Set B | Probablities of Top-1 beam for all Tx beams in Set A | Top-1 genie-aided beam ID | Fully connected network | around 0.05 million parameters |  |  | 75k | 25k | 6.7%/24.0% | 10.3%/34.6% | top-2/1(%): 12.8%/37.5%, top-3/1(%): 18.8%/50.4%, top-4/1(%): 25.6%/61.8%,
Apple (R1-2308260) | 32, (4 x 8, arrangement: ColumnFirst) Antenna spacing: (dv = 0.5, dh = 0.5) setB design: Column shift: 0 | 32, (4 x 8, arrangement: RowFirst) Antenna spacing: (dv = 0.5, dh = 0.5) setB design: Column shift: 2 | Case 2, independent measurement error | 32 | F8 | 1/4 | For training, column shift: 0 1,3,10,12,17,19,26,28 For test, column shift: 2 2,4,9,11,18,20,25,27 | Best Rx beam | L1-RSRPs of Set B | Probablities of Top-1 beam for all Tx beams in Set A | Top-1 genie-aided beam ID | Fully connected network | around 0.05 million parameters |  |  | 75k | 25k | 7.6%/23.9% | 10.8%/35.1% | top-2/1(%): 16.9%/36.9%, top-3/1(%): 23.4%/49.8%, top-4/1(%): 28.6%/62.7%,
Apple (R1-2308260) | 32, (4 x 8, arrangement: ColumnFirst) Antenna spacing: (dv = 0.5, dh = 0.5) setB design: Column shift: 0 | 32, (4 x 8, arrangement: RowFirst) Antenna spacing: (dv = 0.5, dh = 0.5) setB design: Column shift: 3 | Case 2, independent measurement error | 32 | F8 | 1/4 | For training, column shift: 0 1,3,10,12,17,19,26,28 For test, column shift: 3 6,8,13,15,22,24,29,31 | Best Rx beam | L1-RSRPs of Set B | Probablities of Top-1 beam for all Tx beams in Set A | Top-1 genie-aided beam ID | Fully connected network | around 0.05 million parameters |  |  | 75k | 25k | 10.9%/24.0% | 14.6%/34.5% | top-2/1(%): 15.4%/37.6%, top-3/1(%): 19.0%/50.5%, top-4/1(%): 23.1%/62.0%,
Apple (R1-2308260) | 32, (4 x 8, arrangement: ColumnFirst) Antenna spacing: (dv = 0.5, dh = 0.5) setB design: Column shift: 1 | 32, (4 x 8, arrangement: ColumnFirst) Antenna spacing: (dv = 0.5, dh = 0.5) setB design: Column shift: 1 | Case 1, independent measurement error | 32 | F8 | 1/4 | For training, column shift: 1 5,7,14,16,21,23,30,32 For test, column shift: 1 5,7,14,16,21,23,30,32 | Best Rx beam | L1-RSRPs of Set B | Probablities of Top-1 beam for all Tx beams in Set A | Top-1 genie-aided beam ID | Fully connected network | around 0.05 million parameters |  |  | 75k | 25k | 55.5%/24.0% | 67.6%/34.7% | top-2/1(%): 79.7%/37.2%, top-3/1(%): 89.3%/49.7%, top-4/1(%): 94.1%/61.0%,
Apple (R1-2308260) | 32, (4 x 8, arrangement: ColumnFirst) Antenna spacing: (dv = 0.5, dh = 0.5) setB design: Column shift: 1 | 32, (4 x 8, arrangement: ColumnFirst) Antenna spacing: (dv = 0.5, dh = 0.5) setB design: Column shift: 0 | Case 2, independent measurement error | 32 | F8 | 1/4 | For training, column shift: 1 5,7,14,16,21,23,30,32 For test, column shift: 0 1,3,10,12,17,19,26,28 | Best Rx beam | L1-RSRPs of Set B | Probablities of Top-1 beam for all Tx beams in Set A | Top-1 genie-aided beam ID | Fully connected network | around 0.05 million parameters |  |  | 75k | 25k | 17.2%/24.6% | 23.1%/36.1% | top-2/1(%): 37.9%/37.8%, top-3/1(%): 51.8%/50.9%, top-4/1(%): 64.1%/61.6%,
Apple (R1-2308260) | 32, (4 x 8, arrangement: ColumnFirst) Antenna spacing: (dv = 0.5, dh = 0.5) setB design: Column shift: 1 | 32, (4 x 8, arrangement: ColumnFirst) Antenna spacing: (dv = 0.5, dh = 0.5) setB design: Column shift: 1 | Case 2, independent measurement error | 32 | F8 | 1/4 | For training, column shift: 1 5,7,14,16,21,23,30,32 For test, column shift: 1 5,7,14,16,21,23,30,32 | Best Rx beam | L1-RSRPs of Set B | Probablities of Top-1 beam for all Tx beams in Set A | Top-1 genie-aided beam ID | Fully connected network | around 0.05 million parameters |  |  | 75k | 25k | 55.5%/24.0% | 67.6%/34.7% | top-2/1(%): 79.7%/37.2%, top-3/1(%): 89.3%/49.7%, top-4/1(%): 94.1%/61.0%,
Apple (R1-2308260) | 32, (4 x 8, arrangement: ColumnFirst) Antenna spacing: (dv = 0.5, dh = 0.5) setB design: Column shift: 1 | 32, (4 x 8, arrangement: ColumnFirst) Antenna spacing: (dv = 0.5, dh = 0.5) setB design: Column shift: 2 | Case 2, independent measurement error | 32 | F8 | 1/4 | For training, column shift: 1 5,7,14,16,21,23,30,32 For test, column shift: 2 2,4,9,11,18,20,25,27 | Best Rx beam | L1-RSRPs of Set B | Probablities of Top-1 beam for all Tx beams in Set A | Top-1 genie-aided beam ID | Fully connected network | around 0.05 million parameters |  |  | 75k | 25k | 3.7%/23.9% | 7.4%/35.3% | top-2/1(%): 9.0%/37.2%, top-3/1(%): 15.5%/50.2%, top-4/1(%): 22.9%/62.8%,
Apple (R1-2308260) | 32, (4 x 8, arrangement: ColumnFirst) Antenna spacing: (dv = 0.5, dh = 0.5) setB design: Column shift: 1 | 32, (4 x 8, arrangement: ColumnFirst) Antenna spacing: (dv = 0.5, dh = 0.5) setB design: Column shift: 3 | Case 2, independent measurement error | 32 | F8 | 1/4 | For training, column shift: 1 5,7,14,16,21,23,30,32 For test, column shift: 3 6,8,13,15,22,24,29,31 | Best Rx beam | L1-RSRPs of Set B | Probablities of Top-1 beam for all Tx beams in Set A | Top-1 genie-aided beam ID | Fully connected network | around 0.05 million parameters |  |  | 75k | 25k | 14.9%/24.2% | 25.0%/34.7% | top-2/1(%): 28.9%/38.1%, top-3/1(%): 40.4%/51.1%, top-4/1(%): 50.6%/62.7%,
Apple (R1-2308260) | 32, (4 x 8, arrangement: ColumnFirst) Antenna spacing: (dv = 0.5, dh = 0.5) setB design: Column shift: 1 | 32, (4 x 8, arrangement: ColumnFirst) Antenna spacing: (dv = 0.8, dh = 0.4) setB design: Column shift: 0 | Case 2, independent measurement error | 32 | F8 | 1/4 | For training, column shift: 1 5,7,14,16,21,23,30,32 For test, column shift: 0 1,3,10,12,17,19,26,28 | Best Rx beam | L1-RSRPs of Set B | Probablities of Top-1 beam for all Tx beams in Set A | Top-1 genie-aided beam ID | Fully connected network | around 0.05 million parameters |  |  | 75k | 25k | 12.0%/24.9% | 15.7%/34.3% | top-2/1(%): 27.9%/37.5%, top-3/1(%): 39.3%/49.8%, top-4/1(%): 48.7%/63.4%,
Apple (R1-2308260) | 32, (4 x 8, arrangement: ColumnFirst) Antenna spacing: (dv = 0.5, dh = 0.5) setB design: Column shift: 1 | 32, (4 x 8, arrangement: ColumnFirst) Antenna spacing: (dv = 0.8, dh = 0.4) setB design: Column shift: 1 | Case 2, independent measurement error | 32 | F8 | 1/4 | For training, column shift: 1 5,7,14,16,21,23,30,32 For test, column shift: 1 5,7,14,16,21,23,30,32 | Best Rx beam | L1-RSRPs of Set B | Probablities of Top-1 beam for all Tx beams in Set A | Top-1 genie-aided beam ID | Fully connected network | around 0.05 million parameters |  |  | 75k | 25k | 42.3%/23.0% | 50.8%/32.3% | top-2/1(%): 66.3%/36.9%, top-3/1(%): 78.2%/50.3%, top-4/1(%): 85.2%/62.4%,
Apple (R1-2308260) | 32, (4 x 8, arrangement: ColumnFirst) Antenna spacing: (dv = 0.5, dh = 0.5) setB design: Column shift: 1 | 32, (4 x 8, arrangement: ColumnFirst) Antenna spacing: (dv = 0.8, dh = 0.4) setB design: Column shift: 2 | Case 2, independent measurement error | 32 | F8 | 1/4 | For training, column shift: 1 5,7,14,16,21,23,30,32 For test, column shift: 2 2,4,9,11,18,20,25,27 | Best Rx beam | L1-RSRPs of Set B | Probablities of Top-1 beam for all Tx beams in Set A | Top-1 genie-aided beam ID | Fully connected network | around 0.05 million parameters |  |  | 75k | 25k | 5.4%/25.4% | 8.0%/35.0% | top-2/1(%): 11.5%/38.3%, top-3/1(%): 17.6%/51.2%, top-4/1(%): 23.9%/64.9%,
Apple (R1-2308260) | 32, (4 x 8, arrangement: ColumnFirst) Antenna spacing: (dv = 0.5, dh = 0.5) setB design: Column shift: 1 | 32, (4 x 8, arrangement: ColumnFirst) Antenna spacing: (dv = 0.8, dh = 0.4) setB design: Column shift: 3 | Case 2, independent measurement error | 32 | F8 | 1/4 | For training, column shift: 1 5,7,14,16,21,23,30,32 For test, column shift: 3 6,8,13,15,22,24,29,31 | Best Rx beam | L1-RSRPs of Set B | Probablities of Top-1 beam for all Tx beams in Set A | Top-1 genie-aided beam ID | Fully connected network | around 0.05 million parameters |  |  | 75k | 25k | 18.5%/22.8% | 24.8%/32.2% | top-2/1(%): 32.0%/36.8%, top-3/1(%): 41.6%/51.1%, top-4/1(%): 49.6%/62.9%,
Apple (R1-2308260) | 32, (4 x 8, arrangement: ColumnFirst) Antenna spacing: (dv = 0.5, dh = 0.5) setB design: Column shift: 1 | 32, (4 x 8, arrangement: RowFirst) Antenna spacing: (dv = 0.5, dh = 0.5) setB design: Column shift: 0 | Case 2, independent measurement error | 32 | F8 | 1/4 | For training, column shift: 1 5,7,14,16,21,23,30,32 For test, column shift: 0 1,3,10,12,17,19,26,28 | Best Rx beam | L1-RSRPs of Set B | Probablities of Top-1 beam for all Tx beams in Set A | Top-1 genie-aided beam ID | Fully connected network | around 0.05 million parameters |  |  | 75k | 25k | 12.1%/24.7% | 16.1%/36.1% | top-2/1(%): 21.3%/37.8%, top-3/1(%): 28.5%/51.5%, top-4/1(%): 33.8%/62.1%,
Apple (R1-2308260) | 32, (4 x 8, arrangement: ColumnFirst) Antenna spacing: (dv = 0.5, dh = 0.5) setB design: Column shift: 1 | 32, (4 x 8, arrangement: RowFirst) Antenna spacing: (dv = 0.5, dh = 0.5) setB design: Column shift: 1 | Case 2, independent measurement error | 32 | F8 | 1/4 | For training, column shift: 1 5,7,14,16,21,23,30,32 For test, column shift: 1 5,7,14,16,21,23,30,32 | Best Rx beam | L1-RSRPs of Set B | Probablities of Top-1 beam for all Tx beams in Set A | Top-1 genie-aided beam ID | Fully connected network | around 0.05 million parameters |  |  | 75k | 25k | 13.0%/24.0% | 17.2%/34.6% | top-2/1(%): 20.1%/37.5%, top-3/1(%): 25.9%/50.4%, top-4/1(%): 31.2%/61.8%,
Apple (R1-2308260) | 32, (4 x 8, arrangement: ColumnFirst) Antenna spacing: (dv = 0.5, dh = 0.5) setB design: Column shift: 1 | 32, (4 x 8, arrangement: RowFirst) Antenna spacing: (dv = 0.5, dh = 0.5) setB design: Column shift: 2 | Case 2, independent measurement error | 32 | F8 | 1/4 | For training, column shift: 1 5,7,14,16,21,23,30,32 For test, column shift: 2 2,4,9,11,18,20,25,27 | Best Rx beam | L1-RSRPs of Set B | Probablities of Top-1 beam for all Tx beams in Set A | Top-1 genie-aided beam ID | Fully connected network | around 0.05 million parameters |  |  | 75k | 25k | 7.1%/23.9% | 10.1%/35.1% | top-2/1(%): 11.8%/36.9%, top-3/1(%): 16.1%/49.8%, top-4/1(%): 21.8%/62.7%,
Apple (R1-2308260) | 32, (4 x 8, arrangement: ColumnFirst) Antenna spacing: (dv = 0.5, dh = 0.5) setB design: Column shift: 1 | 32, (4 x 8, arrangement: RowFirst) Antenna spacing: (dv = 0.5, dh = 0.5) setB design: Column shift: 3 | Case 2, independent measurement error | 32 | F8 | 1/4 | For training, column shift: 1 5,7,14,16,21,23,30,32 For test, column shift: 3 6,8,13,15,22,24,29,31 | Best Rx beam | L1-RSRPs of Set B | Probablities of Top-1 beam for all Tx beams in Set A | Top-1 genie-aided beam ID | Fully connected network | around 0.05 million parameters |  |  | 75k | 25k | 5.7%/24.0% | 8.1%/34.5% | top-2/1(%): 13.8%/37.6%, top-3/1(%): 19.8%/50.5%, top-4/1(%): 24.4%/62.0%,
Apple (R1-2308260) | 32, (4 x 8, arrangement: ColumnFirst) Antenna spacing: (dv = 0.5, dh = 0.5) setB design: Column shift: 2 | 32, (4 x 8, arrangement: ColumnFirst) Antenna spacing: (dv = 0.5, dh = 0.5) setB design: Column shift: 2 | Case 1, independent measurement error | 32 | F8 | 1/4 | For training, column shift: 2 2,4,9,11,18,20,25,27 For test, column shift: 2 2,4,9,11,18,20,25,27 | Best Rx beam | L1-RSRPs of Set B | Probablities of Top-1 beam for all Tx beams in Set A | Top-1 genie-aided beam ID | Fully connected network | around 0.05 million parameters |  |  | 75k | 25k | 54.1%/23.9% | 66.6%/35.3% | top-2/1(%): 78.7%/37.2%, top-3/1(%): 88.5%/50.2%, top-4/1(%): 93.5%/62.8%,
Apple (R1-2308260) | 32, (4 x 8, arrangement: ColumnFirst) Antenna spacing: (dv = 0.5, dh = 0.5) setB design: Column shift: 2 | 32, (4 x 8, arrangement: ColumnFirst) Antenna spacing: (dv = 0.5, dh = 0.5) setB design: Column shift: 0 | Case 2, independent measurement error | 32 | F8 | 1/4 | For training, column shift: 2 2,4,9,11,18,20,25,27 For test, column shift: 0 1,3,10,12,17,19,26,28 | Best Rx beam | L1-RSRPs of Set B | Probablities of Top-1 beam for all Tx beams in Set A | Top-1 genie-aided beam ID | Fully connected network | around 0.05 million parameters |  |  | 75k | 25k | 10.9%/24.6% | 21.1%/36.1% | top-2/1(%): 25.7%/37.8%, top-3/1(%): 36.2%/50.9%, top-4/1(%): 47.3%/61.6%,
Apple (R1-2308260) | 32, (4 x 8, arrangement: ColumnFirst) Antenna spacing: (dv = 0.5, dh = 0.5) setB design: Column shift: 2 | 32, (4 x 8, arrangement: ColumnFirst) Antenna spacing: (dv = 0.5, dh = 0.5) setB design: Column shift: 1 | Case 2, independent measurement error | 32 | F8 | 1/4 | For training, column shift: 2 2,4,9,11,18,20,25,27 For test, column shift: 1 5,7,14,16,21,23,30,32 | Best Rx beam | L1-RSRPs of Set B | Probablities of Top-1 beam for all Tx beams in Set A | Top-1 genie-aided beam ID | Fully connected network | around 0.05 million parameters |  |  | 75k | 25k | 6.2%/24.0% | 11.5%/34.7% | top-2/1(%): 14.0%/37.2%, top-3/1(%): 21.9%/49.7%, top-4/1(%): 30.9%/61.0%,
Apple (R1-2308260) | 32, (4 x 8, arrangement: ColumnFirst) Antenna spacing: (dv = 0.5, dh = 0.5) setB design: Column shift: 2 | 32, (4 x 8, arrangement: ColumnFirst) Antenna spacing: (dv = 0.5, dh = 0.5) setB design: Column shift: 2 | Case 2, independent measurement error | 32 | F8 | 1/4 | For training, column shift: 2 2,4,9,11,18,20,25,27 For test, column shift: 2 2,4,9,11,18,20,25,27 | Best Rx beam | L1-RSRPs of Set B | Probablities of Top-1 beam for all Tx beams in Set A | Top-1 genie-aided beam ID | Fully connected network | around 0.05 million parameters |  |  | 75k | 25k | 54.1%/23.9% | 66.6%/35.3% | top-2/1(%): 78.7%/37.2%, top-3/1(%): 88.5%/50.2%, top-4/1(%): 93.5%/62.8%,
Apple (R1-2308260) | 32, (4 x 8, arrangement: ColumnFirst) Antenna spacing: (dv = 0.5, dh = 0.5) setB design: Column shift: 2 | 32, (4 x 8, arrangement: ColumnFirst) Antenna spacing: (dv = 0.5, dh = 0.5) setB design: Column shift: 3 | Case 2, independent measurement error | 32 | F8 | 1/4 | For training, column shift: 2 2,4,9,11,18,20,25,27 For test, column shift: 3 6,8,13,15,22,24,29,31 | Best Rx beam | L1-RSRPs of Set B | Probablities of Top-1 beam for all Tx beams in Set A | Top-1 genie-aided beam ID | Fully connected network | around 0.05 million parameters |  |  | 75k | 25k | 18.8%/24.2% | 25.0%/34.7% | top-2/1(%): 37.0%/38.1%, top-3/1(%): 51.7%/51.1%, top-4/1(%): 64.1%/62.7%,
Apple (R1-2308260) | 32, (4 x 8, arrangement: ColumnFirst) Antenna spacing: (dv = 0.5, dh = 0.5) setB design: Column shift: 2 | 32, (4 x 8, arrangement: ColumnFirst) Antenna spacing: (dv = 0.8, dh = 0.4) setB design: Column shift: 0 | Case 2, independent measurement error | 32 | F8 | 1/4 | For training, column shift: 2 2,4,9,11,18,20,25,27 For test, column shift: 0 1,3,10,12,17,19,26,28 | Best Rx beam | L1-RSRPs of Set B | Probablities of Top-1 beam for all Tx beams in Set A | Top-1 genie-aided beam ID | Fully connected network | around 0.05 million parameters |  |  | 75k | 25k | 13.8%/24.9% | 20.9%/34.3% | top-2/1(%): 28.6%/37.5%, top-3/1(%): 39.5%/49.8%, top-4/1(%): 50.5%/63.4%,
Apple (R1-2308260) | 32, (4 x 8, arrangement: ColumnFirst) Antenna spacing: (dv = 0.5, dh = 0.5) setB design: Column shift: 2 | 32, (4 x 8, arrangement: ColumnFirst) Antenna spacing: (dv = 0.8, dh = 0.4) setB design: Column shift: 1 | Case 2, independent measurement error | 32 | F8 | 1/4 | For training, column shift: 2 2,4,9,11,18,20,25,27 For test, column shift: 1 5,7,14,16,21,23,30,32 | Best Rx beam | L1-RSRPs of Set B | Probablities of Top-1 beam for all Tx beams in Set A | Top-1 genie-aided beam ID | Fully connected network | around 0.05 million parameters |  |  | 75k | 25k | 7.1%/23.0% | 10.8%/32.3% | top-2/1(%): 13.4%/36.9%, top-3/1(%): 20.7%/50.3%, top-4/1(%): 29.6%/62.4%,
Apple (R1-2308260) | 32, (4 x 8, arrangement: ColumnFirst) Antenna spacing: (dv = 0.5, dh = 0.5) setB design: Column shift: 2 | 32, (4 x 8, arrangement: ColumnFirst) Antenna spacing: (dv = 0.8, dh = 0.4) setB design: Column shift: 2 | Case 2, independent measurement error | 32 | F8 | 1/4 | For training, column shift: 2 2,4,9,11,18,20,25,27 For test, column shift: 2 2,4,9,11,18,20,25,27 | Best Rx beam | L1-RSRPs of Set B | Probablities of Top-1 beam for all Tx beams in Set A | Top-1 genie-aided beam ID | Fully connected network | around 0.05 million parameters |  |  | 75k | 25k | 49.3%/25.4% | 60.3%/35.0% | top-2/1(%): 72.8%/38.3%, top-3/1(%): 83.2%/51.2%, top-4/1(%): 88.8%/64.9%,
Apple (R1-2308260) | 32, (4 x 8, arrangement: ColumnFirst) Antenna spacing: (dv = 0.5, dh = 0.5) setB design: Column shift: 2 | 32, (4 x 8, arrangement: ColumnFirst) Antenna spacing: (dv = 0.8, dh = 0.4) setB design: Column shift: 3 | Case 2, independent measurement error | 32 | F8 | 1/4 | For training, column shift: 2 2,4,9,11,18,20,25,27 For test, column shift: 3 6,8,13,15,22,24,29,31 | Best Rx beam | L1-RSRPs of Set B | Probablities of Top-1 beam for all Tx beams in Set A | Top-1 genie-aided beam ID | Fully connected network | around 0.05 million parameters |  |  | 75k | 25k | 15.2%/22.8% | 20.1%/32.2% | top-2/1(%): 31.0%/36.8%, top-3/1(%): 43.3%/51.1%, top-4/1(%): 53.6%/62.9%,
Apple (R1-2308260) | 32, (4 x 8, arrangement: ColumnFirst) Antenna spacing: (dv = 0.5, dh = 0.5) setB design: Column shift: 2 | 32, (4 x 8, arrangement: RowFirst) Antenna spacing: (dv = 0.5, dh = 0.5) setB design: Column shift: 0 | Case 2, independent measurement error | 32 | F8 | 1/4 | For training, column shift: 2 2,4,9,11,18,20,25,27 For test, column shift: 0 1,3,10,12,17,19,26,28 | Best Rx beam | L1-RSRPs of Set B | Probablities of Top-1 beam for all Tx beams in Set A | Top-1 genie-aided beam ID | Fully connected network | around 0.05 million parameters |  |  | 75k | 25k | 3.0%/24.7% | 4.9%/36.1% | top-2/1(%): 8.5%/37.8%, top-3/1(%): 12.8%/51.5%, top-4/1(%): 16.3%/62.1%,
Apple (R1-2308260) | 32, (4 x 8, arrangement: ColumnFirst) Antenna spacing: (dv = 0.5, dh = 0.5) setB design: Column shift: 2 | 32, (4 x 8, arrangement: RowFirst) Antenna spacing: (dv = 0.5, dh = 0.5) setB design: Column shift: 1 | Case 2, independent measurement error | 32 | F8 | 1/4 | For training, column shift: 2 2,4,9,11,18,20,25,27 For test, column shift: 1 5,7,14,16,21,23,30,32 | Best Rx beam | L1-RSRPs of Set B | Probablities of Top-1 beam for all Tx beams in Set A | Top-1 genie-aided beam ID | Fully connected network | around 0.05 million parameters |  |  | 75k | 25k | 6.7%/24.0% | 10.5%/34.6% | top-2/1(%): 9.1%/37.5%, top-3/1(%): 12.0%/50.4%, top-4/1(%): 14.4%/61.8%,
Apple (R1-2308260) | 32, (4 x 8, arrangement: ColumnFirst) Antenna spacing: (dv = 0.5, dh = 0.5) setB design: Column shift: 2 | 32, (4 x 8, arrangement: RowFirst) Antenna spacing: (dv = 0.5, dh = 0.5) setB design: Column shift: 2 | Case 2, independent measurement error | 32 | F8 | 1/4 | For training, column shift: 2 2,4,9,11,18,20,25,27 For test, column shift: 2 2,4,9,11,18,20,25,27 | Best Rx beam | L1-RSRPs of Set B | Probablities of Top-1 beam for all Tx beams in Set A | Top-1 genie-aided beam ID | Fully connected network | around 0.05 million parameters |  |  | 75k | 25k | 10.0%/23.9% | 14.6%/35.1% | top-2/1(%): 14.7%/36.9%, top-3/1(%): 19.0%/49.8%, top-4/1(%): 24.6%/62.7%,
Apple (R1-2308260) | 32, (4 x 8, arrangement: ColumnFirst) Antenna spacing: (dv = 0.5, dh = 0.5) setB design: Column shift: 2 | 32, (4 x 8, arrangement: RowFirst) Antenna spacing: (dv = 0.5, dh = 0.5) setB design: Column shift: 3 | Case 2, independent measurement error | 32 | F8 | 1/4 | For training, column shift: 2 2,4,9,11,18,20,25,27 For test, column shift: 3 6,8,13,15,22,24,29,31 | Best Rx beam | L1-RSRPs of Set B | Probablities of Top-1 beam for all Tx beams in Set A | Top-1 genie-aided beam ID | Fully connected network | around 0.05 million parameters |  |  | 75k | 25k | 5.5%/24.0% | 8.5%/34.5% | top-2/1(%): 10.7%/37.6%, top-3/1(%): 14.9%/50.5%, top-4/1(%): 18.9%/62.0%,
Apple (R1-2308260) | 32, (4 x 8, arrangement: ColumnFirst) Antenna spacing: (dv = 0.5, dh = 0.5) setB design: Column shift: 3 | 32, (4 x 8, arrangement: ColumnFirst) Antenna spacing: (dv = 0.5, dh = 0.5) setB design: Column shift: 3 | Case 1, independent measurement error | 32 | F8 | 1/4 | For training, column shift: 3 6,8,13,15,22,24,29,31 For test, column shift: 3 6,8,13,15,22,24,29,31 | Best Rx beam | L1-RSRPs of Set B | Probablities of Top-1 beam for all Tx beams in Set A | Top-1 genie-aided beam ID | Fully connected network | around 0.05 million parameters |  |  | 75k | 25k | 55.6%/24.2% | 67.4%/34.7% | top-2/1(%): 80.3%/38.1%, top-3/1(%): 89.5%/51.1%, top-4/1(%): 94.3%/62.7%,
Apple (R1-2308260) | 32, (4 x 8, arrangement: ColumnFirst) Antenna spacing: (dv = 0.5, dh = 0.5) setB design: Column shift: 3 | 32, (4 x 8, arrangement: ColumnFirst) Antenna spacing: (dv = 0.5, dh = 0.5) setB design: Column shift: 0 | Case 2, independent measurement error | 32 | F8 | 1/4 | For training, column shift: 3 6,8,13,15,22,24,29,31 For test, column shift: 0 1,3,10,12,17,19,26,28 | Best Rx beam | L1-RSRPs of Set B | Probablities of Top-1 beam for all Tx beams in Set A | Top-1 genie-aided beam ID | Fully connected network | around 0.05 million parameters |  |  | 75k | 25k | 7.3%/24.6% | 13.0%/36.1% | top-2/1(%): 14.3%/37.8%, top-3/1(%): 21.0%/50.9%, top-4/1(%): 31.2%/61.6%,
Apple (R1-2308260) | 32, (4 x 8, arrangement: ColumnFirst) Antenna spacing: (dv = 0.5, dh = 0.5) setB design: Column shift: 3 | 32, (4 x 8, arrangement: ColumnFirst) Antenna spacing: (dv = 0.5, dh = 0.5) setB design: Column shift: 1 | Case 2, independent measurement error | 32 | F8 | 1/4 | For training, column shift: 3 6,8,13,15,22,24,29,31 For test, column shift: 1 5,7,14,16,21,23,30,32 | Best Rx beam | L1-RSRPs of Set B | Probablities of Top-1 beam for all Tx beams in Set A | Top-1 genie-aided beam ID | Fully connected network | around 0.05 million parameters |  |  | 75k | 25k | 15.4%/24.0% | 25.2%/34.7% | top-2/1(%): 30.9%/37.2%, top-3/1(%): 43.7%/49.7%, top-4/1(%): 56.8%/61.0%,
Apple (R1-2308260) | 32, (4 x 8, arrangement: ColumnFirst) Antenna spacing: (dv = 0.5, dh = 0.5) setB design: Column shift: 3 | 32, (4 x 8, arrangement: ColumnFirst) Antenna spacing: (dv = 0.5, dh = 0.5) setB design: Column shift: 2 | Case 2, independent measurement error | 32 | F8 | 1/4 | For training, column shift: 3 6,8,13,15,22,24,29,31 For test, column shift: 2 2,4,9,11,18,20,25,27 | Best Rx beam | L1-RSRPs of Set B | Probablities of Top-1 beam for all Tx beams in Set A | Top-1 genie-aided beam ID | Fully connected network | around 0.05 million parameters |  |  | 75k | 25k | 17.8%/23.9% | 23.7%/35.3% | top-2/1(%): 37.9%/37.2%, top-3/1(%): 52.8%/50.2%, top-4/1(%): 65.5%/62.8%,
Apple (R1-2308260) | 32, (4 x 8, arrangement: ColumnFirst) Antenna spacing: (dv = 0.5, dh = 0.5) setB design: Column shift: 3 | 32, (4 x 8, arrangement: ColumnFirst) Antenna spacing: (dv = 0.5, dh = 0.5) setB design: Column shift: 3 | Case 2, independent measurement error | 32 | F8 | 1/4 | For training, column shift: 3 6,8,13,15,22,24,29,31 For test, column shift: 3 6,8,13,15,22,24,29,31 | Best Rx beam | L1-RSRPs of Set B | Probablities of Top-1 beam for all Tx beams in Set A | Top-1 genie-aided beam ID | Fully connected network | around 0.05 million parameters |  |  | 75k | 25k | 55.6%/24.2% | 67.4%/34.7% | top-2/1(%): 80.3%/38.1%, top-3/1(%): 89.5%/51.1%, top-4/1(%): 94.3%/62.7%,
Apple (R1-2308260) | 32, (4 x 8, arrangement: ColumnFirst) Antenna spacing: (dv = 0.5, dh = 0.5) setB design: Column shift: 3 | 32, (4 x 8, arrangement: ColumnFirst) Antenna spacing: (dv = 0.8, dh = 0.4) setB design: Column shift: 0 | Case 2, independent measurement error | 32 | F8 | 1/4 | For training, column shift: 3 6,8,13,15,22,24,29,31 For test, column shift: 0 1,3,10,12,17,19,26,28 | Best Rx beam | L1-RSRPs of Set B | Probablities of Top-1 beam for all Tx beams in Set A | Top-1 genie-aided beam ID | Fully connected network | around 0.05 million parameters |  |  | 75k | 25k | 7.5%/24.9% | 11.3%/34.3% | top-2/1(%): 13.9%/37.5%, top-3/1(%): 20.9%/49.8%, top-4/1(%): 29.8%/63.4%,
Apple (R1-2308260) | 32, (4 x 8, arrangement: ColumnFirst) Antenna spacing: (dv = 0.5, dh = 0.5) setB design: Column shift: 3 | 32, (4 x 8, arrangement: ColumnFirst) Antenna spacing: (dv = 0.8, dh = 0.4) setB design: Column shift: 1 | Case 2, independent measurement error | 32 | F8 | 1/4 | For training, column shift: 3 6,8,13,15,22,24,29,31 For test, column shift: 1 5,7,14,16,21,23,30,32 | Best Rx beam | L1-RSRPs of Set B | Probablities of Top-1 beam for all Tx beams in Set A | Top-1 genie-aided beam ID | Fully connected network | around 0.05 million parameters |  |  | 75k | 25k | 15.3%/23.0% | 22.3%/32.3% | top-2/1(%): 29.5%/36.9%, top-3/1(%): 40.6%/50.3%, top-4/1(%): 51.7%/62.4%,
Apple (R1-2308260) | 32, (4 x 8, arrangement: ColumnFirst) Antenna spacing: (dv = 0.5, dh = 0.5) setB design: Column shift: 3 | 32, (4 x 8, arrangement: ColumnFirst) Antenna spacing: (dv = 0.8, dh = 0.4) setB design: Column shift: 2 | Case 2, independent measurement error | 32 | F8 | 1/4 | For training, column shift: 3 6,8,13,15,22,24,29,31 For test, column shift: 2 2,4,9,11,18,20,25,27 | Best Rx beam | L1-RSRPs of Set B | Probablities of Top-1 beam for all Tx beams in Set A | Top-1 genie-aided beam ID | Fully connected network | around 0.05 million parameters |  |  | 75k | 25k | 17.0%/25.4% | 22.4%/35.0% | top-2/1(%): 36.4%/38.3%, top-3/1(%): 49.8%/51.2%, top-4/1(%): 60.4%/64.9%,
Apple (R1-2308260) | 32, (4 x 8, arrangement: ColumnFirst) Antenna spacing: (dv = 0.5, dh = 0.5) setB design: Column shift: 3 | 32, (4 x 8, arrangement: ColumnFirst) Antenna spacing: (dv = 0.8, dh = 0.4) setB design: Column shift: 3 | Case 2, independent measurement error | 32 | F8 | 1/4 | For training, column shift: 3 6,8,13,15,22,24,29,31 For test, column shift: 3 6,8,13,15,22,24,29,31 | Best Rx beam | L1-RSRPs of Set B | Probablities of Top-1 beam for all Tx beams in Set A | Top-1 genie-aided beam ID | Fully connected network | around 0.05 million parameters |  |  | 75k | 25k | 41.5%/22.8% | 51.7%/32.2% | top-2/1(%): 63.9%/36.8%, top-3/1(%): 75.3%/51.1%, top-4/1(%): 83.2%/62.9%,
Apple (R1-2308260) | 32, (4 x 8, arrangement: ColumnFirst) Antenna spacing: (dv = 0.5, dh = 0.5) setB design: Column shift: 3 | 32, (4 x 8, arrangement: RowFirst) Antenna spacing: (dv = 0.5, dh = 0.5) setB design: Column shift: 0 | Case 2, independent measurement error | 32 | F8 | 1/4 | For training, column shift: 3 6,8,13,15,22,24,29,31 For test, column shift: 0 1,3,10,12,17,19,26,28 | Best Rx beam | L1-RSRPs of Set B | Probablities of Top-1 beam for all Tx beams in Set A | Top-1 genie-aided beam ID | Fully connected network | around 0.05 million parameters |  |  | 75k | 25k | 5.1%/24.7% | 7.0%/36.1% | top-2/1(%): 9.1%/37.8%, top-3/1(%): 13.2%/51.5%, top-4/1(%): 18.6%/62.1%,
Apple (R1-2308260) | 32, (4 x 8, arrangement: ColumnFirst) Antenna spacing: (dv = 0.5, dh = 0.5) setB design: Column shift: 3 | 32, (4 x 8, arrangement: RowFirst) Antenna spacing: (dv = 0.5, dh = 0.5) setB design: Column shift: 1 | Case 2, independent measurement error | 32 | F8 | 1/4 | For training, column shift: 3 6,8,13,15,22,24,29,31 For test, column shift: 1 5,7,14,16,21,23,30,32 | Best Rx beam | L1-RSRPs of Set B | Probablities of Top-1 beam for all Tx beams in Set A | Top-1 genie-aided beam ID | Fully connected network | around 0.05 million parameters |  |  | 75k | 25k | 2.5%/24.0% | 3.7%/34.6% | top-2/1(%): 9.9%/37.5%, top-3/1(%): 13.9%/50.4%, top-4/1(%): 17.1%/61.8%,
Apple (R1-2308260) | 32, (4 x 8, arrangement: ColumnFirst) Antenna spacing: (dv = 0.5, dh = 0.5) setB design: Column shift: 3 | 32, (4 x 8, arrangement: RowFirst) Antenna spacing: (dv = 0.5, dh = 0.5) setB design: Column shift: 2 | Case 2, independent measurement error | 32 | F8 | 1/4 | For training, column shift: 3 6,8,13,15,22,24,29,31 For test, column shift: 2 2,4,9,11,18,20,25,27 | Best Rx beam | L1-RSRPs of Set B | Probablities of Top-1 beam for all Tx beams in Set A | Top-1 genie-aided beam ID | Fully connected network | around 0.05 million parameters |  |  | 75k | 25k | 10.1%/23.9% | 13.4%/35.1% | top-2/1(%): 20.5%/36.9%, top-3/1(%): 27.2%/49.8%, top-4/1(%): 33.5%/62.7%,
Apple (R1-2308260) | 32, (4 x 8, arrangement: ColumnFirst) Antenna spacing: (dv = 0.5, dh = 0.5) setB design: Column shift: 3 | 32, (4 x 8, arrangement: RowFirst) Antenna spacing: (dv = 0.5, dh = 0.5) setB design: Column shift: 3 | Case 2, independent measurement error | 32 | F8 | 1/4 | For training, column shift: 3 6,8,13,15,22,24,29,31 For test, column shift: 3 6,8,13,15,22,24,29,31 | Best Rx beam | L1-RSRPs of Set B | Probablities of Top-1 beam for all Tx beams in Set A | Top-1 genie-aided beam ID | Fully connected network | around 0.05 million parameters |  |  | 75k | 25k | 12.1%/24.0% | 16.4%/34.5% | top-2/1(%): 21.8%/37.6%, top-3/1(%): 28.7%/50.5%, top-4/1(%): 34.7%/62.0%,
Apple (R1-2308260) | 32, (4 x 8, arrangement: ColumnFirst) Antenna spacing: (dv = 0.8, dh = 0.4) setB design: Column shift: 0 | 32, (4 x 8, arrangement: ColumnFirst) Antenna spacing: (dv = 0.8, dh = 0.4) setB design: Column shift: 0 | Case 1, independent measurement error | 32 | F8 | 1/4 | For training, column shift: 0 1,3,10,12,17,19,26,28 For test, column shift: 0 1,3,10,12,17,19,26,28 | Best Rx beam | L1-RSRPs of Set B | Probablities of Top-1 beam for all Tx beams in Set A | Top-1 genie-aided beam ID | Fully connected network | around 0.05 million parameters |  |  | 75k | 25k | 54.4%/24.9% | 65.2%/34.3% | top-2/1(%): 77.3%/37.5%, top-3/1(%): 87.1%/49.8%, top-4/1(%): 92.3%/63.4%,
Apple (R1-2308260) | 32, (4 x 8, arrangement: ColumnFirst) Antenna spacing: (dv = 0.8, dh = 0.4) setB design: Column shift: 0 | 32, (4 x 8, arrangement: ColumnFirst) Antenna spacing: (dv = 0.5, dh = 0.5) setB design: Column shift: 0 | Case 2, independent measurement error | 32 | F8 | 1/4 | For training, column shift: 0 1,3,10,12,17,19,26,28 For test, column shift: 0 1,3,10,12,17,19,26,28 | Best Rx beam | L1-RSRPs of Set B | Probablities of Top-1 beam for all Tx beams in Set A | Top-1 genie-aided beam ID | Fully connected network | around 0.05 million parameters |  |  | 75k | 25k | 42.7%/24.6% | 55.1%/36.1% | top-2/1(%): 65.0%/37.8%, top-3/1(%): 76.8%/50.9%, top-4/1(%): 83.9%/61.6%,
Apple (R1-2308260) | 32, (4 x 8, arrangement: ColumnFirst) Antenna spacing: (dv = 0.8, dh = 0.4) setB design: Column shift: 0 | 32, (4 x 8, arrangement: ColumnFirst) Antenna spacing: (dv = 0.5, dh = 0.5) setB design: Column shift: 1 | Case 2, independent measurement error | 32 | F8 | 1/4 | For training, column shift: 0 1,3,10,12,17,19,26,28 For test, column shift: 1 5,7,14,16,21,23,30,32 | Best Rx beam | L1-RSRPs of Set B | Probablities of Top-1 beam for all Tx beams in Set A | Top-1 genie-aided beam ID | Fully connected network | around 0.05 million parameters |  |  | 75k | 25k | 17.9%/24.0% | 24.3%/34.7% | top-2/1(%): 34.8%/37.2%, top-3/1(%): 47.1%/49.7%, top-4/1(%): 56.3%/61.0%,
Apple (R1-2308260) | 32, (4 x 8, arrangement: ColumnFirst) Antenna spacing: (dv = 0.8, dh = 0.4) setB design: Column shift: 0 | 32, (4 x 8, arrangement: ColumnFirst) Antenna spacing: (dv = 0.5, dh = 0.5) setB design: Column shift: 2 | Case 2, independent measurement error | 32 | F8 | 1/4 | For training, column shift: 0 1,3,10,12,17,19,26,28 For test, column shift: 2 2,4,9,11,18,20,25,27 | Best Rx beam | L1-RSRPs of Set B | Probablities of Top-1 beam for all Tx beams in Set A | Top-1 genie-aided beam ID | Fully connected network | around 0.05 million parameters |  |  | 75k | 25k | 17.9%/23.9% | 28.8%/35.3% | top-2/1(%): 32.1%/37.2%, top-3/1(%): 43.8%/50.2%, top-4/1(%): 54.9%/62.8%,
Apple (R1-2308260) | 32, (4 x 8, arrangement: ColumnFirst) Antenna spacing: (dv = 0.8, dh = 0.4) setB design: Column shift: 0 | 32, (4 x 8, arrangement: ColumnFirst) Antenna spacing: (dv = 0.5, dh = 0.5) setB design: Column shift: 3 | Case 2, independent measurement error | 32 | F8 | 1/4 | For training, column shift: 0 1,3,10,12,17,19,26,28 For test, column shift: 3 6,8,13,15,22,24,29,31 | Best Rx beam | L1-RSRPs of Set B | Probablities of Top-1 beam for all Tx beams in Set A | Top-1 genie-aided beam ID | Fully connected network | around 0.05 million parameters |  |  | 75k | 25k | 6.8%/24.2% | 11.9%/34.7% | top-2/1(%): 14.7%/38.1%, top-3/1(%): 23.2%/51.1%, top-4/1(%): 31.8%/62.7%,
Apple (R1-2308260) | 32, (4 x 8, arrangement: ColumnFirst) Antenna spacing: (dv = 0.8, dh = 0.4) setB design: Column shift: 0 | 32, (4 x 8, arrangement: ColumnFirst) Antenna spacing: (dv = 0.8, dh = 0.4) setB design: Column shift: 0 | Case 2, independent measurement error | 32 | F8 | 1/4 | For training, column shift: 0 1,3,10,12,17,19,26,28 For test, column shift: 0 1,3,10,12,17,19,26,28 | Best Rx beam | L1-RSRPs of Set B | Probablities of Top-1 beam for all Tx beams in Set A | Top-1 genie-aided beam ID | Fully connected network | around 0.05 million parameters |  |  | 75k | 25k | 54.4%/24.9% | 65.2%/34.3% | top-2/1(%): 77.3%/37.5%, top-3/1(%): 87.1%/49.8%, top-4/1(%): 92.3%/63.4%,
Apple (R1-2308260) | 32, (4 x 8, arrangement: ColumnFirst) Antenna spacing: (dv = 0.8, dh = 0.4) setB design: Column shift: 0 | 32, (4 x 8, arrangement: ColumnFirst) Antenna spacing: (dv = 0.8, dh = 0.4) setB design: Column shift: 1 | Case 2, independent measurement error | 32 | F8 | 1/4 | For training, column shift: 0 1,3,10,12,17,19,26,28 For test, column shift: 1 5,7,14,16,21,23,30,32 | Best Rx beam | L1-RSRPs of Set B | Probablities of Top-1 beam for all Tx beams in Set A | Top-1 genie-aided beam ID | Fully connected network | around 0.05 million parameters |  |  | 75k | 25k | 21.2%/23.0% | 26.4%/32.3% | top-2/1(%): 41.7%/36.9%, top-3/1(%): 56.9%/50.3%, top-4/1(%): 68.0%/62.4%,
Apple (R1-2308260) | 32, (4 x 8, arrangement: ColumnFirst) Antenna spacing: (dv = 0.8, dh = 0.4) setB design: Column shift: 0 | 32, (4 x 8, arrangement: ColumnFirst) Antenna spacing: (dv = 0.8, dh = 0.4) setB design: Column shift: 2 | Case 2, independent measurement error | 32 | F8 | 1/4 | For training, column shift: 0 1,3,10,12,17,19,26,28 For test, column shift: 2 2,4,9,11,18,20,25,27 | Best Rx beam | L1-RSRPs of Set B | Probablities of Top-1 beam for all Tx beams in Set A | Top-1 genie-aided beam ID | Fully connected network | around 0.05 million parameters |  |  | 75k | 25k | 23.3%/25.4% | 31.1%/35.0% | top-2/1(%): 39.3%/38.3%, top-3/1(%): 50.1%/51.2%, top-4/1(%): 59.6%/64.9%,
Apple (R1-2308260) | 32, (4 x 8, arrangement: ColumnFirst) Antenna spacing: (dv = 0.8, dh = 0.4) setB design: Column shift: 0 | 32, (4 x 8, arrangement: ColumnFirst) Antenna spacing: (dv = 0.8, dh = 0.4) setB design: Column shift: 3 | Case 2, independent measurement error | 32 | F8 | 1/4 | For training, column shift: 0 1,3,10,12,17,19,26,28 For test, column shift: 3 6,8,13,15,22,24,29,31 | Best Rx beam | L1-RSRPs of Set B | Probablities of Top-1 beam for all Tx beams in Set A | Top-1 genie-aided beam ID | Fully connected network | around 0.05 million parameters |  |  | 75k | 25k | 11.3%/22.8% | 15.5%/32.2% | top-2/1(%): 23.9%/36.8%, top-3/1(%): 33.8%/51.1%, top-4/1(%): 43.6%/62.9%,
Apple (R1-2308260) | 32, (4 x 8, arrangement: ColumnFirst) Antenna spacing: (dv = 0.8, dh = 0.4) setB design: Column shift: 0 | 32, (4 x 8, arrangement: RowFirst) Antenna spacing: (dv = 0.5, dh = 0.5) setB design: Column shift: 0 | Case 2, independent measurement error | 32 | F8 | 1/4 | For training, column shift: 0 1,3,10,12,17,19,26,28 For test, column shift: 0 1,3,10,12,17,19,26,28 | Best Rx beam | L1-RSRPs of Set B | Probablities of Top-1 beam for all Tx beams in Set A | Top-1 genie-aided beam ID | Fully connected network | around 0.05 million parameters |  |  | 75k | 25k | 8.7%/24.7% | 13.4%/36.1% | top-2/1(%): 14.6%/37.8%, top-3/1(%): 19.0%/51.5%, top-4/1(%): 24.0%/62.1%,
Apple (R1-2308260) | 32, (4 x 8, arrangement: ColumnFirst) Antenna spacing: (dv = 0.8, dh = 0.4) setB design: Column shift: 0 | 32, (4 x 8, arrangement: RowFirst) Antenna spacing: (dv = 0.5, dh = 0.5) setB design: Column shift: 1 | Case 2, independent measurement error | 32 | F8 | 1/4 | For training, column shift: 0 1,3,10,12,17,19,26,28 For test, column shift: 1 5,7,14,16,21,23,30,32 | Best Rx beam | L1-RSRPs of Set B | Probablities of Top-1 beam for all Tx beams in Set A | Top-1 genie-aided beam ID | Fully connected network | around 0.05 million parameters |  |  | 75k | 25k | 4.9%/24.0% | 8.0%/34.6% | top-2/1(%): 13.6%/37.5%, top-3/1(%): 20.4%/50.4%, top-4/1(%): 25.0%/61.8%,
Apple (R1-2308260) | 32, (4 x 8, arrangement: ColumnFirst) Antenna spacing: (dv = 0.8, dh = 0.4) setB design: Column shift: 0 | 32, (4 x 8, arrangement: RowFirst) Antenna spacing: (dv = 0.5, dh = 0.5) setB design: Column shift: 2 | Case 2, independent measurement error | 32 | F8 | 1/4 | For training, column shift: 0 1,3,10,12,17,19,26,28 For test, column shift: 2 2,4,9,11,18,20,25,27 | Best Rx beam | L1-RSRPs of Set B | Probablities of Top-1 beam for all Tx beams in Set A | Top-1 genie-aided beam ID | Fully connected network | around 0.05 million parameters |  |  | 75k | 25k | 4.5%/23.9% | 6.7%/35.1% | top-2/1(%): 10.5%/36.9%, top-3/1(%): 16.1%/49.8%, top-4/1(%): 21.8%/62.7%,
Apple (R1-2308260) | 32, (4 x 8, arrangement: ColumnFirst) Antenna spacing: (dv = 0.8, dh = 0.4) setB design: Column shift: 0 | 32, (4 x 8, arrangement: RowFirst) Antenna spacing: (dv = 0.5, dh = 0.5) setB design: Column shift: 3 | Case 2, independent measurement error | 32 | F8 | 1/4 | For training, column shift: 0 1,3,10,12,17,19,26,28 For test, column shift: 3 6,8,13,15,22,24,29,31 | Best Rx beam | L1-RSRPs of Set B | Probablities of Top-1 beam for all Tx beams in Set A | Top-1 genie-aided beam ID | Fully connected network | around 0.05 million parameters |  |  | 75k | 25k | 7.2%/24.0% | 9.9%/34.5% | top-2/1(%): 11.0%/37.6%, top-3/1(%): 14.7%/50.5%, top-4/1(%): 20.0%/62.0%,
Apple (R1-2308260) | 32, (4 x 8, arrangement: ColumnFirst) Antenna spacing: (dv = 0.8, dh = 0.4) setB design: Column shift: 1 | 32, (4 x 8, arrangement: ColumnFirst) Antenna spacing: (dv = 0.8, dh = 0.4) setB design: Column shift: 1 | Case 1, independent measurement error | 32 | F8 | 1/4 | For training, column shift: 1 5,7,14,16,21,23,30,32 For test, column shift: 1 5,7,14,16,21,23,30,32 | Best Rx beam | L1-RSRPs of Set B | Probablities of Top-1 beam for all Tx beams in Set A | Top-1 genie-aided beam ID | Fully connected network | around 0.05 million parameters |  |  | 75k | 25k | 56.6%/23.0% | 67.3%/32.3% | top-2/1(%): 79.3%/36.9%, top-3/1(%): 88.3%/50.3%, top-4/1(%): 93.1%/62.4%,
Apple (R1-2308260) | 32, (4 x 8, arrangement: ColumnFirst) Antenna spacing: (dv = 0.8, dh = 0.4) setB design: Column shift: 1 | 32, (4 x 8, arrangement: ColumnFirst) Antenna spacing: (dv = 0.5, dh = 0.5) setB design: Column shift: 0 | Case 2, independent measurement error | 32 | F8 | 1/4 | For training, column shift: 1 5,7,14,16,21,23,30,32 For test, column shift: 0 1,3,10,12,17,19,26,28 | Best Rx beam | L1-RSRPs of Set B | Probablities of Top-1 beam for all Tx beams in Set A | Top-1 genie-aided beam ID | Fully connected network | around 0.05 million parameters |  |  | 75k | 25k | 20.1%/24.6% | 26.6%/36.1% | top-2/1(%): 35.5%/37.8%, top-3/1(%): 46.7%/50.9%, top-4/1(%): 58.1%/61.6%,
Apple (R1-2308260) | 32, (4 x 8, arrangement: ColumnFirst) Antenna spacing: (dv = 0.8, dh = 0.4) setB design: Column shift: 1 | 32, (4 x 8, arrangement: ColumnFirst) Antenna spacing: (dv = 0.5, dh = 0.5) setB design: Column shift: 1 | Case 2, independent measurement error | 32 | F8 | 1/4 | For training, column shift: 1 5,7,14,16,21,23,30,32 For test, column shift: 1 5,7,14,16,21,23,30,32 | Best Rx beam | L1-RSRPs of Set B | Probablities of Top-1 beam for all Tx beams in Set A | Top-1 genie-aided beam ID | Fully connected network | around 0.05 million parameters |  |  | 75k | 25k | 42.2%/24.0% | 53.6%/34.7% | top-2/1(%): 64.5%/37.2%, top-3/1(%): 75.6%/49.7%, top-4/1(%): 83.4%/61.0%,
Apple (R1-2308260) | 32, (4 x 8, arrangement: ColumnFirst) Antenna spacing: (dv = 0.8, dh = 0.4) setB design: Column shift: 1 | 32, (4 x 8, arrangement: ColumnFirst) Antenna spacing: (dv = 0.5, dh = 0.5) setB design: Column shift: 2 | Case 2, independent measurement error | 32 | F8 | 1/4 | For training, column shift: 1 5,7,14,16,21,23,30,32 For test, column shift: 2 2,4,9,11,18,20,25,27 | Best Rx beam | L1-RSRPs of Set B | Probablities of Top-1 beam for all Tx beams in Set A | Top-1 genie-aided beam ID | Fully connected network | around 0.05 million parameters |  |  | 75k | 25k | 5.2%/23.9% | 10.1%/35.3% | top-2/1(%): 10.6%/37.2%, top-3/1(%): 16.6%/50.2%, top-4/1(%): 24.5%/62.8%,
Apple (R1-2308260) | 32, (4 x 8, arrangement: ColumnFirst) Antenna spacing: (dv = 0.8, dh = 0.4) setB design: Column shift: 1 | 32, (4 x 8, arrangement: ColumnFirst) Antenna spacing: (dv = 0.5, dh = 0.5) setB design: Column shift: 3 | Case 2, independent measurement error | 32 | F8 | 1/4 | For training, column shift: 1 5,7,14,16,21,23,30,32 For test, column shift: 3 6,8,13,15,22,24,29,31 | Best Rx beam | L1-RSRPs of Set B | Probablities of Top-1 beam for all Tx beams in Set A | Top-1 genie-aided beam ID | Fully connected network | around 0.05 million parameters |  |  | 75k | 25k | 15.8%/24.2% | 26.3%/34.7% | top-2/1(%): 29.0%/38.1%, top-3/1(%): 40.5%/51.1%, top-4/1(%): 52.5%/62.7%,
Apple (R1-2308260) | 32, (4 x 8, arrangement: ColumnFirst) Antenna spacing: (dv = 0.8, dh = 0.4) setB design: Column shift: 1 | 32, (4 x 8, arrangement: ColumnFirst) Antenna spacing: (dv = 0.8, dh = 0.4) setB design: Column shift: 0 | Case 2, independent measurement error | 32 | F8 | 1/4 | For training, column shift: 1 5,7,14,16,21,23,30,32 For test, column shift: 0 1,3,10,12,17,19,26,28 | Best Rx beam | L1-RSRPs of Set B | Probablities of Top-1 beam for all Tx beams in Set A | Top-1 genie-aided beam ID | Fully connected network | around 0.05 million parameters |  |  | 75k | 25k | 19.6%/24.9% | 25.2%/34.3% | top-2/1(%): 38.2%/37.5%, top-3/1(%): 50.8%/49.8%, top-4/1(%): 62.3%/63.4%,
Apple (R1-2308260) | 32, (4 x 8, arrangement: ColumnFirst) Antenna spacing: (dv = 0.8, dh = 0.4) setB design: Column shift: 1 | 32, (4 x 8, arrangement: ColumnFirst) Antenna spacing: (dv = 0.8, dh = 0.4) setB design: Column shift: 1 | Case 2, independent measurement error | 32 | F8 | 1/4 | For training, column shift: 1 5,7,14,16,21,23,30,32 For test, column shift: 1 5,7,14,16,21,23,30,32 | Best Rx beam | L1-RSRPs of Set B | Probablities of Top-1 beam for all Tx beams in Set A | Top-1 genie-aided beam ID | Fully connected network | around 0.05 million parameters |  |  | 75k | 25k | 56.6%/23.0% | 67.3%/32.3% | top-2/1(%): 79.3%/36.9%, top-3/1(%): 88.3%/50.3%, top-4/1(%): 93.1%/62.4%,
Apple (R1-2308260) | 32, (4 x 8, arrangement: ColumnFirst) Antenna spacing: (dv = 0.8, dh = 0.4) setB design: Column shift: 1 | 32, (4 x 8, arrangement: ColumnFirst) Antenna spacing: (dv = 0.8, dh = 0.4) setB design: Column shift: 2 | Case 2, independent measurement error | 32 | F8 | 1/4 | For training, column shift: 1 5,7,14,16,21,23,30,32 For test, column shift: 2 2,4,9,11,18,20,25,27 | Best Rx beam | L1-RSRPs of Set B | Probablities of Top-1 beam for all Tx beams in Set A | Top-1 genie-aided beam ID | Fully connected network | around 0.05 million parameters |  |  | 75k | 25k | 9.0%/25.4% | 13.0%/35.0% | top-2/1(%): 17.7%/38.3%, top-3/1(%): 26.0%/51.2%, top-4/1(%): 34.2%/64.9%,
Apple (R1-2308260) | 32, (4 x 8, arrangement: ColumnFirst) Antenna spacing: (dv = 0.8, dh = 0.4) setB design: Column shift: 1 | 32, (4 x 8, arrangement: ColumnFirst) Antenna spacing: (dv = 0.8, dh = 0.4) setB design: Column shift: 3 | Case 2, independent measurement error | 32 | F8 | 1/4 | For training, column shift: 1 5,7,14,16,21,23,30,32 For test, column shift: 3 6,8,13,15,22,24,29,31 | Best Rx beam | L1-RSRPs of Set B | Probablities of Top-1 beam for all Tx beams in Set A | Top-1 genie-aided beam ID | Fully connected network | around 0.05 million parameters |  |  | 75k | 25k | 26.7%/22.8% | 35.4%/32.2% | top-2/1(%): 42.3%/36.8%, top-3/1(%): 53.7%/51.1%, top-4/1(%): 63.1%/62.9%,
Apple (R1-2308260) | 32, (4 x 8, arrangement: ColumnFirst) Antenna spacing: (dv = 0.8, dh = 0.4) setB design: Column shift: 1 | 32, (4 x 8, arrangement: RowFirst) Antenna spacing: (dv = 0.5, dh = 0.5) setB design: Column shift: 0 | Case 2, independent measurement error | 32 | F8 | 1/4 | For training, column shift: 1 5,7,14,16,21,23,30,32 For test, column shift: 0 1,3,10,12,17,19,26,28 | Best Rx beam | L1-RSRPs of Set B | Probablities of Top-1 beam for all Tx beams in Set A | Top-1 genie-aided beam ID | Fully connected network | around 0.05 million parameters |  |  | 75k | 25k | 8.3%/24.7% | 11.8%/36.1% | top-2/1(%): 16.2%/37.8%, top-3/1(%): 22.8%/51.5%, top-4/1(%): 29.2%/62.1%,
Apple (R1-2308260) | 32, (4 x 8, arrangement: ColumnFirst) Antenna spacing: (dv = 0.8, dh = 0.4) setB design: Column shift: 1 | 32, (4 x 8, arrangement: RowFirst) Antenna spacing: (dv = 0.5, dh = 0.5) setB design: Column shift: 1 | Case 2, independent measurement error | 32 | F8 | 1/4 | For training, column shift: 1 5,7,14,16,21,23,30,32 For test, column shift: 1 5,7,14,16,21,23,30,32 | Best Rx beam | L1-RSRPs of Set B | Probablities of Top-1 beam for all Tx beams in Set A | Top-1 genie-aided beam ID | Fully connected network | around 0.05 million parameters |  |  | 75k | 25k | 8.7%/24.0% | 12.3%/34.6% | top-2/1(%): 13.4%/37.5%, top-3/1(%): 17.9%/50.4%, top-4/1(%): 22.6%/61.8%,
Apple (R1-2308260) | 32, (4 x 8, arrangement: ColumnFirst) Antenna spacing: (dv = 0.8, dh = 0.4) setB design: Column shift: 1 | 32, (4 x 8, arrangement: RowFirst) Antenna spacing: (dv = 0.5, dh = 0.5) setB design: Column shift: 2 | Case 2, independent measurement error | 32 | F8 | 1/4 | For training, column shift: 1 5,7,14,16,21,23,30,32 For test, column shift: 2 2,4,9,11,18,20,25,27 | Best Rx beam | L1-RSRPs of Set B | Probablities of Top-1 beam for all Tx beams in Set A | Top-1 genie-aided beam ID | Fully connected network | around 0.05 million parameters |  |  | 75k | 25k | 8.0%/23.9% | 11.2%/35.1% | top-2/1(%): 12.9%/36.9%, top-3/1(%): 17.3%/49.8%, top-4/1(%): 22.2%/62.7%,
Apple (R1-2308260) | 32, (4 x 8, arrangement: ColumnFirst) Antenna spacing: (dv = 0.8, dh = 0.4) setB design: Column shift: 1 | 32, (4 x 8, arrangement: RowFirst) Antenna spacing: (dv = 0.5, dh = 0.5) setB design: Column shift: 3 | Case 2, independent measurement error | 32 | F8 | 1/4 | For training, column shift: 1 5,7,14,16,21,23,30,32 For test, column shift: 3 6,8,13,15,22,24,29,31 | Best Rx beam | L1-RSRPs of Set B | Probablities of Top-1 beam for all Tx beams in Set A | Top-1 genie-aided beam ID | Fully connected network | around 0.05 million parameters |  |  | 75k | 25k | 6.5%/24.0% | 8.8%/34.5% | top-2/1(%): 13.3%/37.6%, top-3/1(%): 18.2%/50.5%, top-4/1(%): 23.2%/62.0%,
Apple (R1-2308260) | 32, (4 x 8, arrangement: ColumnFirst) Antenna spacing: (dv = 0.8, dh = 0.4) setB design: Column shift: 2 | 32, (4 x 8, arrangement: ColumnFirst) Antenna spacing: (dv = 0.8, dh = 0.4) setB design: Column shift: 2 | Case 1, independent measurement error | 32 | F8 | 1/4 | For training, column shift: 2 2,4,9,11,18,20,25,27 For test, column shift: 2 2,4,9,11,18,20,25,27 | Best Rx beam | L1-RSRPs of Set B | Probablities of Top-1 beam for all Tx beams in Set A | Top-1 genie-aided beam ID | Fully connected network | around 0.05 million parameters |  |  | 75k | 25k | 54.9%/25.4% | 65.7%/35.0% | top-2/1(%): 78.2%/38.3%, top-3/1(%): 87.9%/51.2%, top-4/1(%): 92.7%/64.9%,
Apple (R1-2308260) | 32, (4 x 8, arrangement: ColumnFirst) Antenna spacing: (dv = 0.8, dh = 0.4) setB design: Column shift: 2 | 32, (4 x 8, arrangement: ColumnFirst) Antenna spacing: (dv = 0.5, dh = 0.5) setB design: Column shift: 0 | Case 2, independent measurement error | 32 | F8 | 1/4 | For training, column shift: 2 2,4,9,11,18,20,25,27 For test, column shift: 0 1,3,10,12,17,19,26,28 | Best Rx beam | L1-RSRPs of Set B | Probablities of Top-1 beam for all Tx beams in Set A | Top-1 genie-aided beam ID | Fully connected network | around 0.05 million parameters |  |  | 75k | 25k | 14.6%/24.6% | 24.3%/36.1% | top-2/1(%): 27.0%/37.8%, top-3/1(%): 38.2%/50.9%, top-4/1(%): 49.3%/61.6%,
Apple (R1-2308260) | 32, (4 x 8, arrangement: ColumnFirst) Antenna spacing: (dv = 0.8, dh = 0.4) setB design: Column shift: 2 | 32, (4 x 8, arrangement: ColumnFirst) Antenna spacing: (dv = 0.5, dh = 0.5) setB design: Column shift: 1 | Case 2, independent measurement error | 32 | F8 | 1/4 | For training, column shift: 2 2,4,9,11,18,20,25,27 For test, column shift: 1 5,7,14,16,21,23,30,32 | Best Rx beam | L1-RSRPs of Set B | Probablities of Top-1 beam for all Tx beams in Set A | Top-1 genie-aided beam ID | Fully connected network | around 0.05 million parameters |  |  | 75k | 25k | 7.2%/24.0% | 12.4%/34.7% | top-2/1(%): 14.2%/37.2%, top-3/1(%): 21.6%/49.7%, top-4/1(%): 30.8%/61.0%,
Apple (R1-2308260) | 32, (4 x 8, arrangement: ColumnFirst) Antenna spacing: (dv = 0.8, dh = 0.4) setB design: Column shift: 2 | 32, (4 x 8, arrangement: ColumnFirst) Antenna spacing: (dv = 0.5, dh = 0.5) setB design: Column shift: 2 | Case 2, independent measurement error | 32 | F8 | 1/4 | For training, column shift: 2 2,4,9,11,18,20,25,27 For test, column shift: 2 2,4,9,11,18,20,25,27 | Best Rx beam | L1-RSRPs of Set B | Probablities of Top-1 beam for all Tx beams in Set A | Top-1 genie-aided beam ID | Fully connected network | around 0.05 million parameters |  |  | 75k | 25k | 46.5%/23.9% | 58.8%/35.3% | top-2/1(%): 69.8%/37.2%, top-3/1(%): 80.9%/50.2%, top-4/1(%): 87.1%/62.8%,
Apple (R1-2308260) | 32, (4 x 8, arrangement: ColumnFirst) Antenna spacing: (dv = 0.8, dh = 0.4) setB design: Column shift: 2 | 32, (4 x 8, arrangement: ColumnFirst) Antenna spacing: (dv = 0.5, dh = 0.5) setB design: Column shift: 3 | Case 2, independent measurement error | 32 | F8 | 1/4 | For training, column shift: 2 2,4,9,11,18,20,25,27 For test, column shift: 3 6,8,13,15,22,24,29,31 | Best Rx beam | L1-RSRPs of Set B | Probablities of Top-1 beam for all Tx beams in Set A | Top-1 genie-aided beam ID | Fully connected network | around 0.05 million parameters |  |  | 75k | 25k | 16.2%/24.2% | 22.2%/34.7% | top-2/1(%): 33.0%/38.1%, top-3/1(%): 45.3%/51.1%, top-4/1(%): 55.7%/62.7%,
Apple (R1-2308260) | 32, (4 x 8, arrangement: ColumnFirst) Antenna spacing: (dv = 0.8, dh = 0.4) setB design: Column shift: 2 | 32, (4 x 8, arrangement: ColumnFirst) Antenna spacing: (dv = 0.8, dh = 0.4) setB design: Column shift: 0 | Case 2, independent measurement error | 32 | F8 | 1/4 | For training, column shift: 2 2,4,9,11,18,20,25,27 For test, column shift: 0 1,3,10,12,17,19,26,28 | Best Rx beam | L1-RSRPs of Set B | Probablities of Top-1 beam for all Tx beams in Set A | Top-1 genie-aided beam ID | Fully connected network | around 0.05 million parameters |  |  | 75k | 25k | 19.3%/24.9% | 27.4%/34.3% | top-2/1(%): 35.7%/37.5%, top-3/1(%): 48.2%/49.8%, top-4/1(%): 59.5%/63.4%,
Apple (R1-2308260) | 32, (4 x 8, arrangement: ColumnFirst) Antenna spacing: (dv = 0.8, dh = 0.4) setB design: Column shift: 2 | 32, (4 x 8, arrangement: ColumnFirst) Antenna spacing: (dv = 0.8, dh = 0.4) setB design: Column shift: 1 | Case 2, independent measurement error | 32 | F8 | 1/4 | For training, column shift: 2 2,4,9,11,18,20,25,27 For test, column shift: 1 5,7,14,16,21,23,30,32 | Best Rx beam | L1-RSRPs of Set B | Probablities of Top-1 beam for all Tx beams in Set A | Top-1 genie-aided beam ID | Fully connected network | around 0.05 million parameters |  |  | 75k | 25k | 9.5%/23.0% | 14.0%/32.3% | top-2/1(%): 18.7%/36.9%, top-3/1(%): 28.8%/50.3%, top-4/1(%): 38.9%/62.4%,
Apple (R1-2308260) | 32, (4 x 8, arrangement: ColumnFirst) Antenna spacing: (dv = 0.8, dh = 0.4) setB design: Column shift: 2 | 32, (4 x 8, arrangement: ColumnFirst) Antenna spacing: (dv = 0.8, dh = 0.4) setB design: Column shift: 2 | Case 2, independent measurement error | 32 | F8 | 1/4 | For training, column shift: 2 2,4,9,11,18,20,25,27 For test, column shift: 2 2,4,9,11,18,20,25,27 | Best Rx beam | L1-RSRPs of Set B | Probablities of Top-1 beam for all Tx beams in Set A | Top-1 genie-aided beam ID | Fully connected network | around 0.05 million parameters |  |  | 75k | 25k | 54.9%/25.4% | 65.7%/35.0% | top-2/1(%): 78.2%/38.3%, top-3/1(%): 87.9%/51.2%, top-4/1(%): 92.7%/64.9%,
Apple (R1-2308260) | 32, (4 x 8, arrangement: ColumnFirst) Antenna spacing: (dv = 0.8, dh = 0.4) setB design: Column shift: 2 | 32, (4 x 8, arrangement: ColumnFirst) Antenna spacing: (dv = 0.8, dh = 0.4) setB design: Column shift: 3 | Case 2, independent measurement error | 32 | F8 | 1/4 | For training, column shift: 2 2,4,9,11,18,20,25,27 For test, column shift: 3 6,8,13,15,22,24,29,31 | Best Rx beam | L1-RSRPs of Set B | Probablities of Top-1 beam for all Tx beams in Set A | Top-1 genie-aided beam ID | Fully connected network | around 0.05 million parameters |  |  | 75k | 25k | 18.2%/22.8% | 23.7%/32.2% | top-2/1(%): 36.4%/36.8%, top-3/1(%): 49.7%/51.1%, top-4/1(%): 60.2%/62.9%,
Apple (R1-2308260) | 32, (4 x 8, arrangement: ColumnFirst) Antenna spacing: (dv = 0.8, dh = 0.4) setB design: Column shift: 2 | 32, (4 x 8, arrangement: RowFirst) Antenna spacing: (dv = 0.5, dh = 0.5) setB design: Column shift: 0 | Case 2, independent measurement error | 32 | F8 | 1/4 | For training, column shift: 2 2,4,9,11,18,20,25,27 For test, column shift: 0 1,3,10,12,17,19,26,28 | Best Rx beam | L1-RSRPs of Set B | Probablities of Top-1 beam for all Tx beams in Set A | Top-1 genie-aided beam ID | Fully connected network | around 0.05 million parameters |  |  | 75k | 25k | 2.9%/24.7% | 4.7%/36.1% | top-2/1(%): 7.3%/37.8%, top-3/1(%): 14.7%/51.5%, top-4/1(%): 19.3%/62.1%,
Apple (R1-2308260) | 32, (4 x 8, arrangement: ColumnFirst) Antenna spacing: (dv = 0.8, dh = 0.4) setB design: Column shift: 2 | 32, (4 x 8, arrangement: RowFirst) Antenna spacing: (dv = 0.5, dh = 0.5) setB design: Column shift: 1 | Case 2, independent measurement error | 32 | F8 | 1/4 | For training, column shift: 2 2,4,9,11,18,20,25,27 For test, column shift: 1 5,7,14,16,21,23,30,32 | Best Rx beam | L1-RSRPs of Set B | Probablities of Top-1 beam for all Tx beams in Set A | Top-1 genie-aided beam ID | Fully connected network | around 0.05 million parameters |  |  | 75k | 25k | 6.3%/24.0% | 9.6%/34.6% | top-2/1(%): 8.8%/37.5%, top-3/1(%): 12.8%/50.4%, top-4/1(%): 15.6%/61.8%,
Apple (R1-2308260) | 32, (4 x 8, arrangement: ColumnFirst) Antenna spacing: (dv = 0.8, dh = 0.4) setB design: Column shift: 2 | 32, (4 x 8, arrangement: RowFirst) Antenna spacing: (dv = 0.5, dh = 0.5) setB design: Column shift: 2 | Case 2, independent measurement error | 32 | F8 | 1/4 | For training, column shift: 2 2,4,9,11,18,20,25,27 For test, column shift: 2 2,4,9,11,18,20,25,27 | Best Rx beam | L1-RSRPs of Set B | Probablities of Top-1 beam for all Tx beams in Set A | Top-1 genie-aided beam ID | Fully connected network | around 0.05 million parameters |  |  | 75k | 25k | 7.8%/23.9% | 11.3%/35.1% | top-2/1(%): 12.5%/36.9%, top-3/1(%): 17.0%/49.8%, top-4/1(%): 21.6%/62.7%,
Apple (R1-2308260) | 32, (4 x 8, arrangement: ColumnFirst) Antenna spacing: (dv = 0.8, dh = 0.4) setB design: Column shift: 2 | 32, (4 x 8, arrangement: RowFirst) Antenna spacing: (dv = 0.5, dh = 0.5) setB design: Column shift: 3 | Case 2, independent measurement error | 32 | F8 | 1/4 | For training, column shift: 2 2,4,9,11,18,20,25,27 For test, column shift: 3 6,8,13,15,22,24,29,31 | Best Rx beam | L1-RSRPs of Set B | Probablities of Top-1 beam for all Tx beams in Set A | Top-1 genie-aided beam ID | Fully connected network | around 0.05 million parameters |  |  | 75k | 25k | 4.4%/24.0% | 6.6%/34.5% | top-2/1(%): 9.5%/37.6%, top-3/1(%): 16.1%/50.5%, top-4/1(%): 20.7%/62.0%,
Apple (R1-2308260) | 32, (4 x 8, arrangement: ColumnFirst) Antenna spacing: (dv = 0.8, dh = 0.4) setB design: Column shift: 3 | 32, (4 x 8, arrangement: ColumnFirst) Antenna spacing: (dv = 0.8, dh = 0.4) setB design: Column shift: 3 | Case 1, independent measurement error | 32 | F8 | 1/4 | For training, column shift: 3 6,8,13,15,22,24,29,31 For test, column shift: 3 6,8,13,15,22,24,29,31 | Best Rx beam | L1-RSRPs of Set B | Probablities of Top-1 beam for all Tx beams in Set A | Top-1 genie-aided beam ID | Fully connected network | around 0.05 million parameters |  |  | 75k | 25k | 56.1%/22.8% | 67.1%/32.2% | top-2/1(%): 79.7%/36.8%, top-3/1(%): 88.7%/51.1%, top-4/1(%): 93.3%/62.9%,
Apple (R1-2308260) | 32, (4 x 8, arrangement: ColumnFirst) Antenna spacing: (dv = 0.8, dh = 0.4) setB design: Column shift: 3 | 32, (4 x 8, arrangement: ColumnFirst) Antenna spacing: (dv = 0.5, dh = 0.5) setB design: Column shift: 0 | Case 2, independent measurement error | 32 | F8 | 1/4 | For training, column shift: 3 6,8,13,15,22,24,29,31 For test, column shift: 0 1,3,10,12,17,19,26,28 | Best Rx beam | L1-RSRPs of Set B | Probablities of Top-1 beam for all Tx beams in Set A | Top-1 genie-aided beam ID | Fully connected network | around 0.05 million parameters |  |  | 75k | 25k | 11.2%/24.6% | 16.7%/36.1% | top-2/1(%): 17.3%/37.8%, top-3/1(%): 23.5%/50.9%, top-4/1(%): 30.9%/61.6%,
Apple (R1-2308260) | 32, (4 x 8, arrangement: ColumnFirst) Antenna spacing: (dv = 0.8, dh = 0.4) setB design: Column shift: 3 | 32, (4 x 8, arrangement: ColumnFirst) Antenna spacing: (dv = 0.5, dh = 0.5) setB design: Column shift: 1 | Case 2, independent measurement error | 32 | F8 | 1/4 | For training, column shift: 3 6,8,13,15,22,24,29,31 For test, column shift: 1 5,7,14,16,21,23,30,32 | Best Rx beam | L1-RSRPs of Set B | Probablities of Top-1 beam for all Tx beams in Set A | Top-1 genie-aided beam ID | Fully connected network | around 0.05 million parameters |  |  | 75k | 25k | 20.5%/24.0% | 30.6%/34.7% | top-2/1(%): 33.6%/37.2%, top-3/1(%): 44.6%/49.7%, top-4/1(%): 54.5%/61.0%,
Apple (R1-2308260) | 32, (4 x 8, arrangement: ColumnFirst) Antenna spacing: (dv = 0.8, dh = 0.4) setB design: Column shift: 3 | 32, (4 x 8, arrangement: ColumnFirst) Antenna spacing: (dv = 0.5, dh = 0.5) setB design: Column shift: 2 | Case 2, independent measurement error | 32 | F8 | 1/4 | For training, column shift: 3 6,8,13,15,22,24,29,31 For test, column shift: 2 2,4,9,11,18,20,25,27 | Best Rx beam | L1-RSRPs of Set B | Probablities of Top-1 beam for all Tx beams in Set A | Top-1 genie-aided beam ID | Fully connected network | around 0.05 million parameters |  |  | 75k | 25k | 15.8%/23.9% | 22.1%/35.3% | top-2/1(%): 33.2%/37.2%, top-3/1(%): 45.6%/50.2%, top-4/1(%): 56.9%/62.8%,
Apple (R1-2308260) | 32, (4 x 8, arrangement: ColumnFirst) Antenna spacing: (dv = 0.8, dh = 0.4) setB design: Column shift: 3 | 32, (4 x 8, arrangement: ColumnFirst) Antenna spacing: (dv = 0.5, dh = 0.5) setB design: Column shift: 3 | Case 2, independent measurement error | 32 | F8 | 1/4 | For training, column shift: 3 6,8,13,15,22,24,29,31 For test, column shift: 3 6,8,13,15,22,24,29,31 | Best Rx beam | L1-RSRPs of Set B | Probablities of Top-1 beam for all Tx beams in Set A | Top-1 genie-aided beam ID | Fully connected network | around 0.05 million parameters |  |  | 75k | 25k | 42.0%/24.2% | 54.8%/34.7% | top-2/1(%): 65.5%/38.1%, top-3/1(%): 77.2%/51.1%, top-4/1(%): 84.0%/62.7%,
Apple (R1-2308260) | 32, (4 x 8, arrangement: ColumnFirst) Antenna spacing: (dv = 0.8, dh = 0.4) setB design: Column shift: 3 | 32, (4 x 8, arrangement: ColumnFirst) Antenna spacing: (dv = 0.8, dh = 0.4) setB design: Column shift: 0 | Case 2, independent measurement error | 32 | F8 | 1/4 | For training, column shift: 3 6,8,13,15,22,24,29,31 For test, column shift: 0 1,3,10,12,17,19,26,28 | Best Rx beam | L1-RSRPs of Set B | Probablities of Top-1 beam for all Tx beams in Set A | Top-1 genie-aided beam ID | Fully connected network | around 0.05 million parameters |  |  | 75k | 25k | 13.7%/24.9% | 18.8%/34.3% | top-2/1(%): 21.8%/37.5%, top-3/1(%): 30.5%/49.8%, top-4/1(%): 39.8%/63.4%,
Apple (R1-2308260) | 32, (4 x 8, arrangement: ColumnFirst) Antenna spacing: (dv = 0.8, dh = 0.4) setB design: Column shift: 3 | 32, (4 x 8, arrangement: ColumnFirst) Antenna spacing: (dv = 0.8, dh = 0.4) setB design: Column shift: 1 | Case 2, independent measurement error | 32 | F8 | 1/4 | For training, column shift: 3 6,8,13,15,22,24,29,31 For test, column shift: 1 5,7,14,16,21,23,30,32 | Best Rx beam | L1-RSRPs of Set B | Probablities of Top-1 beam for all Tx beams in Set A | Top-1 genie-aided beam ID | Fully connected network | around 0.05 million parameters |  |  | 75k | 25k | 28.0%/23.0% | 37.3%/32.3% | top-2/1(%): 43.8%/36.9%, top-3/1(%): 54.7%/50.3%, top-4/1(%): 64.2%/62.4%,
Apple (R1-2308260) | 32, (4 x 8, arrangement: ColumnFirst) Antenna spacing: (dv = 0.8, dh = 0.4) setB design: Column shift: 3 | 32, (4 x 8, arrangement: ColumnFirst) Antenna spacing: (dv = 0.8, dh = 0.4) setB design: Column shift: 2 | Case 2, independent measurement error | 32 | F8 | 1/4 | For training, column shift: 3 6,8,13,15,22,24,29,31 For test, column shift: 2 2,4,9,11,18,20,25,27 | Best Rx beam | L1-RSRPs of Set B | Probablities of Top-1 beam for all Tx beams in Set A | Top-1 genie-aided beam ID | Fully connected network | around 0.05 million parameters |  |  | 75k | 25k | 19.9%/25.4% | 25.9%/35.0% | top-2/1(%): 41.7%/38.3%, top-3/1(%): 56.2%/51.2%, top-4/1(%): 68.4%/64.9%,
Apple (R1-2308260) | 32, (4 x 8, arrangement: ColumnFirst) Antenna spacing: (dv = 0.8, dh = 0.4) setB design: Column shift: 3 | 32, (4 x 8, arrangement: ColumnFirst) Antenna spacing: (dv = 0.8, dh = 0.4) setB design: Column shift: 3 | Case 2, independent measurement error | 32 | F8 | 1/4 | For training, column shift: 3 6,8,13,15,22,24,29,31 For test, column shift: 3 6,8,13,15,22,24,29,31 | Best Rx beam | L1-RSRPs of Set B | Probablities of Top-1 beam for all Tx beams in Set A | Top-1 genie-aided beam ID | Fully connected network | around 0.05 million parameters |  |  | 75k | 25k | 56.1%/22.8% | 67.1%/32.2% | top-2/1(%): 79.7%/36.8%, top-3/1(%): 88.7%/51.1%, top-4/1(%): 93.3%/62.9%,
Apple (R1-2308260) | 32, (4 x 8, arrangement: ColumnFirst) Antenna spacing: (dv = 0.8, dh = 0.4) setB design: Column shift: 3 | 32, (4 x 8, arrangement: RowFirst) Antenna spacing: (dv = 0.5, dh = 0.5) setB design: Column shift: 0 | Case 2, independent measurement error | 32 | F8 | 1/4 | For training, column shift: 3 6,8,13,15,22,24,29,31 For test, column shift: 0 1,3,10,12,17,19,26,28 | Best Rx beam | L1-RSRPs of Set B | Probablities of Top-1 beam for all Tx beams in Set A | Top-1 genie-aided beam ID | Fully connected network | around 0.05 million parameters |  |  | 75k | 25k | 5.1%/24.7% | 7.0%/36.1% | top-2/1(%): 10.3%/37.8%, top-3/1(%): 14.4%/51.5%, top-4/1(%): 19.5%/62.1%,
Apple (R1-2308260) | 32, (4 x 8, arrangement: ColumnFirst) Antenna spacing: (dv = 0.8, dh = 0.4) setB design: Column shift: 3 | 32, (4 x 8, arrangement: RowFirst) Antenna spacing: (dv = 0.5, dh = 0.5) setB design: Column shift: 1 | Case 2, independent measurement error | 32 | F8 | 1/4 | For training, column shift: 3 6,8,13,15,22,24,29,31 For test, column shift: 1 5,7,14,16,21,23,30,32 | Best Rx beam | L1-RSRPs of Set B | Probablities of Top-1 beam for all Tx beams in Set A | Top-1 genie-aided beam ID | Fully connected network | around 0.05 million parameters |  |  | 75k | 25k | 3.0%/24.0% | 4.2%/34.6% | top-2/1(%): 9.2%/37.5%, top-3/1(%): 13.0%/50.4%, top-4/1(%): 16.9%/61.8%,
Apple (R1-2308260) | 32, (4 x 8, arrangement: ColumnFirst) Antenna spacing: (dv = 0.8, dh = 0.4) setB design: Column shift: 3 | 32, (4 x 8, arrangement: RowFirst) Antenna spacing: (dv = 0.5, dh = 0.5) setB design: Column shift: 2 | Case 2, independent measurement error | 32 | F8 | 1/4 | For training, column shift: 3 6,8,13,15,22,24,29,31 For test, column shift: 2 2,4,9,11,18,20,25,27 | Best Rx beam | L1-RSRPs of Set B | Probablities of Top-1 beam for all Tx beams in Set A | Top-1 genie-aided beam ID | Fully connected network | around 0.05 million parameters |  |  | 75k | 25k | 5.9%/23.9% | 8.2%/35.1% | top-2/1(%): 15.2%/36.9%, top-3/1(%): 22.0%/49.8%, top-4/1(%): 29.4%/62.7%,
Apple (R1-2308260) | 32, (4 x 8, arrangement: ColumnFirst) Antenna spacing: (dv = 0.8, dh = 0.4) setB design: Column shift: 3 | 32, (4 x 8, arrangement: RowFirst) Antenna spacing: (dv = 0.5, dh = 0.5) setB design: Column shift: 3 | Case 2, independent measurement error | 32 | F8 | 1/4 | For training, column shift: 3 6,8,13,15,22,24,29,31 For test, column shift: 3 6,8,13,15,22,24,29,31 | Best Rx beam | L1-RSRPs of Set B | Probablities of Top-1 beam for all Tx beams in Set A | Top-1 genie-aided beam ID | Fully connected network | around 0.05 million parameters |  |  | 75k | 25k | 7.5%/24.0% | 10.9%/34.5% | top-2/1(%): 14.6%/37.6%, top-3/1(%): 20.3%/50.5%, top-4/1(%): 26.7%/62.0%,
Apple (R1-2308260) | 32, (4 x 8, arrangement: RowFirst) Antenna spacing: (dv = 0.5, dh = 0.5) setB design: Column shift: 0 | 32, (4 x 8, arrangement: RowFirst) Antenna spacing: (dv = 0.5, dh = 0.5) setB design: Column shift: 0 | Case 1, independent measurement error | 32 | F8 | 1/4 | For training, column shift: 0 1,3,10,12,17,19,26,28 For test, column shift: 0 1,3,10,12,17,19,26,28 | Best Rx beam | L1-RSRPs of Set B | Probablities of Top-1 beam for all Tx beams in Set A | Top-1 genie-aided beam ID | Fully connected network | around 0.05 million parameters |  |  | 75k | 25k | 54.1%/24.7% | 66.2%/36.1% | top-2/1(%): 78.9%/37.8%, top-3/1(%): 88.3%/51.5%, top-4/1(%): 93.1%/62.1%,
Apple (R1-2308260) | 32, (4 x 8, arrangement: RowFirst) Antenna spacing: (dv = 0.5, dh = 0.5) setB design: Column shift: 0 | 32, (4 x 8, arrangement: ColumnFirst) Antenna spacing: (dv = 0.5, dh = 0.5) setB design: Column shift: 0 | Case 2, independent measurement error | 32 | F8 | 1/4 | For training, column shift: 0 1,3,10,12,17,19,26,28 For test, column shift: 0 1,3,10,12,17,19,26,28 | Best Rx beam | L1-RSRPs of Set B | Probablities of Top-1 beam for all Tx beams in Set A | Top-1 genie-aided beam ID | Fully connected network | around 0.05 million parameters |  |  | 75k | 25k | 15.8%/24.6% | 22.0%/36.1% | top-2/1(%): 29.4%/37.8%, top-3/1(%): 36.4%/50.9%, top-4/1(%): 41.8%/61.6%,
Apple (R1-2308260) | 32, (4 x 8, arrangement: RowFirst) Antenna spacing: (dv = 0.5, dh = 0.5) setB design: Column shift: 0 | 32, (4 x 8, arrangement: ColumnFirst) Antenna spacing: (dv = 0.5, dh = 0.5) setB design: Column shift: 1 | Case 2, independent measurement error | 32 | F8 | 1/4 | For training, column shift: 0 1,3,10,12,17,19,26,28 For test, column shift: 1 5,7,14,16,21,23,30,32 | Best Rx beam | L1-RSRPs of Set B | Probablities of Top-1 beam for all Tx beams in Set A | Top-1 genie-aided beam ID | Fully connected network | around 0.05 million parameters |  |  | 75k | 25k | 13.7%/24.0% | 19.0%/34.7% | top-2/1(%): 25.9%/37.2%, top-3/1(%): 33.5%/49.7%, top-4/1(%): 38.9%/61.0%,
Apple (R1-2308260) | 32, (4 x 8, arrangement: RowFirst) Antenna spacing: (dv = 0.5, dh = 0.5) setB design: Column shift: 0 | 32, (4 x 8, arrangement: ColumnFirst) Antenna spacing: (dv = 0.5, dh = 0.5) setB design: Column shift: 2 | Case 2, independent measurement error | 32 | F8 | 1/4 | For training, column shift: 0 1,3,10,12,17,19,26,28 For test, column shift: 2 2,4,9,11,18,20,25,27 | Best Rx beam | L1-RSRPs of Set B | Probablities of Top-1 beam for all Tx beams in Set A | Top-1 genie-aided beam ID | Fully connected network | around 0.05 million parameters |  |  | 75k | 25k | 3.4%/23.9% | 6.2%/35.3% | top-2/1(%): 9.0%/37.2%, top-3/1(%): 16.6%/50.2%, top-4/1(%): 22.4%/62.8%,
Apple (R1-2308260) | 32, (4 x 8, arrangement: RowFirst) Antenna spacing: (dv = 0.5, dh = 0.5) setB design: Column shift: 0 | 32, (4 x 8, arrangement: ColumnFirst) Antenna spacing: (dv = 0.5, dh = 0.5) setB design: Column shift: 3 | Case 2, independent measurement error | 32 | F8 | 1/4 | For training, column shift: 0 1,3,10,12,17,19,26,28 For test, column shift: 3 6,8,13,15,22,24,29,31 | Best Rx beam | L1-RSRPs of Set B | Probablities of Top-1 beam for all Tx beams in Set A | Top-1 genie-aided beam ID | Fully connected network | around 0.05 million parameters |  |  | 75k | 25k | 3.6%/24.2% | 6.2%/34.7% | top-2/1(%): 8.3%/38.1%, top-3/1(%): 14.4%/51.1%, top-4/1(%): 19.6%/62.7%,
Apple (R1-2308260) | 32, (4 x 8, arrangement: RowFirst) Antenna spacing: (dv = 0.5, dh = 0.5) setB design: Column shift: 0 | 32, (4 x 8, arrangement: ColumnFirst) Antenna spacing: (dv = 0.8, dh = 0.4) setB design: Column shift: 0 | Case 2, independent measurement error | 32 | F8 | 1/4 | For training, column shift: 0 1,3,10,12,17,19,26,28 For test, column shift: 0 1,3,10,12,17,19,26,28 | Best Rx beam | L1-RSRPs of Set B | Probablities of Top-1 beam for all Tx beams in Set A | Top-1 genie-aided beam ID | Fully connected network | around 0.05 million parameters |  |  | 75k | 25k | 8.7%/24.9% | 12.5%/34.3% | top-2/1(%): 19.8%/37.5%, top-3/1(%): 26.0%/49.8%, top-4/1(%): 31.7%/63.4%,
Apple (R1-2308260) | 32, (4 x 8, arrangement: RowFirst) Antenna spacing: (dv = 0.5, dh = 0.5) setB design: Column shift: 0 | 32, (4 x 8, arrangement: ColumnFirst) Antenna spacing: (dv = 0.8, dh = 0.4) setB design: Column shift: 1 | Case 2, independent measurement error | 32 | F8 | 1/4 | For training, column shift: 0 1,3,10,12,17,19,26,28 For test, column shift: 1 5,7,14,16,21,23,30,32 | Best Rx beam | L1-RSRPs of Set B | Probablities of Top-1 beam for all Tx beams in Set A | Top-1 genie-aided beam ID | Fully connected network | around 0.05 million parameters |  |  | 75k | 25k | 7.4%/23.0% | 10.9%/32.3% | top-2/1(%): 16.2%/36.9%, top-3/1(%): 23.2%/50.3%, top-4/1(%): 28.1%/62.4%,
Apple (R1-2308260) | 32, (4 x 8, arrangement: RowFirst) Antenna spacing: (dv = 0.5, dh = 0.5) setB design: Column shift: 0 | 32, (4 x 8, arrangement: ColumnFirst) Antenna spacing: (dv = 0.8, dh = 0.4) setB design: Column shift: 2 | Case 2, independent measurement error | 32 | F8 | 1/4 | For training, column shift: 0 1,3,10,12,17,19,26,28 For test, column shift: 2 2,4,9,11,18,20,25,27 | Best Rx beam | L1-RSRPs of Set B | Probablities of Top-1 beam for all Tx beams in Set A | Top-1 genie-aided beam ID | Fully connected network | around 0.05 million parameters |  |  | 75k | 25k | 3.3%/25.4% | 5.6%/35.0% | top-2/1(%): 9.1%/38.3%, top-3/1(%): 15.7%/51.2%, top-4/1(%): 21.3%/64.9%,
Apple (R1-2308260) | 32, (4 x 8, arrangement: RowFirst) Antenna spacing: (dv = 0.5, dh = 0.5) setB design: Column shift: 0 | 32, (4 x 8, arrangement: ColumnFirst) Antenna spacing: (dv = 0.8, dh = 0.4) setB design: Column shift: 3 | Case 2, independent measurement error | 32 | F8 | 1/4 | For training, column shift: 0 1,3,10,12,17,19,26,28 For test, column shift: 3 6,8,13,15,22,24,29,31 | Best Rx beam | L1-RSRPs of Set B | Probablities of Top-1 beam for all Tx beams in Set A | Top-1 genie-aided beam ID | Fully connected network | around 0.05 million parameters |  |  | 75k | 25k | 2.9%/22.8% | 4.7%/32.2% | top-2/1(%): 8.2%/36.8%, top-3/1(%): 12.9%/51.1%, top-4/1(%): 16.7%/62.9%,
Apple (R1-2308260) | 32, (4 x 8, arrangement: RowFirst) Antenna spacing: (dv = 0.5, dh = 0.5) setB design: Column shift: 0 | 32, (4 x 8, arrangement: RowFirst) Antenna spacing: (dv = 0.5, dh = 0.5) setB design: Column shift: 0 | Case 2, independent measurement error | 32 | F8 | 1/4 | For training, column shift: 0 1,3,10,12,17,19,26,28 For test, column shift: 0 1,3,10,12,17,19,26,28 | Best Rx beam | L1-RSRPs of Set B | Probablities of Top-1 beam for all Tx beams in Set A | Top-1 genie-aided beam ID | Fully connected network | around 0.05 million parameters |  |  | 75k | 25k | 54.1%/24.7% | 66.2%/36.1% | top-2/1(%): 78.9%/37.8%, top-3/1(%): 88.3%/51.5%, top-4/1(%): 93.1%/62.1%,
Apple (R1-2308260) | 32, (4 x 8, arrangement: RowFirst) Antenna spacing: (dv = 0.5, dh = 0.5) setB design: Column shift: 0 | 32, (4 x 8, arrangement: RowFirst) Antenna spacing: (dv = 0.5, dh = 0.5) setB design: Column shift: 1 | Case 2, independent measurement error | 32 | F8 | 1/4 | For training, column shift: 0 1,3,10,12,17,19,26,28 For test, column shift: 1 5,7,14,16,21,23,30,32 | Best Rx beam | L1-RSRPs of Set B | Probablities of Top-1 beam for all Tx beams in Set A | Top-1 genie-aided beam ID | Fully connected network | around 0.05 million parameters |  |  | 75k | 25k | 20.9%/24.0% | 27.4%/34.6% | top-2/1(%): 41.5%/37.5%, top-3/1(%): 55.7%/50.4%, top-4/1(%): 66.7%/61.8%,
Apple (R1-2308260) | 32, (4 x 8, arrangement: RowFirst) Antenna spacing: (dv = 0.5, dh = 0.5) setB design: Column shift: 0 | 32, (4 x 8, arrangement: RowFirst) Antenna spacing: (dv = 0.5, dh = 0.5) setB design: Column shift: 2 | Case 2, independent measurement error | 32 | F8 | 1/4 | For training, column shift: 0 1,3,10,12,17,19,26,28 For test, column shift: 2 2,4,9,11,18,20,25,27 | Best Rx beam | L1-RSRPs of Set B | Probablities of Top-1 beam for all Tx beams in Set A | Top-1 genie-aided beam ID | Fully connected network | around 0.05 million parameters |  |  | 75k | 25k | 9.8%/23.9% | 12.8%/35.1% | top-2/1(%): 21.3%/36.9%, top-3/1(%): 33.6%/49.8%, top-4/1(%): 43.1%/62.7%,
Apple (R1-2308260) | 32, (4 x 8, arrangement: RowFirst) Antenna spacing: (dv = 0.5, dh = 0.5) setB design: Column shift: 0 | 32, (4 x 8, arrangement: RowFirst) Antenna spacing: (dv = 0.5, dh = 0.5) setB design: Column shift: 3 | Case 2, independent measurement error | 32 | F8 | 1/4 | For training, column shift: 0 1,3,10,12,17,19,26,28 For test, column shift: 3 6,8,13,15,22,24,29,31 | Best Rx beam | L1-RSRPs of Set B | Probablities of Top-1 beam for all Tx beams in Set A | Top-1 genie-aided beam ID | Fully connected network | around 0.05 million parameters |  |  | 75k | 25k | 14.2%/24.0% | 18.4%/34.5% | top-2/1(%): 28.7%/37.6%, top-3/1(%): 41.6%/50.5%, top-4/1(%): 51.5%/62.0%,
Apple (R1-2308260) | 32, (4 x 8, arrangement: RowFirst) Antenna spacing: (dv = 0.5, dh = 0.5) setB design: Column shift: 1 | 32, (4 x 8, arrangement: RowFirst) Antenna spacing: (dv = 0.5, dh = 0.5) setB design: Column shift: 1 | Case 1, independent measurement error | 32 | F8 | 1/4 | For training, column shift: 1 5,7,14,16,21,23,30,32 For test, column shift: 1 5,7,14,16,21,23,30,32 | Best Rx beam | L1-RSRPs of Set B | Probablities of Top-1 beam for all Tx beams in Set A | Top-1 genie-aided beam ID | Fully connected network | around 0.05 million parameters |  |  | 75k | 25k | 54.2%/24.0% | 66.2%/34.6% | top-2/1(%): 79.1%/37.5%, top-3/1(%): 88.9%/50.4%, top-4/1(%): 94.0%/61.8%,
Apple (R1-2308260) | 32, (4 x 8, arrangement: RowFirst) Antenna spacing: (dv = 0.5, dh = 0.5) setB design: Column shift: 1 | 32, (4 x 8, arrangement: ColumnFirst) Antenna spacing: (dv = 0.5, dh = 0.5) setB design: Column shift: 0 | Case 2, independent measurement error | 32 | F8 | 1/4 | For training, column shift: 1 5,7,14,16,21,23,30,32 For test, column shift: 0 1,3,10,12,17,19,26,28 | Best Rx beam | L1-RSRPs of Set B | Probablities of Top-1 beam for all Tx beams in Set A | Top-1 genie-aided beam ID | Fully connected network | around 0.05 million parameters |  |  | 75k | 25k | 8.0%/24.6% | 12.2%/36.1% | top-2/1(%): 17.4%/37.8%, top-3/1(%): 24.6%/50.9%, top-4/1(%): 30.1%/61.6%,
Apple (R1-2308260) | 32, (4 x 8, arrangement: RowFirst) Antenna spacing: (dv = 0.5, dh = 0.5) setB design: Column shift: 1 | 32, (4 x 8, arrangement: ColumnFirst) Antenna spacing: (dv = 0.5, dh = 0.5) setB design: Column shift: 1 | Case 2, independent measurement error | 32 | F8 | 1/4 | For training, column shift: 1 5,7,14,16,21,23,30,32 For test, column shift: 1 5,7,14,16,21,23,30,32 | Best Rx beam | L1-RSRPs of Set B | Probablities of Top-1 beam for all Tx beams in Set A | Top-1 genie-aided beam ID | Fully connected network | around 0.05 million parameters |  |  | 75k | 25k | 6.6%/24.0% | 10.2%/34.7% | top-2/1(%): 15.6%/37.2%, top-3/1(%): 22.7%/49.7%, top-4/1(%): 29.5%/61.0%,
Apple (R1-2308260) | 32, (4 x 8, arrangement: RowFirst) Antenna spacing: (dv = 0.5, dh = 0.5) setB design: Column shift: 1 | 32, (4 x 8, arrangement: ColumnFirst) Antenna spacing: (dv = 0.5, dh = 0.5) setB design: Column shift: 2 | Case 2, independent measurement error | 32 | F8 | 1/4 | For training, column shift: 1 5,7,14,16,21,23,30,32 For test, column shift: 2 2,4,9,11,18,20,25,27 | Best Rx beam | L1-RSRPs of Set B | Probablities of Top-1 beam for all Tx beams in Set A | Top-1 genie-aided beam ID | Fully connected network | around 0.05 million parameters |  |  | 75k | 25k | 2.7%/23.9% | 4.3%/35.3% | top-2/1(%): 6.5%/37.2%, top-3/1(%): 12.1%/50.2%, top-4/1(%): 17.0%/62.8%,
Apple (R1-2308260) | 32, (4 x 8, arrangement: RowFirst) Antenna spacing: (dv = 0.5, dh = 0.5) setB design: Column shift: 1 | 32, (4 x 8, arrangement: ColumnFirst) Antenna spacing: (dv = 0.5, dh = 0.5) setB design: Column shift: 3 | Case 2, independent measurement error | 32 | F8 | 1/4 | For training, column shift: 1 5,7,14,16,21,23,30,32 For test, column shift: 3 6,8,13,15,22,24,29,31 | Best Rx beam | L1-RSRPs of Set B | Probablities of Top-1 beam for all Tx beams in Set A | Top-1 genie-aided beam ID | Fully connected network | around 0.05 million parameters |  |  | 75k | 25k | 2.0%/24.2% | 3.2%/34.7% | top-2/1(%): 5.8%/38.1%, top-3/1(%): 10.3%/51.1%, top-4/1(%): 14.3%/62.7%,
Apple (R1-2308260) | 32, (4 x 8, arrangement: RowFirst) Antenna spacing: (dv = 0.5, dh = 0.5) setB design: Column shift: 1 | 32, (4 x 8, arrangement: ColumnFirst) Antenna spacing: (dv = 0.8, dh = 0.4) setB design: Column shift: 0 | Case 2, independent measurement error | 32 | F8 | 1/4 | For training, column shift: 1 5,7,14,16,21,23,30,32 For test, column shift: 0 1,3,10,12,17,19,26,28 | Best Rx beam | L1-RSRPs of Set B | Probablities of Top-1 beam for all Tx beams in Set A | Top-1 genie-aided beam ID | Fully connected network | around 0.05 million parameters |  |  | 75k | 25k | 3.9%/24.9% | 6.3%/34.3% | top-2/1(%): 9.5%/37.5%, top-3/1(%): 16.3%/49.8%, top-4/1(%): 25.0%/63.4%,
Apple (R1-2308260) | 32, (4 x 8, arrangement: RowFirst) Antenna spacing: (dv = 0.5, dh = 0.5) setB design: Column shift: 1 | 32, (4 x 8, arrangement: ColumnFirst) Antenna spacing: (dv = 0.8, dh = 0.4) setB design: Column shift: 1 | Case 2, independent measurement error | 32 | F8 | 1/4 | For training, column shift: 1 5,7,14,16,21,23,30,32 For test, column shift: 1 5,7,14,16,21,23,30,32 | Best Rx beam | L1-RSRPs of Set B | Probablities of Top-1 beam for all Tx beams in Set A | Top-1 genie-aided beam ID | Fully connected network | around 0.05 million parameters |  |  | 75k | 25k | 4.5%/23.0% | 6.8%/32.3% | top-2/1(%): 10.9%/36.9%, top-3/1(%): 17.5%/50.3%, top-4/1(%): 25.4%/62.4%,
Apple (R1-2308260) | 32, (4 x 8, arrangement: RowFirst) Antenna spacing: (dv = 0.5, dh = 0.5) setB design: Column shift: 1 | 32, (4 x 8, arrangement: ColumnFirst) Antenna spacing: (dv = 0.8, dh = 0.4) setB design: Column shift: 2 | Case 2, independent measurement error | 32 | F8 | 1/4 | For training, column shift: 1 5,7,14,16,21,23,30,32 For test, column shift: 2 2,4,9,11,18,20,25,27 | Best Rx beam | L1-RSRPs of Set B | Probablities of Top-1 beam for all Tx beams in Set A | Top-1 genie-aided beam ID | Fully connected network | around 0.05 million parameters |  |  | 75k | 25k | 3.7%/25.4% | 5.0%/35.0% | top-2/1(%): 8.3%/38.3%, top-3/1(%): 14.3%/51.2%, top-4/1(%): 19.9%/64.9%,
Apple (R1-2308260) | 32, (4 x 8, arrangement: RowFirst) Antenna spacing: (dv = 0.5, dh = 0.5) setB design: Column shift: 1 | 32, (4 x 8, arrangement: ColumnFirst) Antenna spacing: (dv = 0.8, dh = 0.4) setB design: Column shift: 3 | Case 2, independent measurement error | 32 | F8 | 1/4 | For training, column shift: 1 5,7,14,16,21,23,30,32 For test, column shift: 3 6,8,13,15,22,24,29,31 | Best Rx beam | L1-RSRPs of Set B | Probablities of Top-1 beam for all Tx beams in Set A | Top-1 genie-aided beam ID | Fully connected network | around 0.05 million parameters |  |  | 75k | 25k | 1.9%/22.8% | 2.9%/32.2% | top-2/1(%): 5.0%/36.8%, top-3/1(%): 9.0%/51.1%, top-4/1(%): 13.9%/62.9%,
Apple (R1-2308260) | 32, (4 x 8, arrangement: RowFirst) Antenna spacing: (dv = 0.5, dh = 0.5) setB design: Column shift: 1 | 32, (4 x 8, arrangement: RowFirst) Antenna spacing: (dv = 0.5, dh = 0.5) setB design: Column shift: 0 | Case 2, independent measurement error | 32 | F8 | 1/4 | For training, column shift: 1 5,7,14,16,21,23,30,32 For test, column shift: 0 1,3,10,12,17,19,26,28 | Best Rx beam | L1-RSRPs of Set B | Probablities of Top-1 beam for all Tx beams in Set A | Top-1 genie-aided beam ID | Fully connected network | around 0.05 million parameters |  |  | 75k | 25k | 17.0%/24.7% | 23.1%/36.1% | top-2/1(%): 35.8%/37.8%, top-3/1(%): 48.9%/51.5%, top-4/1(%): 62.1%/62.1%,
Apple (R1-2308260) | 32, (4 x 8, arrangement: RowFirst) Antenna spacing: (dv = 0.5, dh = 0.5) setB design: Column shift: 1 | 32, (4 x 8, arrangement: RowFirst) Antenna spacing: (dv = 0.5, dh = 0.5) setB design: Column shift: 1 | Case 2, independent measurement error | 32 | F8 | 1/4 | For training, column shift: 1 5,7,14,16,21,23,30,32 For test, column shift: 1 5,7,14,16,21,23,30,32 | Best Rx beam | L1-RSRPs of Set B | Probablities of Top-1 beam for all Tx beams in Set A | Top-1 genie-aided beam ID | Fully connected network | around 0.05 million parameters |  |  | 75k | 25k | 54.2%/24.0% | 66.2%/34.6% | top-2/1(%): 79.1%/37.5%, top-3/1(%): 88.9%/50.4%, top-4/1(%): 94.0%/61.8%,
Apple (R1-2308260) | 32, (4 x 8, arrangement: RowFirst) Antenna spacing: (dv = 0.5, dh = 0.5) setB design: Column shift: 1 | 32, (4 x 8, arrangement: RowFirst) Antenna spacing: (dv = 0.5, dh = 0.5) setB design: Column shift: 2 | Case 2, independent measurement error | 32 | F8 | 1/4 | For training, column shift: 1 5,7,14,16,21,23,30,32 For test, column shift: 2 2,4,9,11,18,20,25,27 | Best Rx beam | L1-RSRPs of Set B | Probablities of Top-1 beam for all Tx beams in Set A | Top-1 genie-aided beam ID | Fully connected network | around 0.05 million parameters |  |  | 75k | 25k | 16.3%/23.9% | 21.6%/35.1% | top-2/1(%): 30.8%/36.9%, top-3/1(%): 42.5%/49.8%, top-4/1(%): 52.4%/62.7%,
Apple (R1-2308260) | 32, (4 x 8, arrangement: RowFirst) Antenna spacing: (dv = 0.5, dh = 0.5) setB design: Column shift: 1 | 32, (4 x 8, arrangement: RowFirst) Antenna spacing: (dv = 0.5, dh = 0.5) setB design: Column shift: 3 | Case 2, independent measurement error | 32 | F8 | 1/4 | For training, column shift: 1 5,7,14,16,21,23,30,32 For test, column shift: 3 6,8,13,15,22,24,29,31 | Best Rx beam | L1-RSRPs of Set B | Probablities of Top-1 beam for all Tx beams in Set A | Top-1 genie-aided beam ID | Fully connected network | around 0.05 million parameters |  |  | 75k | 25k | 10.9%/24.0% | 14.6%/34.5% | top-2/1(%): 23.9%/37.6%, top-3/1(%): 37.2%/50.5%, top-4/1(%): 46.7%/62.0%,
Apple (R1-2308260) | 32, (4 x 8, arrangement: RowFirst) Antenna spacing: (dv = 0.5, dh = 0.5) setB design: Column shift: 2 | 32, (4 x 8, arrangement: RowFirst) Antenna spacing: (dv = 0.5, dh = 0.5) setB design: Column shift: 2 | Case 1, independent measurement error | 32 | F8 | 1/4 | For training, column shift: 2 2,4,9,11,18,20,25,27 For test, column shift: 2 2,4,9,11,18,20,25,27 | Best Rx beam | L1-RSRPs of Set B | Probablities of Top-1 beam for all Tx beams in Set A | Top-1 genie-aided beam ID | Fully connected network | around 0.05 million parameters |  |  | 75k | 25k | 54.4%/23.9% | 66.7%/35.1% | top-2/1(%): 78.6%/36.9%, top-3/1(%): 88.1%/49.8%, top-4/1(%): 93.4%/62.7%,
Apple (R1-2308260) | 32, (4 x 8, arrangement: RowFirst) Antenna spacing: (dv = 0.5, dh = 0.5) setB design: Column shift: 2 | 32, (4 x 8, arrangement: ColumnFirst) Antenna spacing: (dv = 0.5, dh = 0.5) setB design: Column shift: 0 | Case 2, independent measurement error | 32 | F8 | 1/4 | For training, column shift: 2 2,4,9,11,18,20,25,27 For test, column shift: 0 1,3,10,12,17,19,26,28 | Best Rx beam | L1-RSRPs of Set B | Probablities of Top-1 beam for all Tx beams in Set A | Top-1 genie-aided beam ID | Fully connected network | around 0.05 million parameters |  |  | 75k | 25k | 7.8%/24.6% | 14.0%/36.1% | top-2/1(%): 15.6%/37.8%, top-3/1(%): 24.3%/50.9%, top-4/1(%): 30.0%/61.6%,
Apple (R1-2308260) | 32, (4 x 8, arrangement: RowFirst) Antenna spacing: (dv = 0.5, dh = 0.5) setB design: Column shift: 2 | 32, (4 x 8, arrangement: ColumnFirst) Antenna spacing: (dv = 0.5, dh = 0.5) setB design: Column shift: 1 | Case 2, independent measurement error | 32 | F8 | 1/4 | For training, column shift: 2 2,4,9,11,18,20,25,27 For test, column shift: 1 5,7,14,16,21,23,30,32 | Best Rx beam | L1-RSRPs of Set B | Probablities of Top-1 beam for all Tx beams in Set A | Top-1 genie-aided beam ID | Fully connected network | around 0.05 million parameters |  |  | 75k | 25k | 6.9%/24.0% | 12.0%/34.7% | top-2/1(%): 13.8%/37.2%, top-3/1(%): 20.1%/49.7%, top-4/1(%): 26.1%/61.0%,
Apple (R1-2308260) | 32, (4 x 8, arrangement: RowFirst) Antenna spacing: (dv = 0.5, dh = 0.5) setB design: Column shift: 2 | 32, (4 x 8, arrangement: ColumnFirst) Antenna spacing: (dv = 0.5, dh = 0.5) setB design: Column shift: 2 | Case 2, independent measurement error | 32 | F8 | 1/4 | For training, column shift: 2 2,4,9,11,18,20,25,27 For test, column shift: 2 2,4,9,11,18,20,25,27 | Best Rx beam | L1-RSRPs of Set B | Probablities of Top-1 beam for all Tx beams in Set A | Top-1 genie-aided beam ID | Fully connected network | around 0.05 million parameters |  |  | 75k | 25k | 13.7%/23.9% | 19.9%/35.3% | top-2/1(%): 27.3%/37.2%, top-3/1(%): 32.1%/50.2%, top-4/1(%): 36.4%/62.8%,
Apple (R1-2308260) | 32, (4 x 8, arrangement: RowFirst) Antenna spacing: (dv = 0.5, dh = 0.5) setB design: Column shift: 2 | 32, (4 x 8, arrangement: ColumnFirst) Antenna spacing: (dv = 0.5, dh = 0.5) setB design: Column shift: 3 | Case 2, independent measurement error | 32 | F8 | 1/4 | For training, column shift: 2 2,4,9,11,18,20,25,27 For test, column shift: 3 6,8,13,15,22,24,29,31 | Best Rx beam | L1-RSRPs of Set B | Probablities of Top-1 beam for all Tx beams in Set A | Top-1 genie-aided beam ID | Fully connected network | around 0.05 million parameters |  |  | 75k | 25k | 12.0%/24.2% | 17.0%/34.7% | top-2/1(%): 23.3%/38.1%, top-3/1(%): 29.6%/51.1%, top-4/1(%): 34.9%/62.7%,
Apple (R1-2308260) | 32, (4 x 8, arrangement: RowFirst) Antenna spacing: (dv = 0.5, dh = 0.5) setB design: Column shift: 2 | 32, (4 x 8, arrangement: ColumnFirst) Antenna spacing: (dv = 0.8, dh = 0.4) setB design: Column shift: 0 | Case 2, independent measurement error | 32 | F8 | 1/4 | For training, column shift: 2 2,4,9,11,18,20,25,27 For test, column shift: 0 1,3,10,12,17,19,26,28 | Best Rx beam | L1-RSRPs of Set B | Probablities of Top-1 beam for all Tx beams in Set A | Top-1 genie-aided beam ID | Fully connected network | around 0.05 million parameters |  |  | 75k | 25k | 5.3%/24.9% | 8.8%/34.3% | top-2/1(%): 12.4%/37.5%, top-3/1(%): 18.5%/49.8%, top-4/1(%): 23.4%/63.4%,
Apple (R1-2308260) | 32, (4 x 8, arrangement: RowFirst) Antenna spacing: (dv = 0.5, dh = 0.5) setB design: Column shift: 2 | 32, (4 x 8, arrangement: ColumnFirst) Antenna spacing: (dv = 0.8, dh = 0.4) setB design: Column shift: 1 | Case 2, independent measurement error | 32 | F8 | 1/4 | For training, column shift: 2 2,4,9,11,18,20,25,27 For test, column shift: 1 5,7,14,16,21,23,30,32 | Best Rx beam | L1-RSRPs of Set B | Probablities of Top-1 beam for all Tx beams in Set A | Top-1 genie-aided beam ID | Fully connected network | around 0.05 million parameters |  |  | 75k | 25k | 6.4%/23.0% | 9.8%/32.3% | top-2/1(%): 13.1%/36.9%, top-3/1(%): 18.3%/50.3%, top-4/1(%): 23.7%/62.4%,
Apple (R1-2308260) | 32, (4 x 8, arrangement: RowFirst) Antenna spacing: (dv = 0.5, dh = 0.5) setB design: Column shift: 2 | 32, (4 x 8, arrangement: ColumnFirst) Antenna spacing: (dv = 0.8, dh = 0.4) setB design: Column shift: 2 | Case 2, independent measurement error | 32 | F8 | 1/4 | For training, column shift: 2 2,4,9,11,18,20,25,27 For test, column shift: 2 2,4,9,11,18,20,25,27 | Best Rx beam | L1-RSRPs of Set B | Probablities of Top-1 beam for all Tx beams in Set A | Top-1 genie-aided beam ID | Fully connected network | around 0.05 million parameters |  |  | 75k | 25k | 8.4%/25.4% | 13.0%/35.0% | top-2/1(%): 19.5%/38.3%, top-3/1(%): 24.0%/51.2%, top-4/1(%): 28.7%/64.9%,
Apple (R1-2308260) | 32, (4 x 8, arrangement: RowFirst) Antenna spacing: (dv = 0.5, dh = 0.5) setB design: Column shift: 2 | 32, (4 x 8, arrangement: ColumnFirst) Antenna spacing: (dv = 0.8, dh = 0.4) setB design: Column shift: 3 | Case 2, independent measurement error | 32 | F8 | 1/4 | For training, column shift: 2 2,4,9,11,18,20,25,27 For test, column shift: 3 6,8,13,15,22,24,29,31 | Best Rx beam | L1-RSRPs of Set B | Probablities of Top-1 beam for all Tx beams in Set A | Top-1 genie-aided beam ID | Fully connected network | around 0.05 million parameters |  |  | 75k | 25k | 6.3%/22.8% | 9.5%/32.2% | top-2/1(%): 14.1%/36.8%, top-3/1(%): 19.1%/51.1%, top-4/1(%): 23.8%/62.9%,
Apple (R1-2308260) | 32, (4 x 8, arrangement: RowFirst) Antenna spacing: (dv = 0.5, dh = 0.5) setB design: Column shift: 2 | 32, (4 x 8, arrangement: RowFirst) Antenna spacing: (dv = 0.5, dh = 0.5) setB design: Column shift: 0 | Case 2, independent measurement error | 32 | F8 | 1/4 | For training, column shift: 2 2,4,9,11,18,20,25,27 For test, column shift: 0 1,3,10,12,17,19,26,28 | Best Rx beam | L1-RSRPs of Set B | Probablities of Top-1 beam for all Tx beams in Set A | Top-1 genie-aided beam ID | Fully connected network | around 0.05 million parameters |  |  | 75k | 25k | 10.7%/24.7% | 14.3%/36.1% | top-2/1(%): 22.4%/37.8%, top-3/1(%): 32.2%/51.5%, top-4/1(%): 41.0%/62.1%,
Apple (R1-2308260) | 32, (4 x 8, arrangement: RowFirst) Antenna spacing: (dv = 0.5, dh = 0.5) setB design: Column shift: 2 | 32, (4 x 8, arrangement: RowFirst) Antenna spacing: (dv = 0.5, dh = 0.5) setB design: Column shift: 1 | Case 2, independent measurement error | 32 | F8 | 1/4 | For training, column shift: 2 2,4,9,11,18,20,25,27 For test, column shift: 1 5,7,14,16,21,23,30,32 | Best Rx beam | L1-RSRPs of Set B | Probablities of Top-1 beam for all Tx beams in Set A | Top-1 genie-aided beam ID | Fully connected network | around 0.05 million parameters |  |  | 75k | 25k | 15.9%/24.0% | 20.7%/34.6% | top-2/1(%): 30.7%/37.5%, top-3/1(%): 41.6%/50.4%, top-4/1(%): 50.2%/61.8%,
Apple (R1-2308260) | 32, (4 x 8, arrangement: RowFirst) Antenna spacing: (dv = 0.5, dh = 0.5) setB design: Column shift: 2 | 32, (4 x 8, arrangement: RowFirst) Antenna spacing: (dv = 0.5, dh = 0.5) setB design: Column shift: 2 | Case 2, independent measurement error | 32 | F8 | 1/4 | For training, column shift: 2 2,4,9,11,18,20,25,27 For test, column shift: 2 2,4,9,11,18,20,25,27 | Best Rx beam | L1-RSRPs of Set B | Probablities of Top-1 beam for all Tx beams in Set A | Top-1 genie-aided beam ID | Fully connected network | around 0.05 million parameters |  |  | 75k | 25k | 54.4%/23.9% | 66.7%/35.1% | top-2/1(%): 78.6%/36.9%, top-3/1(%): 88.1%/49.8%, top-4/1(%): 93.4%/62.7%,
Apple (R1-2308260) | 32, (4 x 8, arrangement: RowFirst) Antenna spacing: (dv = 0.5, dh = 0.5) setB design: Column shift: 2 | 32, (4 x 8, arrangement: RowFirst) Antenna spacing: (dv = 0.5, dh = 0.5) setB design: Column shift: 3 | Case 2, independent measurement error | 32 | F8 | 1/4 | For training, column shift: 2 2,4,9,11,18,20,25,27 For test, column shift: 3 6,8,13,15,22,24,29,31 | Best Rx beam | L1-RSRPs of Set B | Probablities of Top-1 beam for all Tx beams in Set A | Top-1 genie-aided beam ID | Fully connected network | around 0.05 million parameters |  |  | 75k | 25k | 18.3%/24.0% | 24.6%/34.5% | top-2/1(%): 36.6%/37.6%, top-3/1(%): 50.5%/50.5%, top-4/1(%): 62.0%/62.0%,
Apple (R1-2308260) | 32, (4 x 8, arrangement: RowFirst) Antenna spacing: (dv = 0.5, dh = 0.5) setB design: Column shift: 3 | 32, (4 x 8, arrangement: RowFirst) Antenna spacing: (dv = 0.5, dh = 0.5) setB design: Column shift: 3 | Case 1, independent measurement error | 32 | F8 | 1/4 | For training, column shift: 3 6,8,13,15,22,24,29,31 For test, column shift: 3 6,8,13,15,22,24,29,31 | Best Rx beam | L1-RSRPs of Set B | Probablities of Top-1 beam for all Tx beams in Set A | Top-1 genie-aided beam ID | Fully connected network | around 0.05 million parameters |  |  | 75k | 25k | 55.6%/24.0% | 67.7%/34.5% | top-2/1(%): 80.3%/37.6%, top-3/1(%): 89.6%/50.5%, top-4/1(%): 94.4%/62.0%,
Apple (R1-2308260) | 32, (4 x 8, arrangement: RowFirst) Antenna spacing: (dv = 0.5, dh = 0.5) setB design: Column shift: 3 | 32, (4 x 8, arrangement: ColumnFirst) Antenna spacing: (dv = 0.5, dh = 0.5) setB design: Column shift: 0 | Case 2, independent measurement error | 32 | F8 | 1/4 | For training, column shift: 3 6,8,13,15,22,24,29,31 For test, column shift: 0 1,3,10,12,17,19,26,28 | Best Rx beam | L1-RSRPs of Set B | Probablities of Top-1 beam for all Tx beams in Set A | Top-1 genie-aided beam ID | Fully connected network | around 0.05 million parameters |  |  | 75k | 25k | 12.8%/24.6% | 18.6%/36.1% | top-2/1(%): 20.6%/37.8%, top-3/1(%): 27.2%/50.9%, top-4/1(%): 31.8%/61.6%,
Apple (R1-2308260) | 32, (4 x 8, arrangement: RowFirst) Antenna spacing: (dv = 0.5, dh = 0.5) setB design: Column shift: 3 | 32, (4 x 8, arrangement: ColumnFirst) Antenna spacing: (dv = 0.5, dh = 0.5) setB design: Column shift: 1 | Case 2, independent measurement error | 32 | F8 | 1/4 | For training, column shift: 3 6,8,13,15,22,24,29,31 For test, column shift: 1 5,7,14,16,21,23,30,32 | Best Rx beam | L1-RSRPs of Set B | Probablities of Top-1 beam for all Tx beams in Set A | Top-1 genie-aided beam ID | Fully connected network | around 0.05 million parameters |  |  | 75k | 25k | 8.9%/24.0% | 12.7%/34.7% | top-2/1(%): 16.0%/37.2%, top-3/1(%): 22.8%/49.7%, top-4/1(%): 28.6%/61.0%,
Apple (R1-2308260) | 32, (4 x 8, arrangement: RowFirst) Antenna spacing: (dv = 0.5, dh = 0.5) setB design: Column shift: 3 | 32, (4 x 8, arrangement: ColumnFirst) Antenna spacing: (dv = 0.5, dh = 0.5) setB design: Column shift: 2 | Case 2, independent measurement error | 32 | F8 | 1/4 | For training, column shift: 3 6,8,13,15,22,24,29,31 For test, column shift: 2 2,4,9,11,18,20,25,27 | Best Rx beam | L1-RSRPs of Set B | Probablities of Top-1 beam for all Tx beams in Set A | Top-1 genie-aided beam ID | Fully connected network | around 0.05 million parameters |  |  | 75k | 25k | 10.8%/23.9% | 16.3%/35.3% | top-2/1(%): 19.1%/37.2%, top-3/1(%): 24.2%/50.2%, top-4/1(%): 29.9%/62.8%,
Apple (R1-2308260) | 32, (4 x 8, arrangement: RowFirst) Antenna spacing: (dv = 0.5, dh = 0.5) setB design: Column shift: 3 | 32, (4 x 8, arrangement: ColumnFirst) Antenna spacing: (dv = 0.5, dh = 0.5) setB design: Column shift: 3 | Case 2, independent measurement error | 32 | F8 | 1/4 | For training, column shift: 3 6,8,13,15,22,24,29,31 For test, column shift: 3 6,8,13,15,22,24,29,31 | Best Rx beam | L1-RSRPs of Set B | Probablities of Top-1 beam for all Tx beams in Set A | Top-1 genie-aided beam ID | Fully connected network | around 0.05 million parameters |  |  | 75k | 25k | 9.1%/24.2% | 14.3%/34.7% | top-2/1(%): 20.0%/38.1%, top-3/1(%): 25.8%/51.1%, top-4/1(%): 30.9%/62.7%,
Apple (R1-2308260) | 32, (4 x 8, arrangement: RowFirst) Antenna spacing: (dv = 0.5, dh = 0.5) setB design: Column shift: 3 | 32, (4 x 8, arrangement: ColumnFirst) Antenna spacing: (dv = 0.8, dh = 0.4) setB design: Column shift: 0 | Case 2, independent measurement error | 32 | F8 | 1/4 | For training, column shift: 3 6,8,13,15,22,24,29,31 For test, column shift: 0 1,3,10,12,17,19,26,28 | Best Rx beam | L1-RSRPs of Set B | Probablities of Top-1 beam for all Tx beams in Set A | Top-1 genie-aided beam ID | Fully connected network | around 0.05 million parameters |  |  | 75k | 25k | 11.6%/24.9% | 15.4%/34.3% | top-2/1(%): 17.1%/37.5%, top-3/1(%): 21.5%/49.8%, top-4/1(%): 25.0%/63.4%,
Apple (R1-2308260) | 32, (4 x 8, arrangement: RowFirst) Antenna spacing: (dv = 0.5, dh = 0.5) setB design: Column shift: 3 | 32, (4 x 8, arrangement: ColumnFirst) Antenna spacing: (dv = 0.8, dh = 0.4) setB design: Column shift: 1 | Case 2, independent measurement error | 32 | F8 | 1/4 | For training, column shift: 3 6,8,13,15,22,24,29,31 For test, column shift: 1 5,7,14,16,21,23,30,32 | Best Rx beam | L1-RSRPs of Set B | Probablities of Top-1 beam for all Tx beams in Set A | Top-1 genie-aided beam ID | Fully connected network | around 0.05 million parameters |  |  | 75k | 25k | 11.0%/23.0% | 14.3%/32.3% | top-2/1(%): 16.4%/36.9%, top-3/1(%): 20.5%/50.3%, top-4/1(%): 24.1%/62.4%,
Apple (R1-2308260) | 32, (4 x 8, arrangement: RowFirst) Antenna spacing: (dv = 0.5, dh = 0.5) setB design: Column shift: 3 | 32, (4 x 8, arrangement: ColumnFirst) Antenna spacing: (dv = 0.8, dh = 0.4) setB design: Column shift: 2 | Case 2, independent measurement error | 32 | F8 | 1/4 | For training, column shift: 3 6,8,13,15,22,24,29,31 For test, column shift: 2 2,4,9,11,18,20,25,27 | Best Rx beam | L1-RSRPs of Set B | Probablities of Top-1 beam for all Tx beams in Set A | Top-1 genie-aided beam ID | Fully connected network | around 0.05 million parameters |  |  | 75k | 25k | 11.4%/25.4% | 15.5%/35.0% | top-2/1(%): 17.8%/38.3%, top-3/1(%): 23.1%/51.2%, top-4/1(%): 28.4%/64.9%,
Apple (R1-2308260) | 32, (4 x 8, arrangement: RowFirst) Antenna spacing: (dv = 0.5, dh = 0.5) setB design: Column shift: 3 | 32, (4 x 8, arrangement: ColumnFirst) Antenna spacing: (dv = 0.8, dh = 0.4) setB design: Column shift: 3 | Case 2, independent measurement error | 32 | F8 | 1/4 | For training, column shift: 3 6,8,13,15,22,24,29,31 For test, column shift: 3 6,8,13,15,22,24,29,31 | Best Rx beam | L1-RSRPs of Set B | Probablities of Top-1 beam for all Tx beams in Set A | Top-1 genie-aided beam ID | Fully connected network | around 0.05 million parameters |  |  | 75k | 25k | 9.9%/22.8% | 13.1%/32.2% | top-2/1(%): 16.9%/36.8%, top-3/1(%): 22.8%/51.1%, top-4/1(%): 27.6%/62.9%,
Apple (R1-2308260) | 32, (4 x 8, arrangement: RowFirst) Antenna spacing: (dv = 0.5, dh = 0.5) setB design: Column shift: 3 | 32, (4 x 8, arrangement: RowFirst) Antenna spacing: (dv = 0.5, dh = 0.5) setB design: Column shift: 0 | Case 2, independent measurement error | 32 | F8 | 1/4 | For training, column shift: 3 6,8,13,15,22,24,29,31 For test, column shift: 0 1,3,10,12,17,19,26,28 | Best Rx beam | L1-RSRPs of Set B | Probablities of Top-1 beam for all Tx beams in Set A | Top-1 genie-aided beam ID | Fully connected network | around 0.05 million parameters |  |  | 75k | 25k | 16.2%/24.7% | 21.7%/36.1% | top-2/1(%): 31.9%/37.8%, top-3/1(%): 43.9%/51.5%, top-4/1(%): 53.6%/62.1%,
Apple (R1-2308260) | 32, (4 x 8, arrangement: RowFirst) Antenna spacing: (dv = 0.5, dh = 0.5) setB design: Column shift: 3 | 32, (4 x 8, arrangement: RowFirst) Antenna spacing: (dv = 0.5, dh = 0.5) setB design: Column shift: 1 | Case 2, independent measurement error | 32 | F8 | 1/4 | For training, column shift: 3 6,8,13,15,22,24,29,31 For test, column shift: 1 5,7,14,16,21,23,30,32 | Best Rx beam | L1-RSRPs of Set B | Probablities of Top-1 beam for all Tx beams in Set A | Top-1 genie-aided beam ID | Fully connected network | around 0.05 million parameters |  |  | 75k | 25k | 12.2%/24.0% | 16.1%/34.6% | top-2/1(%): 25.9%/37.5%, top-3/1(%): 40.2%/50.4%, top-4/1(%): 49.9%/61.8%,
Apple (R1-2308260) | 32, (4 x 8, arrangement: RowFirst) Antenna spacing: (dv = 0.5, dh = 0.5) setB design: Column shift: 3 | 32, (4 x 8, arrangement: RowFirst) Antenna spacing: (dv = 0.5, dh = 0.5) setB design: Column shift: 2 | Case 2, independent measurement error | 32 | F8 | 1/4 | For training, column shift: 3 6,8,13,15,22,24,29,31 For test, column shift: 2 2,4,9,11,18,20,25,27 | Best Rx beam | L1-RSRPs of Set B | Probablities of Top-1 beam for all Tx beams in Set A | Top-1 genie-aided beam ID | Fully connected network | around 0.05 million parameters |  |  | 75k | 25k | 17.4%/23.9% | 23.6%/35.1% | top-2/1(%): 37.7%/36.9%, top-3/1(%): 53.5%/49.8%, top-4/1(%): 66.5%/62.7%,
Apple (R1-2308260) | 32, (4 x 8, arrangement: RowFirst) Antenna spacing: (dv = 0.5, dh = 0.5) setB design: Column shift: 3 | 32, (4 x 8, arrangement: RowFirst) Antenna spacing: (dv = 0.5, dh = 0.5) setB design: Column shift: 3 | Case 2, independent measurement error | 32 | F8 | 1/4 | For training, column shift: 3 6,8,13,15,22,24,29,31 For test, column shift: 3 6,8,13,15,22,24,29,31 | Best Rx beam | L1-RSRPs of Set B | Probablities of Top-1 beam for all Tx beams in Set A | Top-1 genie-aided beam ID | Fully connected network | around 0.05 million parameters |  |  | 75k | 25k | 55.6%/24.0% | 67.7%/34.5% | top-2/1(%): 80.3%/37.6%, top-3/1(%): 89.6%/50.5%, top-4/1(%): 94.4%/62.0%,
Apple (R1-2308260) | 32, (4 x 8, arrangement: RowFirst) Antenna spacing: (dv = 0.8, dh = 0.4) setB design: Column shift: 0 | 32, (4 x 8, arrangement: RowFirst) Antenna spacing: (dv = 0.8, dh = 0.4) setB design: Column shift: 0 | Case 1, independent measurement error | 32 | F8 | 1/4 | For training, column shift: 0 1,3,10,12,17,19,26,28 For test, column shift: 0 1,3,10,12,17,19,26,28 | Best Rx beam | L1-RSRPs of Set B | Probablities of Top-1 beam for all Tx beams in Set A | Top-1 genie-aided beam ID | Fully connected network | around 0.05 million parameters |  |  | 75k | 25k | 54.5%/24.9% | 65.8%/34.3% | top-2/1(%): 77.5%/37.5%, top-3/1(%): 87.1%/49.9%, top-4/1(%): 92.1%/63.4%,
Apple (R1-2308260) | 32, (4 x 8, arrangement: RowFirst) Antenna spacing: (dv = 0.8, dh = 0.4) setB design: Column shift: 0 | 32, (4 x 8, arrangement: ColumnFirst) Antenna spacing: (dv = 0.5, dh = 0.5) setB design: Column shift: 0 | Case 2, independent measurement error | 32 | F8 | 1/4 | For training, column shift: 0 1,3,10,12,17,19,26,28 For test, column shift: 0 1,3,10,12,17,19,26,28 | Best Rx beam | L1-RSRPs of Set B | Probablities of Top-1 beam for all Tx beams in Set A | Top-1 genie-aided beam ID | Fully connected network | around 0.05 million parameters |  |  | 75k | 25k | 14.8%/24.6% | 20.0%/36.1% | top-2/1(%): 26.1%/37.8%, top-3/1(%): 33.9%/50.9%, top-4/1(%): 39.7%/61.6%,
Apple (R1-2308260) | 32, (4 x 8, arrangement: RowFirst) Antenna spacing: (dv = 0.8, dh = 0.4) setB design: Column shift: 0 | 32, (4 x 8, arrangement: ColumnFirst) Antenna spacing: (dv = 0.5, dh = 0.5) setB design: Column shift: 1 | Case 2, independent measurement error | 32 | F8 | 1/4 | For training, column shift: 0 1,3,10,12,17,19,26,28 For test, column shift: 1 5,7,14,16,21,23,30,32 | Best Rx beam | L1-RSRPs of Set B | Probablities of Top-1 beam for all Tx beams in Set A | Top-1 genie-aided beam ID | Fully connected network | around 0.05 million parameters |  |  | 75k | 25k | 11.1%/24.0% | 16.0%/34.7% | top-2/1(%): 20.9%/37.2%, top-3/1(%): 29.8%/49.7%, top-4/1(%): 37.0%/61.0%,
Apple (R1-2308260) | 32, (4 x 8, arrangement: RowFirst) Antenna spacing: (dv = 0.8, dh = 0.4) setB design: Column shift: 0 | 32, (4 x 8, arrangement: ColumnFirst) Antenna spacing: (dv = 0.5, dh = 0.5) setB design: Column shift: 2 | Case 2, independent measurement error | 32 | F8 | 1/4 | For training, column shift: 0 1,3,10,12,17,19,26,28 For test, column shift: 2 2,4,9,11,18,20,25,27 | Best Rx beam | L1-RSRPs of Set B | Probablities of Top-1 beam for all Tx beams in Set A | Top-1 genie-aided beam ID | Fully connected network | around 0.05 million parameters |  |  | 75k | 25k | 2.5%/23.9% | 4.9%/35.3% | top-2/1(%): 7.7%/37.2%, top-3/1(%): 15.1%/50.2%, top-4/1(%): 20.5%/62.8%,
Apple (R1-2308260) | 32, (4 x 8, arrangement: RowFirst) Antenna spacing: (dv = 0.8, dh = 0.4) setB design: Column shift: 0 | 32, (4 x 8, arrangement: ColumnFirst) Antenna spacing: (dv = 0.5, dh = 0.5) setB design: Column shift: 3 | Case 2, independent measurement error | 32 | F8 | 1/4 | For training, column shift: 0 1,3,10,12,17,19,26,28 For test, column shift: 3 6,8,13,15,22,24,29,31 | Best Rx beam | L1-RSRPs of Set B | Probablities of Top-1 beam for all Tx beams in Set A | Top-1 genie-aided beam ID | Fully connected network | around 0.05 million parameters |  |  | 75k | 25k | 3.5%/24.2% | 6.2%/34.7% | top-2/1(%): 7.6%/38.1%, top-3/1(%): 13.7%/51.1%, top-4/1(%): 19.9%/62.7%,
Apple (R1-2308260) | 32, (4 x 8, arrangement: RowFirst) Antenna spacing: (dv = 0.8, dh = 0.4) setB design: Column shift: 0 | 32, (4 x 8, arrangement: ColumnFirst) Antenna spacing: (dv = 0.8, dh = 0.4) setB design: Column shift: 0 | Case 2, independent measurement error | 32 | F8 | 1/4 | For training, column shift: 0 1,3,10,12,17,19,26,28 For test, column shift: 0 1,3,10,12,17,19,26,28 | Best Rx beam | L1-RSRPs of Set B | Probablities of Top-1 beam for all Tx beams in Set A | Top-1 genie-aided beam ID | Fully connected network | around 0.05 million parameters |  |  | 75k | 25k | 7.2%/24.9% | 10.5%/34.3% | top-2/1(%): 16.2%/37.5%, top-3/1(%): 24.2%/49.8%, top-4/1(%): 30.9%/63.4%,
Apple (R1-2308260) | 32, (4 x 8, arrangement: RowFirst) Antenna spacing: (dv = 0.8, dh = 0.4) setB design: Column shift: 0 | 32, (4 x 8, arrangement: ColumnFirst) Antenna spacing: (dv = 0.8, dh = 0.4) setB design: Column shift: 1 | Case 2, independent measurement error | 32 | F8 | 1/4 | For training, column shift: 0 1,3,10,12,17,19,26,28 For test, column shift: 1 5,7,14,16,21,23,30,32 | Best Rx beam | L1-RSRPs of Set B | Probablities of Top-1 beam for all Tx beams in Set A | Top-1 genie-aided beam ID | Fully connected network | around 0.05 million parameters |  |  | 75k | 25k | 5.6%/23.0% | 8.5%/32.3% | top-2/1(%): 12.0%/36.9%, top-3/1(%): 19.1%/50.3%, top-4/1(%): 25.8%/62.4%,
Apple (R1-2308260) | 32, (4 x 8, arrangement: RowFirst) Antenna spacing: (dv = 0.8, dh = 0.4) setB design: Column shift: 0 | 32, (4 x 8, arrangement: ColumnFirst) Antenna spacing: (dv = 0.8, dh = 0.4) setB design: Column shift: 2 | Case 2, independent measurement error | 32 | F8 | 1/4 | For training, column shift: 0 1,3,10,12,17,19,26,28 For test, column shift: 2 2,4,9,11,18,20,25,27 | Best Rx beam | L1-RSRPs of Set B | Probablities of Top-1 beam for all Tx beams in Set A | Top-1 genie-aided beam ID | Fully connected network | around 0.05 million parameters |  |  | 75k | 25k | 1.9%/25.4% | 3.3%/35.0% | top-2/1(%): 6.7%/38.3%, top-3/1(%): 13.0%/51.2%, top-4/1(%): 17.6%/64.9%,
Apple (R1-2308260) | 32, (4 x 8, arrangement: RowFirst) Antenna spacing: (dv = 0.8, dh = 0.4) setB design: Column shift: 0 | 32, (4 x 8, arrangement: ColumnFirst) Antenna spacing: (dv = 0.8, dh = 0.4) setB design: Column shift: 3 | Case 2, independent measurement error | 32 | F8 | 1/4 | For training, column shift: 0 1,3,10,12,17,19,26,28 For test, column shift: 3 6,8,13,15,22,24,29,31 | Best Rx beam | L1-RSRPs of Set B | Probablities of Top-1 beam for all Tx beams in Set A | Top-1 genie-aided beam ID | Fully connected network | around 0.05 million parameters |  |  | 75k | 25k | 2.0%/22.8% | 3.4%/32.2% | top-2/1(%): 6.1%/36.8%, top-3/1(%): 10.9%/51.1%, top-4/1(%): 16.0%/62.9%,
Apple (R1-2308260) | 32, (4 x 8, arrangement: RowFirst) Antenna spacing: (dv = 0.8, dh = 0.4) setB design: Column shift: 0 | 32, (4 x 8, arrangement: RowFirst) Antenna spacing: (dv = 0.5, dh = 0.5) setB design: Column shift: 0 | Case 2, independent measurement error | 32 | F8 | 1/4 | For training, column shift: 0 1,3,10,12,17,19,26,28 For test, column shift: 0 1,3,10,12,17,19,26,28 | Best Rx beam | L1-RSRPs of Set B | Probablities of Top-1 beam for all Tx beams in Set A | Top-1 genie-aided beam ID | Fully connected network | around 0.05 million parameters |  |  | 75k | 25k | 43.4%/24.7% | 56.0%/36.1% | top-2/1(%): 65.8%/37.8%, top-3/1(%): 76.8%/51.5%, top-4/1(%): 83.5%/62.1%,
Apple (R1-2308260) | 32, (4 x 8, arrangement: RowFirst) Antenna spacing: (dv = 0.8, dh = 0.4) setB design: Column shift: 0 | 32, (4 x 8, arrangement: RowFirst) Antenna spacing: (dv = 0.5, dh = 0.5) setB design: Column shift: 1 | Case 2, independent measurement error | 32 | F8 | 1/4 | For training, column shift: 0 1,3,10,12,17,19,26,28 For test, column shift: 1 5,7,14,16,21,23,30,32 | Best Rx beam | L1-RSRPs of Set B | Probablities of Top-1 beam for all Tx beams in Set A | Top-1 genie-aided beam ID | Fully connected network | around 0.05 million parameters |  |  | 75k | 25k | 18.9%/24.0% | 25.6%/34.6% | top-2/1(%): 34.9%/37.5%, top-3/1(%): 45.6%/50.4%, top-4/1(%): 54.8%/61.8%,
Apple (R1-2308260) | 32, (4 x 8, arrangement: RowFirst) Antenna spacing: (dv = 0.8, dh = 0.4) setB design: Column shift: 0 | 32, (4 x 8, arrangement: RowFirst) Antenna spacing: (dv = 0.5, dh = 0.5) setB design: Column shift: 2 | Case 2, independent measurement error | 32 | F8 | 1/4 | For training, column shift: 0 1,3,10,12,17,19,26,28 For test, column shift: 2 2,4,9,11,18,20,25,27 | Best Rx beam | L1-RSRPs of Set B | Probablities of Top-1 beam for all Tx beams in Set A | Top-1 genie-aided beam ID | Fully connected network | around 0.05 million parameters |  |  | 75k | 25k | 14.7%/23.9% | 19.7%/35.1% | top-2/1(%): 27.3%/36.9%, top-3/1(%): 37.4%/49.8%, top-4/1(%): 45.3%/62.7%,
Apple (R1-2308260) | 32, (4 x 8, arrangement: RowFirst) Antenna spacing: (dv = 0.8, dh = 0.4) setB design: Column shift: 0 | 32, (4 x 8, arrangement: RowFirst) Antenna spacing: (dv = 0.5, dh = 0.5) setB design: Column shift: 3 | Case 2, independent measurement error | 32 | F8 | 1/4 | For training, column shift: 0 1,3,10,12,17,19,26,28 For test, column shift: 3 6,8,13,15,22,24,29,31 | Best Rx beam | L1-RSRPs of Set B | Probablities of Top-1 beam for all Tx beams in Set A | Top-1 genie-aided beam ID | Fully connected network | around 0.05 million parameters |  |  | 75k | 25k | 16.1%/24.0% | 21.5%/34.5% | top-2/1(%): 27.4%/37.6%, top-3/1(%): 35.7%/50.5%, top-4/1(%): 42.7%/62.0%,
Apple (R1-2308260) | 32, (4 x 8, arrangement: RowFirst) Antenna spacing: (dv = 0.8, dh = 0.4) setB design: Column shift: 1 | 32, (4 x 8, arrangement: RowFirst) Antenna spacing: (dv = 0.8, dh = 0.4) setB design: Column shift: 1 | Case 1, independent measurement error | 32 | F8 | 1/4 | For training, column shift: 1 5,7,14,16,21,23,30,32 For test, column shift: 1 5,7,14,16,21,23,30,32 | Best Rx beam | L1-RSRPs of Set B | Probablities of Top-1 beam for all Tx beams in Set A | Top-1 genie-aided beam ID | Fully connected network | around 0.05 million parameters |  |  | 75k | 25k | 55.8%/23.0% | 66.6%/32.4% | top-2/1(%): 79.2%/37.0%, top-3/1(%): 88.5%/50.8%, top-4/1(%): 93.1%/63.0%,
Apple (R1-2308260) | 32, (4 x 8, arrangement: RowFirst) Antenna spacing: (dv = 0.8, dh = 0.4) setB design: Column shift: 1 | 32, (4 x 8, arrangement: ColumnFirst) Antenna spacing: (dv = 0.5, dh = 0.5) setB design: Column shift: 0 | Case 2, independent measurement error | 32 | F8 | 1/4 | For training, column shift: 1 5,7,14,16,21,23,30,32 For test, column shift: 0 1,3,10,12,17,19,26,28 | Best Rx beam | L1-RSRPs of Set B | Probablities of Top-1 beam for all Tx beams in Set A | Top-1 genie-aided beam ID | Fully connected network | around 0.05 million parameters |  |  | 75k | 25k | 6.0%/24.6% | 10.3%/36.1% | top-2/1(%): 14.0%/37.8%, top-3/1(%): 20.6%/50.9%, top-4/1(%): 26.6%/61.6%,
Apple (R1-2308260) | 32, (4 x 8, arrangement: RowFirst) Antenna spacing: (dv = 0.8, dh = 0.4) setB design: Column shift: 1 | 32, (4 x 8, arrangement: ColumnFirst) Antenna spacing: (dv = 0.5, dh = 0.5) setB design: Column shift: 1 | Case 2, independent measurement error | 32 | F8 | 1/4 | For training, column shift: 1 5,7,14,16,21,23,30,32 For test, column shift: 1 5,7,14,16,21,23,30,32 | Best Rx beam | L1-RSRPs of Set B | Probablities of Top-1 beam for all Tx beams in Set A | Top-1 genie-aided beam ID | Fully connected network | around 0.05 million parameters |  |  | 75k | 25k | 6.4%/24.0% | 10.8%/34.7% | top-2/1(%): 11.9%/37.2%, top-3/1(%): 18.1%/49.7%, top-4/1(%): 24.3%/61.0%,
Apple (R1-2308260) | 32, (4 x 8, arrangement: RowFirst) Antenna spacing: (dv = 0.8, dh = 0.4) setB design: Column shift: 1 | 32, (4 x 8, arrangement: ColumnFirst) Antenna spacing: (dv = 0.5, dh = 0.5) setB design: Column shift: 2 | Case 2, independent measurement error | 32 | F8 | 1/4 | For training, column shift: 1 5,7,14,16,21,23,30,32 For test, column shift: 2 2,4,9,11,18,20,25,27 | Best Rx beam | L1-RSRPs of Set B | Probablities of Top-1 beam for all Tx beams in Set A | Top-1 genie-aided beam ID | Fully connected network | around 0.05 million parameters |  |  | 75k | 25k | 2.6%/23.9% | 4.1%/35.3% | top-2/1(%): 7.3%/37.2%, top-3/1(%): 12.2%/50.2%, top-4/1(%): 17.5%/62.8%,
Apple (R1-2308260) | 32, (4 x 8, arrangement: RowFirst) Antenna spacing: (dv = 0.8, dh = 0.4) setB design: Column shift: 1 | 32, (4 x 8, arrangement: ColumnFirst) Antenna spacing: (dv = 0.5, dh = 0.5) setB design: Column shift: 3 | Case 2, independent measurement error | 32 | F8 | 1/4 | For training, column shift: 1 5,7,14,16,21,23,30,32 For test, column shift: 3 6,8,13,15,22,24,29,31 | Best Rx beam | L1-RSRPs of Set B | Probablities of Top-1 beam for all Tx beams in Set A | Top-1 genie-aided beam ID | Fully connected network | around 0.05 million parameters |  |  | 75k | 25k | 3.5%/24.2% | 5.3%/34.7% | top-2/1(%): 8.0%/38.1%, top-3/1(%): 11.7%/51.1%, top-4/1(%): 16.5%/62.7%,
Apple (R1-2308260) | 32, (4 x 8, arrangement: RowFirst) Antenna spacing: (dv = 0.8, dh = 0.4) setB design: Column shift: 1 | 32, (4 x 8, arrangement: ColumnFirst) Antenna spacing: (dv = 0.8, dh = 0.4) setB design: Column shift: 0 | Case 2, independent measurement error | 32 | F8 | 1/4 | For training, column shift: 1 5,7,14,16,21,23,30,32 For test, column shift: 0 1,3,10,12,17,19,26,28 | Best Rx beam | L1-RSRPs of Set B | Probablities of Top-1 beam for all Tx beams in Set A | Top-1 genie-aided beam ID | Fully connected network | around 0.05 million parameters |  |  | 75k | 25k | 4.7%/24.9% | 7.1%/34.3% | top-2/1(%): 11.9%/37.5%, top-3/1(%): 18.6%/49.8%, top-4/1(%): 24.4%/63.4%,
Apple (R1-2308260) | 32, (4 x 8, arrangement: RowFirst) Antenna spacing: (dv = 0.8, dh = 0.4) setB design: Column shift: 1 | 32, (4 x 8, arrangement: ColumnFirst) Antenna spacing: (dv = 0.8, dh = 0.4) setB design: Column shift: 1 | Case 2, independent measurement error | 32 | F8 | 1/4 | For training, column shift: 1 5,7,14,16,21,23,30,32 For test, column shift: 1 5,7,14,16,21,23,30,32 | Best Rx beam | L1-RSRPs of Set B | Probablities of Top-1 beam for all Tx beams in Set A | Top-1 genie-aided beam ID | Fully connected network | around 0.05 million parameters |  |  | 75k | 25k | 7.1%/23.0% | 9.4%/32.3% | top-2/1(%): 13.7%/36.9%, top-3/1(%): 19.7%/50.3%, top-4/1(%): 25.8%/62.4%,
Apple (R1-2308260) | 32, (4 x 8, arrangement: RowFirst) Antenna spacing: (dv = 0.8, dh = 0.4) setB design: Column shift: 1 | 32, (4 x 8, arrangement: ColumnFirst) Antenna spacing: (dv = 0.8, dh = 0.4) setB design: Column shift: 2 | Case 2, independent measurement error | 32 | F8 | 1/4 | For training, column shift: 1 5,7,14,16,21,23,30,32 For test, column shift: 2 2,4,9,11,18,20,25,27 | Best Rx beam | L1-RSRPs of Set B | Probablities of Top-1 beam for all Tx beams in Set A | Top-1 genie-aided beam ID | Fully connected network | around 0.05 million parameters |  |  | 75k | 25k | 3.6%/25.4% | 4.7%/35.0% | top-2/1(%): 8.1%/38.3%, top-3/1(%): 13.2%/51.2%, top-4/1(%): 18.6%/64.9%,
Apple (R1-2308260) | 32, (4 x 8, arrangement: RowFirst) Antenna spacing: (dv = 0.8, dh = 0.4) setB design: Column shift: 1 | 32, (4 x 8, arrangement: ColumnFirst) Antenna spacing: (dv = 0.8, dh = 0.4) setB design: Column shift: 3 | Case 2, independent measurement error | 32 | F8 | 1/4 | For training, column shift: 1 5,7,14,16,21,23,30,32 For test, column shift: 3 6,8,13,15,22,24,29,31 | Best Rx beam | L1-RSRPs of Set B | Probablities of Top-1 beam for all Tx beams in Set A | Top-1 genie-aided beam ID | Fully connected network | around 0.05 million parameters |  |  | 75k | 25k | 2.6%/22.8% | 3.5%/32.2% | top-2/1(%): 5.8%/36.8%, top-3/1(%): 9.9%/51.1%, top-4/1(%): 14.6%/62.9%,
Apple (R1-2308260) | 32, (4 x 8, arrangement: RowFirst) Antenna spacing: (dv = 0.8, dh = 0.4) setB design: Column shift: 1 | 32, (4 x 8, arrangement: RowFirst) Antenna spacing: (dv = 0.5, dh = 0.5) setB design: Column shift: 0 | Case 2, independent measurement error | 32 | F8 | 1/4 | For training, column shift: 1 5,7,14,16,21,23,30,32 For test, column shift: 0 1,3,10,12,17,19,26,28 | Best Rx beam | L1-RSRPs of Set B | Probablities of Top-1 beam for all Tx beams in Set A | Top-1 genie-aided beam ID | Fully connected network | around 0.05 million parameters |  |  | 75k | 25k | 19.5%/24.7% | 26.0%/36.1% | top-2/1(%): 34.3%/37.8%, top-3/1(%): 44.6%/51.5%, top-4/1(%): 55.8%/62.1%,
Apple (R1-2308260) | 32, (4 x 8, arrangement: RowFirst) Antenna spacing: (dv = 0.8, dh = 0.4) setB design: Column shift: 1 | 32, (4 x 8, arrangement: RowFirst) Antenna spacing: (dv = 0.5, dh = 0.5) setB design: Column shift: 1 | Case 2, independent measurement error | 32 | F8 | 1/4 | For training, column shift: 1 5,7,14,16,21,23,30,32 For test, column shift: 1 5,7,14,16,21,23,30,32 | Best Rx beam | L1-RSRPs of Set B | Probablities of Top-1 beam for all Tx beams in Set A | Top-1 genie-aided beam ID | Fully connected network | around 0.05 million parameters |  |  | 75k | 25k | 41.1%/24.0% | 52.7%/34.6% | top-2/1(%): 63.4%/37.5%, top-3/1(%): 74.1%/50.4%, top-4/1(%): 81.6%/61.8%,
Apple (R1-2308260) | 32, (4 x 8, arrangement: RowFirst) Antenna spacing: (dv = 0.8, dh = 0.4) setB design: Column shift: 1 | 32, (4 x 8, arrangement: RowFirst) Antenna spacing: (dv = 0.5, dh = 0.5) setB design: Column shift: 2 | Case 2, independent measurement error | 32 | F8 | 1/4 | For training, column shift: 1 5,7,14,16,21,23,30,32 For test, column shift: 2 2,4,9,11,18,20,25,27 | Best Rx beam | L1-RSRPs of Set B | Probablities of Top-1 beam for all Tx beams in Set A | Top-1 genie-aided beam ID | Fully connected network | around 0.05 million parameters |  |  | 75k | 25k | 17.3%/23.9% | 23.1%/35.1% | top-2/1(%): 30.3%/36.9%, top-3/1(%): 39.6%/49.8%, top-4/1(%): 49.2%/62.7%,
Apple (R1-2308260) | 32, (4 x 8, arrangement: RowFirst) Antenna spacing: (dv = 0.8, dh = 0.4) setB design: Column shift: 1 | 32, (4 x 8, arrangement: RowFirst) Antenna spacing: (dv = 0.5, dh = 0.5) setB design: Column shift: 3 | Case 2, independent measurement error | 32 | F8 | 1/4 | For training, column shift: 1 5,7,14,16,21,23,30,32 For test, column shift: 3 6,8,13,15,22,24,29,31 | Best Rx beam | L1-RSRPs of Set B | Probablities of Top-1 beam for all Tx beams in Set A | Top-1 genie-aided beam ID | Fully connected network | around 0.05 million parameters |  |  | 75k | 25k | 15.8%/24.0% | 20.8%/34.5% | top-2/1(%): 28.7%/37.6%, top-3/1(%): 39.3%/50.5%, top-4/1(%): 48.1%/62.0%,
Apple (R1-2308260) | 32, (4 x 8, arrangement: RowFirst) Antenna spacing: (dv = 0.8, dh = 0.4) setB design: Column shift: 2 | 32, (4 x 8, arrangement: RowFirst) Antenna spacing: (dv = 0.8, dh = 0.4) setB design: Column shift: 2 | Case 1, independent measurement error | 32 | F8 | 1/4 | For training, column shift: 2 2,4,9,11,18,20,25,27 For test, column shift: 2 2,4,9,11,18,20,25,27 | Best Rx beam | L1-RSRPs of Set B | Probablities of Top-1 beam for all Tx beams in Set A | Top-1 genie-aided beam ID | Fully connected network | around 0.05 million parameters |  |  | 75k | 25k | 55.4%/25.3% | 66.1%/34.8% | top-2/1(%): 78.5%/37.6%, top-3/1(%): 87.5%/50.2%, top-4/1(%): 92.4%/64.3%,
Apple (R1-2308260) | 32, (4 x 8, arrangement: RowFirst) Antenna spacing: (dv = 0.8, dh = 0.4) setB design: Column shift: 2 | 32, (4 x 8, arrangement: ColumnFirst) Antenna spacing: (dv = 0.5, dh = 0.5) setB design: Column shift: 0 | Case 2, independent measurement error | 32 | F8 | 1/4 | For training, column shift: 2 2,4,9,11,18,20,25,27 For test, column shift: 0 1,3,10,12,17,19,26,28 | Best Rx beam | L1-RSRPs of Set B | Probablities of Top-1 beam for all Tx beams in Set A | Top-1 genie-aided beam ID | Fully connected network | around 0.05 million parameters |  |  | 75k | 25k | 7.6%/24.6% | 13.8%/36.1% | top-2/1(%): 15.2%/37.8%, top-3/1(%): 21.7%/50.9%, top-4/1(%): 26.9%/61.6%,
Apple (R1-2308260) | 32, (4 x 8, arrangement: RowFirst) Antenna spacing: (dv = 0.8, dh = 0.4) setB design: Column shift: 2 | 32, (4 x 8, arrangement: ColumnFirst) Antenna spacing: (dv = 0.5, dh = 0.5) setB design: Column shift: 1 | Case 2, independent measurement error | 32 | F8 | 1/4 | For training, column shift: 2 2,4,9,11,18,20,25,27 For test, column shift: 1 5,7,14,16,21,23,30,32 | Best Rx beam | L1-RSRPs of Set B | Probablities of Top-1 beam for all Tx beams in Set A | Top-1 genie-aided beam ID | Fully connected network | around 0.05 million parameters |  |  | 75k | 25k | 5.7%/24.0% | 10.6%/34.7% | top-2/1(%): 11.4%/37.2%, top-3/1(%): 17.4%/49.7%, top-4/1(%): 21.8%/61.0%,
Apple (R1-2308260) | 32, (4 x 8, arrangement: RowFirst) Antenna spacing: (dv = 0.8, dh = 0.4) setB design: Column shift: 2 | 32, (4 x 8, arrangement: ColumnFirst) Antenna spacing: (dv = 0.5, dh = 0.5) setB design: Column shift: 2 | Case 2, independent measurement error | 32 | F8 | 1/4 | For training, column shift: 2 2,4,9,11,18,20,25,27 For test, column shift: 2 2,4,9,11,18,20,25,27 | Best Rx beam | L1-RSRPs of Set B | Probablities of Top-1 beam for all Tx beams in Set A | Top-1 genie-aided beam ID | Fully connected network | around 0.05 million parameters |  |  | 75k | 25k | 13.3%/23.9% | 19.0%/35.3% | top-2/1(%): 25.0%/37.2%, top-3/1(%): 30.6%/50.2%, top-4/1(%): 35.3%/62.8%,
Apple (R1-2308260) | 32, (4 x 8, arrangement: RowFirst) Antenna spacing: (dv = 0.8, dh = 0.4) setB design: Column shift: 2 | 32, (4 x 8, arrangement: ColumnFirst) Antenna spacing: (dv = 0.5, dh = 0.5) setB design: Column shift: 3 | Case 2, independent measurement error | 32 | F8 | 1/4 | For training, column shift: 2 2,4,9,11,18,20,25,27 For test, column shift: 3 6,8,13,15,22,24,29,31 | Best Rx beam | L1-RSRPs of Set B | Probablities of Top-1 beam for all Tx beams in Set A | Top-1 genie-aided beam ID | Fully connected network | around 0.05 million parameters |  |  | 75k | 25k | 10.0%/24.2% | 14.2%/34.7% | top-2/1(%): 19.0%/38.1%, top-3/1(%): 24.3%/51.1%, top-4/1(%): 28.6%/62.7%,
Apple (R1-2308260) | 32, (4 x 8, arrangement: RowFirst) Antenna spacing: (dv = 0.8, dh = 0.4) setB design: Column shift: 2 | 32, (4 x 8, arrangement: ColumnFirst) Antenna spacing: (dv = 0.8, dh = 0.4) setB design: Column shift: 0 | Case 2, independent measurement error | 32 | F8 | 1/4 | For training, column shift: 2 2,4,9,11,18,20,25,27 For test, column shift: 0 1,3,10,12,17,19,26,28 | Best Rx beam | L1-RSRPs of Set B | Probablities of Top-1 beam for all Tx beams in Set A | Top-1 genie-aided beam ID | Fully connected network | around 0.05 million parameters |  |  | 75k | 25k | 4.8%/24.9% | 8.5%/34.3% | top-2/1(%): 12.5%/37.5%, top-3/1(%): 19.1%/49.8%, top-4/1(%): 26.0%/63.4%,
Apple (R1-2308260) | 32, (4 x 8, arrangement: RowFirst) Antenna spacing: (dv = 0.8, dh = 0.4) setB design: Column shift: 2 | 32, (4 x 8, arrangement: ColumnFirst) Antenna spacing: (dv = 0.8, dh = 0.4) setB design: Column shift: 1 | Case 2, independent measurement error | 32 | F8 | 1/4 | For training, column shift: 2 2,4,9,11,18,20,25,27 For test, column shift: 1 5,7,14,16,21,23,30,32 | Best Rx beam | L1-RSRPs of Set B | Probablities of Top-1 beam for all Tx beams in Set A | Top-1 genie-aided beam ID | Fully connected network | around 0.05 million parameters |  |  | 75k | 25k | 4.2%/23.0% | 6.9%/32.3% | top-2/1(%): 10.5%/36.9%, top-3/1(%): 16.9%/50.3%, top-4/1(%): 22.8%/62.4%,
Apple (R1-2308260) | 32, (4 x 8, arrangement: RowFirst) Antenna spacing: (dv = 0.8, dh = 0.4) setB design: Column shift: 2 | 32, (4 x 8, arrangement: ColumnFirst) Antenna spacing: (dv = 0.8, dh = 0.4) setB design: Column shift: 2 | Case 2, independent measurement error | 32 | F8 | 1/4 | For training, column shift: 2 2,4,9,11,18,20,25,27 For test, column shift: 2 2,4,9,11,18,20,25,27 | Best Rx beam | L1-RSRPs of Set B | Probablities of Top-1 beam for all Tx beams in Set A | Top-1 genie-aided beam ID | Fully connected network | around 0.05 million parameters |  |  | 75k | 25k | 7.6%/25.4% | 11.7%/35.0% | top-2/1(%): 17.5%/38.3%, top-3/1(%): 23.2%/51.2%, top-4/1(%): 28.5%/64.9%,
Apple (R1-2308260) | 32, (4 x 8, arrangement: RowFirst) Antenna spacing: (dv = 0.8, dh = 0.4) setB design: Column shift: 2 | 32, (4 x 8, arrangement: ColumnFirst) Antenna spacing: (dv = 0.8, dh = 0.4) setB design: Column shift: 3 | Case 2, independent measurement error | 32 | F8 | 1/4 | For training, column shift: 2 2,4,9,11,18,20,25,27 For test, column shift: 3 6,8,13,15,22,24,29,31 | Best Rx beam | L1-RSRPs of Set B | Probablities of Top-1 beam for all Tx beams in Set A | Top-1 genie-aided beam ID | Fully connected network | around 0.05 million parameters |  |  | 75k | 25k | 4.2%/22.8% | 6.6%/32.2% | top-2/1(%): 11.5%/36.8%, top-3/1(%): 16.0%/51.1%, top-4/1(%): 21.2%/62.9%,
Apple (R1-2308260) | 32, (4 x 8, arrangement: RowFirst) Antenna spacing: (dv = 0.8, dh = 0.4) setB design: Column shift: 2 | 32, (4 x 8, arrangement: RowFirst) Antenna spacing: (dv = 0.5, dh = 0.5) setB design: Column shift: 0 | Case 2, independent measurement error | 32 | F8 | 1/4 | For training, column shift: 2 2,4,9,11,18,20,25,27 For test, column shift: 0 1,3,10,12,17,19,26,28 | Best Rx beam | L1-RSRPs of Set B | Probablities of Top-1 beam for all Tx beams in Set A | Top-1 genie-aided beam ID | Fully connected network | around 0.05 million parameters |  |  | 75k | 25k | 10.0%/24.7% | 13.8%/36.1% | top-2/1(%): 20.3%/37.8%, top-3/1(%): 29.4%/51.5%, top-4/1(%): 36.6%/62.1%,
Apple (R1-2308260) | 32, (4 x 8, arrangement: RowFirst) Antenna spacing: (dv = 0.8, dh = 0.4) setB design: Column shift: 2 | 32, (4 x 8, arrangement: RowFirst) Antenna spacing: (dv = 0.5, dh = 0.5) setB design: Column shift: 1 | Case 2, independent measurement error | 32 | F8 | 1/4 | For training, column shift: 2 2,4,9,11,18,20,25,27 For test, column shift: 1 5,7,14,16,21,23,30,32 | Best Rx beam | L1-RSRPs of Set B | Probablities of Top-1 beam for all Tx beams in Set A | Top-1 genie-aided beam ID | Fully connected network | around 0.05 million parameters |  |  | 75k | 25k | 13.2%/24.0% | 17.7%/34.6% | top-2/1(%): 24.1%/37.5%, top-3/1(%): 32.7%/50.4%, top-4/1(%): 39.6%/61.8%,
Apple (R1-2308260) | 32, (4 x 8, arrangement: RowFirst) Antenna spacing: (dv = 0.8, dh = 0.4) setB design: Column shift: 2 | 32, (4 x 8, arrangement: RowFirst) Antenna spacing: (dv = 0.5, dh = 0.5) setB design: Column shift: 2 | Case 2, independent measurement error | 32 | F8 | 1/4 | For training, column shift: 2 2,4,9,11,18,20,25,27 For test, column shift: 2 2,4,9,11,18,20,25,27 | Best Rx beam | L1-RSRPs of Set B | Probablities of Top-1 beam for all Tx beams in Set A | Top-1 genie-aided beam ID | Fully connected network | around 0.05 million parameters |  |  | 75k | 25k | 47.6%/23.9% | 60.3%/35.1% | top-2/1(%): 70.3%/36.9%, top-3/1(%): 81.5%/49.8%, top-4/1(%): 87.2%/62.7%,
Apple (R1-2308260) | 32, (4 x 8, arrangement: RowFirst) Antenna spacing: (dv = 0.8, dh = 0.4) setB design: Column shift: 2 | 32, (4 x 8, arrangement: RowFirst) Antenna spacing: (dv = 0.5, dh = 0.5) setB design: Column shift: 3 | Case 2, independent measurement error | 32 | F8 | 1/4 | For training, column shift: 2 2,4,9,11,18,20,25,27 For test, column shift: 3 6,8,13,15,22,24,29,31 | Best Rx beam | L1-RSRPs of Set B | Probablities of Top-1 beam for all Tx beams in Set A | Top-1 genie-aided beam ID | Fully connected network | around 0.05 million parameters |  |  | 75k | 25k | 16.3%/24.0% | 22.2%/34.5% | top-2/1(%): 32.9%/37.6%, top-3/1(%): 44.6%/50.5%, top-4/1(%): 54.8%/62.0%,
Apple (R1-2308260) | 32, (4 x 8, arrangement: RowFirst) Antenna spacing: (dv = 0.8, dh = 0.4) setB design: Column shift: 3 | 32, (4 x 8, arrangement: RowFirst) Antenna spacing: (dv = 0.8, dh = 0.4) setB design: Column shift: 3 | Case 1, independent measurement error | 32 | F8 | 1/4 | For training, column shift: 3 6,8,13,15,22,24,29,31 For test, column shift: 3 6,8,13,15,22,24,29,31 | Best Rx beam | L1-RSRPs of Set B | Probablities of Top-1 beam for all Tx beams in Set A | Top-1 genie-aided beam ID | Fully connected network | around 0.05 million parameters |  |  | 75k | 25k | 55.3%/22.7% | 66.5%/32.2% | top-2/1(%): 78.6%/36.3%, top-3/1(%): 88.2%/50.3%, top-4/1(%): 93.0%/62.9%,
Apple (R1-2308260) | 32, (4 x 8, arrangement: RowFirst) Antenna spacing: (dv = 0.8, dh = 0.4) setB design: Column shift: 3 | 32, (4 x 8, arrangement: ColumnFirst) Antenna spacing: (dv = 0.5, dh = 0.5) setB design: Column shift: 0 | Case 2, independent measurement error | 32 | F8 | 1/4 | For training, column shift: 3 6,8,13,15,22,24,29,31 For test, column shift: 0 1,3,10,12,17,19,26,28 | Best Rx beam | L1-RSRPs of Set B | Probablities of Top-1 beam for all Tx beams in Set A | Top-1 genie-aided beam ID | Fully connected network | around 0.05 million parameters |  |  | 75k | 25k | 10.9%/24.6% | 15.4%/36.1% | top-2/1(%): 17.8%/37.8%, top-3/1(%): 23.1%/50.9%, top-4/1(%): 28.4%/61.6%,
Apple (R1-2308260) | 32, (4 x 8, arrangement: RowFirst) Antenna spacing: (dv = 0.8, dh = 0.4) setB design: Column shift: 3 | 32, (4 x 8, arrangement: ColumnFirst) Antenna spacing: (dv = 0.5, dh = 0.5) setB design: Column shift: 1 | Case 2, independent measurement error | 32 | F8 | 1/4 | For training, column shift: 3 6,8,13,15,22,24,29,31 For test, column shift: 1 5,7,14,16,21,23,30,32 | Best Rx beam | L1-RSRPs of Set B | Probablities of Top-1 beam for all Tx beams in Set A | Top-1 genie-aided beam ID | Fully connected network | around 0.05 million parameters |  |  | 75k | 25k | 7.8%/24.0% | 11.4%/34.7% | top-2/1(%): 13.4%/37.2%, top-3/1(%): 18.2%/49.7%, top-4/1(%): 22.3%/61.0%,
Apple (R1-2308260) | 32, (4 x 8, arrangement: RowFirst) Antenna spacing: (dv = 0.8, dh = 0.4) setB design: Column shift: 3 | 32, (4 x 8, arrangement: ColumnFirst) Antenna spacing: (dv = 0.5, dh = 0.5) setB design: Column shift: 2 | Case 2, independent measurement error | 32 | F8 | 1/4 | For training, column shift: 3 6,8,13,15,22,24,29,31 For test, column shift: 2 2,4,9,11,18,20,25,27 | Best Rx beam | L1-RSRPs of Set B | Probablities of Top-1 beam for all Tx beams in Set A | Top-1 genie-aided beam ID | Fully connected network | around 0.05 million parameters |  |  | 75k | 25k | 9.0%/23.9% | 12.9%/35.3% | top-2/1(%): 14.3%/37.2%, top-3/1(%): 18.2%/50.2%, top-4/1(%): 21.9%/62.8%,
Apple (R1-2308260) | 32, (4 x 8, arrangement: RowFirst) Antenna spacing: (dv = 0.8, dh = 0.4) setB design: Column shift: 3 | 32, (4 x 8, arrangement: ColumnFirst) Antenna spacing: (dv = 0.5, dh = 0.5) setB design: Column shift: 3 | Case 2, independent measurement error | 32 | F8 | 1/4 | For training, column shift: 3 6,8,13,15,22,24,29,31 For test, column shift: 3 6,8,13,15,22,24,29,31 | Best Rx beam | L1-RSRPs of Set B | Probablities of Top-1 beam for all Tx beams in Set A | Top-1 genie-aided beam ID | Fully connected network | around 0.05 million parameters |  |  | 75k | 25k | 7.5%/24.2% | 11.1%/34.7% | top-2/1(%): 13.3%/38.1%, top-3/1(%): 17.2%/51.1%, top-4/1(%): 20.9%/62.7%,
Apple (R1-2308260) | 32, (4 x 8, arrangement: RowFirst) Antenna spacing: (dv = 0.8, dh = 0.4) setB design: Column shift: 3 | 32, (4 x 8, arrangement: ColumnFirst) Antenna spacing: (dv = 0.8, dh = 0.4) setB design: Column shift: 0 | Case 2, independent measurement error | 32 | F8 | 1/4 | For training, column shift: 3 6,8,13,15,22,24,29,31 For test, column shift: 0 1,3,10,12,17,19,26,28 | Best Rx beam | L1-RSRPs of Set B | Probablities of Top-1 beam for all Tx beams in Set A | Top-1 genie-aided beam ID | Fully connected network | around 0.05 million parameters |  |  | 75k | 25k | 8.5%/24.9% | 11.3%/34.3% | top-2/1(%): 13.6%/37.5%, top-3/1(%): 18.3%/49.8%, top-4/1(%): 22.4%/63.4%,
Apple (R1-2308260) | 32, (4 x 8, arrangement: RowFirst) Antenna spacing: (dv = 0.8, dh = 0.4) setB design: Column shift: 3 | 32, (4 x 8, arrangement: ColumnFirst) Antenna spacing: (dv = 0.8, dh = 0.4) setB design: Column shift: 1 | Case 2, independent measurement error | 32 | F8 | 1/4 | For training, column shift: 3 6,8,13,15,22,24,29,31 For test, column shift: 1 5,7,14,16,21,23,30,32 | Best Rx beam | L1-RSRPs of Set B | Probablities of Top-1 beam for all Tx beams in Set A | Top-1 genie-aided beam ID | Fully connected network | around 0.05 million parameters |  |  | 75k | 25k | 7.2%/23.0% | 9.6%/32.3% | top-2/1(%): 11.3%/36.9%, top-3/1(%): 15.8%/50.3%, top-4/1(%): 18.8%/62.4%,
Apple (R1-2308260) | 32, (4 x 8, arrangement: RowFirst) Antenna spacing: (dv = 0.8, dh = 0.4) setB design: Column shift: 3 | 32, (4 x 8, arrangement: ColumnFirst) Antenna spacing: (dv = 0.8, dh = 0.4) setB design: Column shift: 2 | Case 2, independent measurement error | 32 | F8 | 1/4 | For training, column shift: 3 6,8,13,15,22,24,29,31 For test, column shift: 2 2,4,9,11,18,20,25,27 | Best Rx beam | L1-RSRPs of Set B | Probablities of Top-1 beam for all Tx beams in Set A | Top-1 genie-aided beam ID | Fully connected network | around 0.05 million parameters |  |  | 75k | 25k | 7.9%/25.4% | 10.4%/35.0% | top-2/1(%): 13.0%/38.3%, top-3/1(%): 17.7%/51.2%, top-4/1(%): 22.1%/64.9%,
Apple (R1-2308260) | 32, (4 x 8, arrangement: RowFirst) Antenna spacing: (dv = 0.8, dh = 0.4) setB design: Column shift: 3 | 32, (4 x 8, arrangement: ColumnFirst) Antenna spacing: (dv = 0.8, dh = 0.4) setB design: Column shift: 3 | Case 2, independent measurement error | 32 | F8 | 1/4 | For training, column shift: 3 6,8,13,15,22,24,29,31 For test, column shift: 3 6,8,13,15,22,24,29,31 | Best Rx beam | L1-RSRPs of Set B | Probablities of Top-1 beam for all Tx beams in Set A | Top-1 genie-aided beam ID | Fully connected network | around 0.05 million parameters |  |  | 75k | 25k | 6.5%/22.8% | 8.4%/32.2% | top-2/1(%): 12.3%/36.8%, top-3/1(%): 16.6%/51.1%, top-4/1(%): 20.3%/62.9%,
Apple (R1-2308260) | 32, (4 x 8, arrangement: RowFirst) Antenna spacing: (dv = 0.8, dh = 0.4) setB design: Column shift: 3 | 32, (4 x 8, arrangement: RowFirst) Antenna spacing: (dv = 0.5, dh = 0.5) setB design: Column shift: 0 | Case 2, independent measurement error | 32 | F8 | 1/4 | For training, column shift: 3 6,8,13,15,22,24,29,31 For test, column shift: 0 1,3,10,12,17,19,26,28 | Best Rx beam | L1-RSRPs of Set B | Probablities of Top-1 beam for all Tx beams in Set A | Top-1 genie-aided beam ID | Fully connected network | around 0.05 million parameters |  |  | 75k | 25k | 15.3%/24.7% | 20.8%/36.1% | top-2/1(%): 28.3%/37.8%, top-3/1(%): 38.7%/51.5%, top-4/1(%): 47.2%/62.1%,
Apple (R1-2308260) | 32, (4 x 8, arrangement: RowFirst) Antenna spacing: (dv = 0.8, dh = 0.4) setB design: Column shift: 3 | 32, (4 x 8, arrangement: RowFirst) Antenna spacing: (dv = 0.5, dh = 0.5) setB design: Column shift: 1 | Case 2, independent measurement error | 32 | F8 | 1/4 | For training, column shift: 3 6,8,13,15,22,24,29,31 For test, column shift: 1 5,7,14,16,21,23,30,32 | Best Rx beam | L1-RSRPs of Set B | Probablities of Top-1 beam for all Tx beams in Set A | Top-1 genie-aided beam ID | Fully connected network | around 0.05 million parameters |  |  | 75k | 25k | 13.9%/24.0% | 19.0%/34.6% | top-2/1(%): 26.7%/37.5%, top-3/1(%): 38.6%/50.4%, top-4/1(%): 47.8%/61.8%,
Apple (R1-2308260) | 32, (4 x 8, arrangement: RowFirst) Antenna spacing: (dv = 0.8, dh = 0.4) setB design: Column shift: 3 | 32, (4 x 8, arrangement: RowFirst) Antenna spacing: (dv = 0.5, dh = 0.5) setB design: Column shift: 2 | Case 2, independent measurement error | 32 | F8 | 1/4 | For training, column shift: 3 6,8,13,15,22,24,29,31 For test, column shift: 2 2,4,9,11,18,20,25,27 | Best Rx beam | L1-RSRPs of Set B | Probablities of Top-1 beam for all Tx beams in Set A | Top-1 genie-aided beam ID | Fully connected network | around 0.05 million parameters |  |  | 75k | 25k | 16.1%/23.9% | 22.6%/35.1% | top-2/1(%): 32.9%/36.9%, top-3/1(%): 46.5%/49.8%, top-4/1(%): 58.4%/62.7%,
Apple (R1-2308260) | 32, (4 x 8, arrangement: RowFirst) Antenna spacing: (dv = 0.8, dh = 0.4) setB design: Column shift: 3 | 32, (4 x 8, arrangement: RowFirst) Antenna spacing: (dv = 0.5, dh = 0.5) setB design: Column shift: 3 | Case 2, independent measurement error | 32 | F8 | 1/4 | For training, column shift: 3 6,8,13,15,22,24,29,31 For test, column shift: 3 6,8,13,15,22,24,29,31 | Best Rx beam | L1-RSRPs of Set B | Probablities of Top-1 beam for all Tx beams in Set A | Top-1 genie-aided beam ID | Fully connected network | around 0.05 million parameters |  |  | 75k | 25k | 42.4%/24.0% | 54.9%/34.5% | top-2/1(%): 65.6%/37.6%, top-3/1(%): 77.3%/50.5%, top-4/1(%): 84.4%/62.0%,
Apple (R1-2308260) | 32, (4 x 8, arrangement: ColumnFirst) Antenna spacing: (dv = 0.5, dh = 0.5) setB design: Column shift: 0 | 32, (4 x 8, arrangement: ColumnFirst) Antenna spacing: (dv = 0.5, dh = 0.5) setB design: Column shift: 0 | Case 1, independent measurement error | 32 | F16 | 1/2 | For training, column shift: 0 1,3,6,8,9,11,14,16,17,19,22,24,25,27,30,32 For test, column shift: 0 1,3,6,8,9,11,14,16,17,19,22,24,25,27,30,32 | Best Rx beam | L1-RSRPs of Set B | Probablities of Top-1 beam for all Tx beams in Set A | Top-1 genie-aided beam ID | Fully connected network | around 0.05 million parameters |  |  | 75k | 25k | 68.4%/40.3% | 81.8%/55.1% | top-2/1(%): 87.5%/48.0%, top-3/1(%): 93.2%/54.1%, top-4/1(%): 96.1%/71.8%,
Apple (R1-2308260) | 32, (4 x 8, arrangement: ColumnFirst) Antenna spacing: (dv = 0.5, dh = 0.5) setB design: Column shift: 0 | 32, (4 x 8, arrangement: ColumnFirst) Antenna spacing: (dv = 0.5, dh = 0.5) setB design: Column shift: 0 | Case 2, independent measurement error | 32 | F16 | 1/2 | For training, column shift: 0 1,3,6,8,9,11,14,16,17,19,22,24,25,27,30,32 For test, column shift: 0 1,3,6,8,9,11,14,16,17,19,22,24,25,27,30,32 | Best Rx beam | L1-RSRPs of Set B | Probablities of Top-1 beam for all Tx beams in Set A | Top-1 genie-aided beam ID | Fully connected network | around 0.05 million parameters |  |  | 75k | 25k | 68.4%/40.3% | 81.8%/55.1% | top-2/1(%): 87.5%/48.0%, top-3/1(%): 93.2%/54.1%, top-4/1(%): 96.1%/71.8%,
Apple (R1-2308260) | 32, (4 x 8, arrangement: ColumnFirst) Antenna spacing: (dv = 0.5, dh = 0.5) setB design: Column shift: 0 | 32, (4 x 8, arrangement: ColumnFirst) Antenna spacing: (dv = 0.5, dh = 0.5) setB design: Column shift: 1 | Case 2, independent measurement error | 32 | F16 | 1/2 | For training, column shift: 0 1,3,6,8,9,11,14,16,17,19,22,24,25,27,30,32 For test, column shift: 1 2,4,5,7,10,12,13,15,18,20,21,23,26,28,29,31 | Best Rx beam | L1-RSRPs of Set B | Probablities of Top-1 beam for all Tx beams in Set A | Top-1 genie-aided beam ID | Fully connected network | around 0.05 million parameters |  |  | 75k | 25k | 16.7%/41.2% | 28.1%/55.9% | top-2/1(%): 43.8%/49.2%, top-3/1(%): 57.1%/55.5%, top-4/1(%): 64.3%/71.8%,
Apple (R1-2308260) | 32, (4 x 8, arrangement: ColumnFirst) Antenna spacing: (dv = 0.5, dh = 0.5) setB design: Column shift: 0 | 32, (4 x 8, arrangement: ColumnFirst) Antenna spacing: (dv = 0.8, dh = 0.4) setB design: Column shift: 0 | Case 2, independent measurement error | 32 | F16 | 1/2 | For training, column shift: 0 1,3,6,8,9,11,14,16,17,19,22,24,25,27,30,32 For test, column shift: 0 1,3,6,8,9,11,14,16,17,19,22,24,25,27,30,32 | Best Rx beam | L1-RSRPs of Set B | Probablities of Top-1 beam for all Tx beams in Set A | Top-1 genie-aided beam ID | Fully connected network | around 0.05 million parameters |  |  | 75k | 25k | 62.2%/41.0% | 74.5%/54.9% | top-2/1(%): 82.3%/48.2%, top-3/1(%): 89.3%/54.2%, top-4/1(%): 93.2%/73.7%,
Apple (R1-2308260) | 32, (4 x 8, arrangement: ColumnFirst) Antenna spacing: (dv = 0.5, dh = 0.5) setB design: Column shift: 0 | 32, (4 x 8, arrangement: ColumnFirst) Antenna spacing: (dv = 0.8, dh = 0.4) setB design: Column shift: 1 | Case 2, independent measurement error | 32 | F16 | 1/2 | For training, column shift: 0 1,3,6,8,9,11,14,16,17,19,22,24,25,27,30,32 For test, column shift: 1 2,4,5,7,10,12,13,15,18,20,21,23,26,28,29,31 | Best Rx beam | L1-RSRPs of Set B | Probablities of Top-1 beam for all Tx beams in Set A | Top-1 genie-aided beam ID | Fully connected network | around 0.05 million parameters |  |  | 75k | 25k | 19.8%/41.9% | 27.9%/55.3% | top-2/1(%): 41.5%/49.2%, top-3/1(%): 54.5%/55.7%, top-4/1(%): 62.2%/73.6%,
Apple (R1-2308260) | 32, (4 x 8, arrangement: ColumnFirst) Antenna spacing: (dv = 0.5, dh = 0.5) setB design: Column shift: 0 | 32, (4 x 8, arrangement: RowFirst) Antenna spacing: (dv = 0.5, dh = 0.5) setB design: Column shift: 0 | Case 2, independent measurement error | 32 | F16 | 1/2 | For training, column shift: 0 1,3,6,8,9,11,14,16,17,19,22,24,25,27,30,32 For test, column shift: 0 1,3,6,8,9,11,14,16,17,19,22,24,25,27,30,32 | Best Rx beam | L1-RSRPs of Set B | Probablities of Top-1 beam for all Tx beams in Set A | Top-1 genie-aided beam ID | Fully connected network | around 0.05 million parameters |  |  | 75k | 25k | 14.1%/40.7% | 21.1%/56.3% | top-2/1(%): 23.9%/48.1%, top-3/1(%): 29.6%/55.0%, top-4/1(%): 35.2%/73.5%,
Apple (R1-2308260) | 32, (4 x 8, arrangement: ColumnFirst) Antenna spacing: (dv = 0.5, dh = 0.5) setB design: Column shift: 0 | 32, (4 x 8, arrangement: RowFirst) Antenna spacing: (dv = 0.5, dh = 0.5) setB design: Column shift: 1 | Case 2, independent measurement error | 32 | F16 | 1/2 | For training, column shift: 0 1,3,6,8,9,11,14,16,17,19,22,24,25,27,30,32 For test, column shift: 1 2,4,5,7,10,12,13,15,18,20,21,23,26,28,29,31 | Best Rx beam | L1-RSRPs of Set B | Probablities of Top-1 beam for all Tx beams in Set A | Top-1 genie-aided beam ID | Fully connected network | around 0.05 million parameters |  |  | 75k | 25k | 12.1%/41.3% | 17.9%/56.7% | top-2/1(%): 24.4%/48.4%, top-3/1(%): 32.9%/55.1%, top-4/1(%): 40.5%/73.1%,
Apple (R1-2308260) | 32, (4 x 8, arrangement: ColumnFirst) Antenna spacing: (dv = 0.5, dh = 0.5) setB design: Column shift: 1 | 32, (4 x 8, arrangement: ColumnFirst) Antenna spacing: (dv = 0.5, dh = 0.5) setB design: Column shift: 1 | Case 1, independent measurement error | 32 | F16 | 1/2 | For training, column shift: 1 2,4,5,7,10,12,13,15,18,20,21,23,26,28,29,31 For test, column shift: 1 2,4,5,7,10,12,13,15,18,20,21,23,26,28,29,31 | Best Rx beam | L1-RSRPs of Set B | Probablities of Top-1 beam for all Tx beams in Set A | Top-1 genie-aided beam ID | Fully connected network | around 0.05 million parameters |  |  | 75k | 25k | 67.5%/41.2% | 81.1%/56.7% | top-2/1(%): 86.4%/49.2%, top-3/1(%): 92.2%/55.5%, top-4/1(%): 95.9%/71.8%,
Apple (R1-2308260) | 32, (4 x 8, arrangement: ColumnFirst) Antenna spacing: (dv = 0.5, dh = 0.5) setB design: Column shift: 1 | 32, (4 x 8, arrangement: ColumnFirst) Antenna spacing: (dv = 0.5, dh = 0.5) setB design: Column shift: 0 | Case 2, independent measurement error | 32 | F16 | 1/2 | For training, column shift: 1 2,4,5,7,10,12,13,15,18,20,21,23,26,28,29,31 For test, column shift: 0 1,3,6,8,9,11,14,16,17,19,22,24,25,27,30,32 | Best Rx beam | L1-RSRPs of Set B | Probablities of Top-1 beam for all Tx beams in Set A | Top-1 genie-aided beam ID | Fully connected network | around 0.05 million parameters |  |  | 75k | 25k | 13.6%/40.3% | 25.2%/55.9% | top-2/1(%): 43.4%/48.0%, top-3/1(%): 54.5%/54.1%, top-4/1(%): 63.0%/71.8%,
Apple (R1-2308260) | 32, (4 x 8, arrangement: ColumnFirst) Antenna spacing: (dv = 0.5, dh = 0.5) setB design: Column shift: 1 | 32, (4 x 8, arrangement: ColumnFirst) Antenna spacing: (dv = 0.5, dh = 0.5) setB design: Column shift: 1 | Case 2, independent measurement error | 32 | F16 | 1/2 | For training, column shift: 1 2,4,5,7,10,12,13,15,18,20,21,23,26,28,29,31 For test, column shift: 1 2,4,5,7,10,12,13,15,18,20,21,23,26,28,29,31 | Best Rx beam | L1-RSRPs of Set B | Probablities of Top-1 beam for all Tx beams in Set A | Top-1 genie-aided beam ID | Fully connected network | around 0.05 million parameters |  |  | 75k | 25k | 67.5%/41.2% | 81.1%/56.7% | top-2/1(%): 86.4%/49.2%, top-3/1(%): 92.2%/55.5%, top-4/1(%): 95.9%/71.8%,
Apple (R1-2308260) | 32, (4 x 8, arrangement: ColumnFirst) Antenna spacing: (dv = 0.5, dh = 0.5) setB design: Column shift: 1 | 32, (4 x 8, arrangement: ColumnFirst) Antenna spacing: (dv = 0.8, dh = 0.4) setB design: Column shift: 0 | Case 2, independent measurement error | 32 | F16 | 1/2 | For training, column shift: 1 2,4,5,7,10,12,13,15,18,20,21,23,26,28,29,31 For test, column shift: 0 1,3,6,8,9,11,14,16,17,19,22,24,25,27,30,32 | Best Rx beam | L1-RSRPs of Set B | Probablities of Top-1 beam for all Tx beams in Set A | Top-1 genie-aided beam ID | Fully connected network | around 0.05 million parameters |  |  | 75k | 25k | 18.0%/41.0% | 25.5%/54.9% | top-2/1(%): 42.0%/48.2%, top-3/1(%): 54.5%/54.2%, top-4/1(%): 63.0%/73.7%,
Apple (R1-2308260) | 32, (4 x 8, arrangement: ColumnFirst) Antenna spacing: (dv = 0.5, dh = 0.5) setB design: Column shift: 1 | 32, (4 x 8, arrangement: ColumnFirst) Antenna spacing: (dv = 0.8, dh = 0.4) setB design: Column shift: 1 | Case 2, independent measurement error | 32 | F16 | 1/2 | For training, column shift: 1 2,4,5,7,10,12,13,15,18,20,21,23,26,28,29,31 For test, column shift: 1 2,4,5,7,10,12,13,15,18,20,21,23,26,28,29,31 | Best Rx beam | L1-RSRPs of Set B | Probablities of Top-1 beam for all Tx beams in Set A | Top-1 genie-aided beam ID | Fully connected network | around 0.05 million parameters |  |  | 75k | 25k | 56.1%/41.9% | 68.2%/55.3% | top-2/1(%): 75.7%/49.2%, top-3/1(%): 84.0%/55.7%, top-4/1(%): 89.2%/73.6%,
Apple (R1-2308260) | 32, (4 x 8, arrangement: ColumnFirst) Antenna spacing: (dv = 0.5, dh = 0.5) setB design: Column shift: 1 | 32, (4 x 8, arrangement: RowFirst) Antenna spacing: (dv = 0.5, dh = 0.5) setB design: Column shift: 0 | Case 2, independent measurement error | 32 | F16 | 1/2 | For training, column shift: 1 2,4,5,7,10,12,13,15,18,20,21,23,26,28,29,31 For test, column shift: 0 1,3,6,8,9,11,14,16,17,19,22,24,25,27,30,32 | Best Rx beam | L1-RSRPs of Set B | Probablities of Top-1 beam for all Tx beams in Set A | Top-1 genie-aided beam ID | Fully connected network | around 0.05 million parameters |  |  | 75k | 25k | 6.8%/40.7% | 10.0%/56.3% | top-2/1(%): 16.2%/48.1%, top-3/1(%): 24.0%/55.0%, top-4/1(%): 34.0%/73.5%,
Apple (R1-2308260) | 32, (4 x 8, arrangement: ColumnFirst) Antenna spacing: (dv = 0.5, dh = 0.5) setB design: Column shift: 1 | 32, (4 x 8, arrangement: RowFirst) Antenna spacing: (dv = 0.5, dh = 0.5) setB design: Column shift: 1 | Case 2, independent measurement error | 32 | F16 | 1/2 | For training, column shift: 1 2,4,5,7,10,12,13,15,18,20,21,23,26,28,29,31 For test, column shift: 1 2,4,5,7,10,12,13,15,18,20,21,23,26,28,29,31 | Best Rx beam | L1-RSRPs of Set B | Probablities of Top-1 beam for all Tx beams in Set A | Top-1 genie-aided beam ID | Fully connected network | around 0.05 million parameters |  |  | 75k | 25k | 7.7%/41.3% | 12.1%/56.7% | top-2/1(%): 14.9%/48.4%, top-3/1(%): 24.6%/55.1%, top-4/1(%): 30.1%/73.1%,
Apple (R1-2308260) | 32, (4 x 8, arrangement: ColumnFirst) Antenna spacing: (dv = 0.8, dh = 0.4) setB design: Column shift: 0 | 32, (4 x 8, arrangement: ColumnFirst) Antenna spacing: (dv = 0.8, dh = 0.4) setB design: Column shift: 0 | Case 1, independent measurement error | 32 | F16 | 1/2 | For training, column shift: 0 1,3,6,8,9,11,14,16,17,19,22,24,25,27,30,32 For test, column shift: 0 1,3,6,8,9,11,14,16,17,19,22,24,25,27,30,32 | Best Rx beam | L1-RSRPs of Set B | Probablities of Top-1 beam for all Tx beams in Set A | Top-1 genie-aided beam ID | Fully connected network | around 0.05 million parameters |  |  | 75k | 25k | 67.8%/41.0% | 80.4%/54.9% | top-2/1(%): 87.0%/48.2%, top-3/1(%): 92.7%/54.2%, top-4/1(%): 96.0%/73.7%,
Apple (R1-2308260) | 32, (4 x 8, arrangement: ColumnFirst) Antenna spacing: (dv = 0.8, dh = 0.4) setB design: Column shift: 0 | 32, (4 x 8, arrangement: ColumnFirst) Antenna spacing: (dv = 0.5, dh = 0.5) setB design: Column shift: 0 | Case 2, independent measurement error | 32 | F16 | 1/2 | For training, column shift: 0 1,3,6,8,9,11,14,16,17,19,22,24,25,27,30,32 For test, column shift: 0 1,3,6,8,9,11,14,16,17,19,22,24,25,27,30,32 | Best Rx beam | L1-RSRPs of Set B | Probablities of Top-1 beam for all Tx beams in Set A | Top-1 genie-aided beam ID | Fully connected network | around 0.05 million parameters |  |  | 75k | 25k | 57.9%/40.3% | 72.3%/55.9% | top-2/1(%): 78.8%/48.0%, top-3/1(%): 86.4%/54.1%, top-4/1(%): 91.2%/71.8%,
Apple (R1-2308260) | 32, (4 x 8, arrangement: ColumnFirst) Antenna spacing: (dv = 0.8, dh = 0.4) setB design: Column shift: 0 | 32, (4 x 8, arrangement: ColumnFirst) Antenna spacing: (dv = 0.5, dh = 0.5) setB design: Column shift: 1 | Case 2, independent measurement error | 32 | F16 | 1/2 | For training, column shift: 0 1,3,6,8,9,11,14,16,17,19,22,24,25,27,30,32 For test, column shift: 1 2,4,5,7,10,12,13,15,18,20,21,23,26,28,29,31 | Best Rx beam | L1-RSRPs of Set B | Probablities of Top-1 beam for all Tx beams in Set A | Top-1 genie-aided beam ID | Fully connected network | around 0.05 million parameters |  |  | 75k | 25k | 21.8%/41.2% | 33.1%/56.7% | top-2/1(%): 44.8%/49.2%, top-3/1(%): 55.1%/55.5%, top-4/1(%): 64.0%/71.8%,
Apple (R1-2308260) | 32, (4 x 8, arrangement: ColumnFirst) Antenna spacing: (dv = 0.8, dh = 0.4) setB design: Column shift: 0 | 32, (4 x 8, arrangement: ColumnFirst) Antenna spacing: (dv = 0.8, dh = 0.4) setB design: Column shift: 0 | Case 2, independent measurement error | 32 | F16 | 1/2 | For training, column shift: 0 1,3,6,8,9,11,14,16,17,19,22,24,25,27,30,32 For test, column shift: 0 1,3,6,8,9,11,14,16,17,19,22,24,25,27,30,32 | Best Rx beam | L1-RSRPs of Set B | Probablities of Top-1 beam for all Tx beams in Set A | Top-1 genie-aided beam ID | Fully connected network | around 0.05 million parameters |  |  | 75k | 25k | 67.8%/41.0% | 80.4%/54.9% | top-2/1(%): 87.0%/48.2%, top-3/1(%): 92.7%/54.2%, top-4/1(%): 96.0%/73.7%,
Apple (R1-2308260) | 32, (4 x 8, arrangement: ColumnFirst) Antenna spacing: (dv = 0.8, dh = 0.4) setB design: Column shift: 0 | 32, (4 x 8, arrangement: ColumnFirst) Antenna spacing: (dv = 0.8, dh = 0.4) setB design: Column shift: 1 | Case 2, independent measurement error | 32 | F16 | 1/2 | For training, column shift: 0 1,3,6,8,9,11,14,16,17,19,22,24,25,27,30,32 For test, column shift: 1 2,4,5,7,10,12,13,15,18,20,21,23,26,28,29,31 | Best Rx beam | L1-RSRPs of Set B | Probablities of Top-1 beam for all Tx beams in Set A | Top-1 genie-aided beam ID | Fully connected network | around 0.05 million parameters |  |  | 75k | 25k | 30.5%/41.9% | 40.9%/55.3% | top-2/1(%): 53.0%/49.2%, top-3/1(%): 64.9%/55.7%, top-4/1(%): 73.5%/73.6%,
Apple (R1-2308260) | 32, (4 x 8, arrangement: ColumnFirst) Antenna spacing: (dv = 0.8, dh = 0.4) setB design: Column shift: 0 | 32, (4 x 8, arrangement: RowFirst) Antenna spacing: (dv = 0.5, dh = 0.5) setB design: Column shift: 0 | Case 2, independent measurement error | 32 | F16 | 1/2 | For training, column shift: 0 1,3,6,8,9,11,14,16,17,19,22,24,25,27,30,32 For test, column shift: 0 1,3,6,8,9,11,14,16,17,19,22,24,25,27,30,32 | Best Rx beam | L1-RSRPs of Set B | Probablities of Top-1 beam for all Tx beams in Set A | Top-1 genie-aided beam ID | Fully connected network | around 0.05 million parameters |  |  | 75k | 25k | 13.5%/40.7% | 20.6%/56.3% | top-2/1(%): 22.9%/48.1%, top-3/1(%): 27.9%/55.0%, top-4/1(%): 32.0%/73.5%,
Apple (R1-2308260) | 32, (4 x 8, arrangement: ColumnFirst) Antenna spacing: (dv = 0.8, dh = 0.4) setB design: Column shift: 0 | 32, (4 x 8, arrangement: RowFirst) Antenna spacing: (dv = 0.5, dh = 0.5) setB design: Column shift: 1 | Case 2, independent measurement error | 32 | F16 | 1/2 | For training, column shift: 0 1,3,6,8,9,11,14,16,17,19,22,24,25,27,30,32 For test, column shift: 1 2,4,5,7,10,12,13,15,18,20,21,23,26,28,29,31 | Best Rx beam | L1-RSRPs of Set B | Probablities of Top-1 beam for all Tx beams in Set A | Top-1 genie-aided beam ID | Fully connected network | around 0.05 million parameters |  |  | 75k | 25k | 12.9%/41.3% | 19.4%/56.7% | top-2/1(%): 23.4%/48.4%, top-3/1(%): 29.6%/55.1%, top-4/1(%): 35.3%/73.1%,
Apple (R1-2308260) | 32, (4 x 8, arrangement: ColumnFirst) Antenna spacing: (dv = 0.8, dh = 0.4) setB design: Column shift: 1 | 32, (4 x 8, arrangement: ColumnFirst) Antenna spacing: (dv = 0.8, dh = 0.4) setB design: Column shift: 1 | Case 1, independent measurement error | 32 | F16 | 1/2 | For training, column shift: 1 2,4,5,7,10,12,13,15,18,20,21,23,26,28,29,31 For test, column shift: 1 2,4,5,7,10,12,13,15,18,20,21,23,26,28,29,31 | Best Rx beam | L1-RSRPs of Set B | Probablities of Top-1 beam for all Tx beams in Set A | Top-1 genie-aided beam ID | Fully connected network | around 0.05 million parameters |  |  | 75k | 25k | 67.9%/41.9% | 80.5%/55.3% | top-2/1(%): 86.8%/49.2%, top-3/1(%): 92.4%/55.7%, top-4/1(%): 95.7%/73.6%,
Apple (R1-2308260) | 32, (4 x 8, arrangement: ColumnFirst) Antenna spacing: (dv = 0.8, dh = 0.4) setB design: Column shift: 1 | 32, (4 x 8, arrangement: ColumnFirst) Antenna spacing: (dv = 0.5, dh = 0.5) setB design: Column shift: 0 | Case 2, independent measurement error | 32 | F16 | 1/2 | For training, column shift: 1 2,4,5,7,10,12,13,15,18,20,21,23,26,28,29,31 For test, column shift: 0 1,3,6,8,9,11,14,16,17,19,22,24,25,27,30,32 | Best Rx beam | L1-RSRPs of Set B | Probablities of Top-1 beam for all Tx beams in Set A | Top-1 genie-aided beam ID | Fully connected network | around 0.05 million parameters |  |  | 75k | 25k | 19.7%/40.3% | 30.9%/55.9% | top-2/1(%): 39.0%/48.0%, top-3/1(%): 53.7%/54.1%, top-4/1(%): 63.7%/71.8%,
Apple (R1-2308260) | 32, (4 x 8, arrangement: ColumnFirst) Antenna spacing: (dv = 0.8, dh = 0.4) setB design: Column shift: 1 | 32, (4 x 8, arrangement: ColumnFirst) Antenna spacing: (dv = 0.5, dh = 0.5) setB design: Column shift: 1 | Case 2, independent measurement error | 32 | F16 | 1/2 | For training, column shift: 1 2,4,5,7,10,12,13,15,18,20,21,23,26,28,29,31 For test, column shift: 1 2,4,5,7,10,12,13,15,18,20,21,23,26,28,29,31 | Best Rx beam | L1-RSRPs of Set B | Probablities of Top-1 beam for all Tx beams in Set A | Top-1 genie-aided beam ID | Fully connected network | around 0.05 million parameters |  |  | 75k | 25k | 52.9%/41.2% | 67.2%/56.7% | top-2/1(%): 73.4%/49.2%, top-3/1(%): 82.3%/55.5%, top-4/1(%): 88.0%/71.8%,
Apple (R1-2308260) | 32, (4 x 8, arrangement: ColumnFirst) Antenna spacing: (dv = 0.8, dh = 0.4) setB design: Column shift: 1 | 32, (4 x 8, arrangement: ColumnFirst) Antenna spacing: (dv = 0.8, dh = 0.4) setB design: Column shift: 0 | Case 2, independent measurement error | 32 | F16 | 1/2 | For training, column shift: 1 2,4,5,7,10,12,13,15,18,20,21,23,26,28,29,31 For test, column shift: 0 1,3,6,8,9,11,14,16,17,19,22,24,25,27,30,32 | Best Rx beam | L1-RSRPs of Set B | Probablities of Top-1 beam for all Tx beams in Set A | Top-1 genie-aided beam ID | Fully connected network | around 0.05 million parameters |  |  | 75k | 25k | 29.9%/41.0% | 40.3%/54.9% | top-2/1(%): 51.9%/48.2%, top-3/1(%): 63.3%/54.2%, top-4/1(%): 72.2%/73.7%,
Apple (R1-2308260) | 32, (4 x 8, arrangement: ColumnFirst) Antenna spacing: (dv = 0.8, dh = 0.4) setB design: Column shift: 1 | 32, (4 x 8, arrangement: ColumnFirst) Antenna spacing: (dv = 0.8, dh = 0.4) setB design: Column shift: 1 | Case 2, independent measurement error | 32 | F16 | 1/2 | For training, column shift: 1 2,4,5,7,10,12,13,15,18,20,21,23,26,28,29,31 For test, column shift: 1 2,4,5,7,10,12,13,15,18,20,21,23,26,28,29,31 | Best Rx beam | L1-RSRPs of Set B | Probablities of Top-1 beam for all Tx beams in Set A | Top-1 genie-aided beam ID | Fully connected network | around 0.05 million parameters |  |  | 75k | 25k | 67.9%/41.9% | 80.5%/55.3% | top-2/1(%): 86.8%/49.2%, top-3/1(%): 92.4%/55.7%, top-4/1(%): 95.7%/73.6%,
Apple (R1-2308260) | 32, (4 x 8, arrangement: ColumnFirst) Antenna spacing: (dv = 0.8, dh = 0.4) setB design: Column shift: 1 | 32, (4 x 8, arrangement: RowFirst) Antenna spacing: (dv = 0.5, dh = 0.5) setB design: Column shift: 0 | Case 2, independent measurement error | 32 | F16 | 1/2 | For training, column shift: 1 2,4,5,7,10,12,13,15,18,20,21,23,26,28,29,31 For test, column shift: 0 1,3,6,8,9,11,14,16,17,19,22,24,25,27,30,32 | Best Rx beam | L1-RSRPs of Set B | Probablities of Top-1 beam for all Tx beams in Set A | Top-1 genie-aided beam ID | Fully connected network | around 0.05 million parameters |  |  | 75k | 25k | 7.1%/40.7% | 10.2%/56.3% | top-2/1(%): 14.9%/48.1%, top-3/1(%): 24.8%/55.0%, top-4/1(%): 32.0%/73.5%,
Apple (R1-2308260) | 32, (4 x 8, arrangement: ColumnFirst) Antenna spacing: (dv = 0.8, dh = 0.4) setB design: Column shift: 1 | 32, (4 x 8, arrangement: RowFirst) Antenna spacing: (dv = 0.5, dh = 0.5) setB design: Column shift: 1 | Case 2, independent measurement error | 32 | F16 | 1/2 | For training, column shift: 1 2,4,5,7,10,12,13,15,18,20,21,23,26,28,29,31 For test, column shift: 1 2,4,5,7,10,12,13,15,18,20,21,23,26,28,29,31 | Best Rx beam | L1-RSRPs of Set B | Probablities of Top-1 beam for all Tx beams in Set A | Top-1 genie-aided beam ID | Fully connected network | around 0.05 million parameters |  |  | 75k | 25k | 8.1%/41.3% | 12.6%/56.7% | top-2/1(%): 13.1%/48.4%, top-3/1(%): 19.8%/55.1%, top-4/1(%): 25.2%/73.1%,
Apple (R1-2308260) | 32, (4 x 8, arrangement: RowFirst) Antenna spacing: (dv = 0.5, dh = 0.5) setB design: Column shift: 0 | 32, (4 x 8, arrangement: RowFirst) Antenna spacing: (dv = 0.5, dh = 0.5) setB design: Column shift: 0 | Case 1, independent measurement error | 32 | F16 | 1/2 | For training, column shift: 0 1,3,6,8,9,11,14,16,17,19,22,24,25,27,30,32 For test, column shift: 0 1,3,6,8,9,11,14,16,17,19,22,24,25,27,30,32 | Best Rx beam | L1-RSRPs of Set B | Probablities of Top-1 beam for all Tx beams in Set A | Top-1 genie-aided beam ID | Fully connected network | around 0.05 million parameters |  |  | 75k | 25k | 67.9%/40.7% | 81.6%/56.3% | top-2/1(%): 87.5%/48.1%, top-3/1(%): 93.1%/55.0%, top-4/1(%): 96.4%/73.5%,
Apple (R1-2308260) | 32, (4 x 8, arrangement: RowFirst) Antenna spacing: (dv = 0.5, dh = 0.5) setB design: Column shift: 0 | 32, (4 x 8, arrangement: ColumnFirst) Antenna spacing: (dv = 0.5, dh = 0.5) setB design: Column shift: 0 | Case 2, independent measurement error | 32 | F16 | 1/2 | For training, column shift: 0 1,3,6,8,9,11,14,16,17,19,22,24,25,27,30,32 For test, column shift: 0 1,3,6,8,9,11,14,16,17,19,22,24,25,27,30,32 | Best Rx beam | L1-RSRPs of Set B | Probablities of Top-1 beam for all Tx beams in Set A | Top-1 genie-aided beam ID | Fully connected network | around 0.05 million parameters |  |  | 75k | 25k | 17.0%/40.3% | 24.1%/55.9% | top-2/1(%): 27.1%/48.0%, top-3/1(%): 35.0%/54.1%, top-4/1(%): 41.8%/71.8%,
Apple (R1-2308260) | 32, (4 x 8, arrangement: RowFirst) Antenna spacing: (dv = 0.5, dh = 0.5) setB design: Column shift: 0 | 32, (4 x 8, arrangement: ColumnFirst) Antenna spacing: (dv = 0.5, dh = 0.5) setB design: Column shift: 1 | Case 2, independent measurement error | 32 | F16 | 1/2 | For training, column shift: 0 1,3,6,8,9,11,14,16,17,19,22,24,25,27,30,32 For test, column shift: 1 2,4,5,7,10,12,13,15,18,20,21,23,26,28,29,31 | Best Rx beam | L1-RSRPs of Set B | Probablities of Top-1 beam for all Tx beams in Set A | Top-1 genie-aided beam ID | Fully connected network | around 0.05 million parameters |  |  | 75k | 25k | 14.9%/41.2% | 22.6%/56.7% | top-2/1(%): 23.7%/49.2%, top-3/1(%): 30.7%/55.5%, top-4/1(%): 37.2%/71.8%,
Apple (R1-2308260) | 32, (4 x 8, arrangement: RowFirst) Antenna spacing: (dv = 0.5, dh = 0.5) setB design: Column shift: 0 | 32, (4 x 8, arrangement: ColumnFirst) Antenna spacing: (dv = 0.8, dh = 0.4) setB design: Column shift: 0 | Case 2, independent measurement error | 32 | F16 | 1/2 | For training, column shift: 0 1,3,6,8,9,11,14,16,17,19,22,24,25,27,30,32 For test, column shift: 0 1,3,6,8,9,11,14,16,17,19,22,24,25,27,30,32 | Best Rx beam | L1-RSRPs of Set B | Probablities of Top-1 beam for all Tx beams in Set A | Top-1 genie-aided beam ID | Fully connected network | around 0.05 million parameters |  |  | 75k | 25k | 12.4%/41.0% | 17.0%/54.9% | top-2/1(%): 21.1%/48.2%, top-3/1(%): 30.5%/54.2%, top-4/1(%): 38.2%/73.7%,
Apple (R1-2308260) | 32, (4 x 8, arrangement: RowFirst) Antenna spacing: (dv = 0.5, dh = 0.5) setB design: Column shift: 0 | 32, (4 x 8, arrangement: ColumnFirst) Antenna spacing: (dv = 0.8, dh = 0.4) setB design: Column shift: 1 | Case 2, independent measurement error | 32 | F16 | 1/2 | For training, column shift: 0 1,3,6,8,9,11,14,16,17,19,22,24,25,27,30,32 For test, column shift: 1 2,4,5,7,10,12,13,15,18,20,21,23,26,28,29,31 | Best Rx beam | L1-RSRPs of Set B | Probablities of Top-1 beam for all Tx beams in Set A | Top-1 genie-aided beam ID | Fully connected network | around 0.05 million parameters |  |  | 75k | 25k | 11.9%/41.9% | 16.8%/55.3% | top-2/1(%): 19.7%/49.2%, top-3/1(%): 26.7%/55.7%, top-4/1(%): 33.9%/73.6%,
Apple (R1-2308260) | 32, (4 x 8, arrangement: RowFirst) Antenna spacing: (dv = 0.5, dh = 0.5) setB design: Column shift: 0 | 32, (4 x 8, arrangement: RowFirst) Antenna spacing: (dv = 0.5, dh = 0.5) setB design: Column shift: 0 | Case 2, independent measurement error | 32 | F16 | 1/2 | For training, column shift: 0 1,3,6,8,9,11,14,16,17,19,22,24,25,27,30,32 For test, column shift: 0 1,3,6,8,9,11,14,16,17,19,22,24,25,27,30,32 | Best Rx beam | L1-RSRPs of Set B | Probablities of Top-1 beam for all Tx beams in Set A | Top-1 genie-aided beam ID | Fully connected network | around 0.05 million parameters |  |  | 75k | 25k | 67.9%/40.7% | 81.6%/56.3% | top-2/1(%): 87.5%/48.1%, top-3/1(%): 93.1%/55.0%, top-4/1(%): 96.4%/73.5%,
Apple (R1-2308260) | 32, (4 x 8, arrangement: RowFirst) Antenna spacing: (dv = 0.5, dh = 0.5) setB design: Column shift: 0 | 32, (4 x 8, arrangement: RowFirst) Antenna spacing: (dv = 0.5, dh = 0.5) setB design: Column shift: 1 | Case 2, independent measurement error | 32 | F16 | 1/2 | For training, column shift: 0 1,3,6,8,9,11,14,16,17,19,22,24,25,27,30,32 For test, column shift: 1 2,4,5,7,10,12,13,15,18,20,21,23,26,28,29,31 | Best Rx beam | L1-RSRPs of Set B | Probablities of Top-1 beam for all Tx beams in Set A | Top-1 genie-aided beam ID | Fully connected network | around 0.05 million parameters |  |  | 75k | 25k | 13.1%/41.3% | 17.9%/56.7% | top-2/1(%): 24.9%/48.4%, top-3/1(%): 36.3%/55.1%, top-4/1(%): 47.9%/73.1%,
Apple (R1-2308260) | 32, (4 x 8, arrangement: RowFirst) Antenna spacing: (dv = 0.5, dh = 0.5) setB design: Column shift: 1 | 32, (4 x 8, arrangement: RowFirst) Antenna spacing: (dv = 0.5, dh = 0.5) setB design: Column shift: 1 | Case 1, independent measurement error | 32 | F16 | 1/2 | For training, column shift: 1 2,4,5,7,10,12,13,15,18,20,21,23,26,28,29,31 For test, column shift: 1 2,4,5,7,10,12,13,15,18,20,21,23,26,28,29,31 | Best Rx beam | L1-RSRPs of Set B | Probablities of Top-1 beam for all Tx beams in Set A | Top-1 genie-aided beam ID | Fully connected network | around 0.05 million parameters |  |  | 75k | 25k | 67.6%/41.3% | 81.6%/56.7% | top-2/1(%): 87.4%/48.4%, top-3/1(%): 92.6%/55.1%, top-4/1(%): 95.8%/73.1%,
Apple (R1-2308260) | 32, (4 x 8, arrangement: RowFirst) Antenna spacing: (dv = 0.5, dh = 0.5) setB design: Column shift: 1 | 32, (4 x 8, arrangement: ColumnFirst) Antenna spacing: (dv = 0.5, dh = 0.5) setB design: Column shift: 0 | Case 2, independent measurement error | 32 | F16 | 1/2 | For training, column shift: 1 2,4,5,7,10,12,13,15,18,20,21,23,26,28,29,31 For test, column shift: 0 1,3,6,8,9,11,14,16,17,19,22,24,25,27,30,32 | Best Rx beam | L1-RSRPs of Set B | Probablities of Top-1 beam for all Tx beams in Set A | Top-1 genie-aided beam ID | Fully connected network | around 0.05 million parameters |  |  | 75k | 25k | 14.6%/40.3% | 22.5%/55.9% | top-2/1(%): 22.8%/48.0%, top-3/1(%): 29.7%/54.1%, top-4/1(%): 35.7%/71.8%,
Apple (R1-2308260) | 32, (4 x 8, arrangement: RowFirst) Antenna spacing: (dv = 0.5, dh = 0.5) setB design: Column shift: 1 | 32, (4 x 8, arrangement: ColumnFirst) Antenna spacing: (dv = 0.5, dh = 0.5) setB design: Column shift: 1 | Case 2, independent measurement error | 32 | F16 | 1/2 | For training, column shift: 1 2,4,5,7,10,12,13,15,18,20,21,23,26,28,29,31 For test, column shift: 1 2,4,5,7,10,12,13,15,18,20,21,23,26,28,29,31 | Best Rx beam | L1-RSRPs of Set B | Probablities of Top-1 beam for all Tx beams in Set A | Top-1 genie-aided beam ID | Fully connected network | around 0.05 million parameters |  |  | 75k | 25k | 13.5%/41.2% | 20.8%/56.7% | top-2/1(%): 21.7%/49.2%, top-3/1(%): 28.6%/55.5%, top-4/1(%): 34.9%/71.8%,
Apple (R1-2308260) | 32, (4 x 8, arrangement: RowFirst) Antenna spacing: (dv = 0.5, dh = 0.5) setB design: Column shift: 1 | 32, (4 x 8, arrangement: ColumnFirst) Antenna spacing: (dv = 0.8, dh = 0.4) setB design: Column shift: 0 | Case 2, independent measurement error | 32 | F16 | 1/2 | For training, column shift: 1 2,4,5,7,10,12,13,15,18,20,21,23,26,28,29,31 For test, column shift: 0 1,3,6,8,9,11,14,16,17,19,22,24,25,27,30,32 | Best Rx beam | L1-RSRPs of Set B | Probablities of Top-1 beam for all Tx beams in Set A | Top-1 genie-aided beam ID | Fully connected network | around 0.05 million parameters |  |  | 75k | 25k | 10.7%/41.0% | 14.9%/54.9% | top-2/1(%): 19.0%/48.2%, top-3/1(%): 25.7%/54.2%, top-4/1(%): 32.2%/73.7%,
Apple (R1-2308260) | 32, (4 x 8, arrangement: RowFirst) Antenna spacing: (dv = 0.5, dh = 0.5) setB design: Column shift: 1 | 32, (4 x 8, arrangement: ColumnFirst) Antenna spacing: (dv = 0.8, dh = 0.4) setB design: Column shift: 1 | Case 2, independent measurement error | 32 | F16 | 1/2 | For training, column shift: 1 2,4,5,7,10,12,13,15,18,20,21,23,26,28,29,31 For test, column shift: 1 2,4,5,7,10,12,13,15,18,20,21,23,26,28,29,31 | Best Rx beam | L1-RSRPs of Set B | Probablities of Top-1 beam for all Tx beams in Set A | Top-1 genie-aided beam ID | Fully connected network | around 0.05 million parameters |  |  | 75k | 25k | 10.6%/41.9% | 15.0%/55.3% | top-2/1(%): 18.9%/49.2%, top-3/1(%): 26.0%/55.7%, top-4/1(%): 33.8%/73.6%,
Apple (R1-2308260) | 32, (4 x 8, arrangement: RowFirst) Antenna spacing: (dv = 0.5, dh = 0.5) setB design: Column shift: 1 | 32, (4 x 8, arrangement: RowFirst) Antenna spacing: (dv = 0.5, dh = 0.5) setB design: Column shift: 0 | Case 2, independent measurement error | 32 | F16 | 1/2 | For training, column shift: 1 2,4,5,7,10,12,13,15,18,20,21,23,26,28,29,31 For test, column shift: 0 1,3,6,8,9,11,14,16,17,19,22,24,25,27,30,32 | Best Rx beam | L1-RSRPs of Set B | Probablities of Top-1 beam for all Tx beams in Set A | Top-1 genie-aided beam ID | Fully connected network | around 0.05 million parameters |  |  | 75k | 25k | 13.9%/40.7% | 19.2%/56.3% | top-2/1(%): 25.7%/48.1%, top-3/1(%): 35.0%/55.0%, top-4/1(%): 43.0%/73.5%,
Apple (R1-2308260) | 32, (4 x 8, arrangement: RowFirst) Antenna spacing: (dv = 0.5, dh = 0.5) setB design: Column shift: 1 | 32, (4 x 8, arrangement: RowFirst) Antenna spacing: (dv = 0.5, dh = 0.5) setB design: Column shift: 1 | Case 2, independent measurement error | 32 | F16 | 1/2 | For training, column shift: 1 2,4,5,7,10,12,13,15,18,20,21,23,26,28,29,31 For test, column shift: 1 2,4,5,7,10,12,13,15,18,20,21,23,26,28,29,31 | Best Rx beam | L1-RSRPs of Set B | Probablities of Top-1 beam for all Tx beams in Set A | Top-1 genie-aided beam ID | Fully connected network | around 0.05 million parameters |  |  | 75k | 25k | 67.6%/41.3% | 81.6%/56.7% | top-2/1(%): 87.4%/48.4%, top-3/1(%): 92.6%/55.1%, top-4/1(%): 95.8%/73.1%,
Apple (R1-2308260) | 32, (4 x 8, arrangement: RowFirst) Antenna spacing: (dv = 0.8, dh = 0.4) setB design: Column shift: 0 | 32, (4 x 8, arrangement: RowFirst) Antenna spacing: (dv = 0.8, dh = 0.4) setB design: Column shift: 0 | Case 1, independent measurement error | 32 | F16 | 1/2 | For training, column shift: 0 1,3,6,8,9,11,14,16,17,19,22,24,25,27,30,32 For test, column shift: 0 1,3,6,8,9,11,14,16,17,19,22,24,25,27,30,32 | Best Rx beam | L1-RSRPs of Set B | Probablities of Top-1 beam for all Tx beams in Set A | Top-1 genie-aided beam ID | Fully connected network | around 0.05 million parameters |  |  | 75k | 25k | 68.0%/41.3% | 80.6%/55.5% | top-2/1(%): 87.3%/47.8%, top-3/1(%): 93.0%/54.6%, top-4/1(%): 96.2%/75.2%,
Apple (R1-2308260) | 32, (4 x 8, arrangement: RowFirst) Antenna spacing: (dv = 0.8, dh = 0.4) setB design: Column shift: 0 | 32, (4 x 8, arrangement: ColumnFirst) Antenna spacing: (dv = 0.5, dh = 0.5) setB design: Column shift: 0 | Case 2, independent measurement error | 32 | F16 | 1/2 | For training, column shift: 0 1,3,6,8,9,11,14,16,17,19,22,24,25,27,30,32 For test, column shift: 0 1,3,6,8,9,11,14,16,17,19,22,24,25,27,30,32 | Best Rx beam | L1-RSRPs of Set B | Probablities of Top-1 beam for all Tx beams in Set A | Top-1 genie-aided beam ID | Fully connected network | around 0.05 million parameters |  |  | 75k | 25k | 14.9%/40.3% | 21.1%/55.9% | top-2/1(%): 22.5%/48.0%, top-3/1(%): 29.3%/54.1%, top-4/1(%): 36.1%/71.8%,
Apple (R1-2308260) | 32, (4 x 8, arrangement: RowFirst) Antenna spacing: (dv = 0.8, dh = 0.4) setB design: Column shift: 0 | 32, (4 x 8, arrangement: ColumnFirst) Antenna spacing: (dv = 0.5, dh = 0.5) setB design: Column shift: 1 | Case 2, independent measurement error | 32 | F16 | 1/2 | For training, column shift: 0 1,3,6,8,9,11,14,16,17,19,22,24,25,27,30,32 For test, column shift: 1 2,4,5,7,10,12,13,15,18,20,21,23,26,28,29,31 | Best Rx beam | L1-RSRPs of Set B | Probablities of Top-1 beam for all Tx beams in Set A | Top-1 genie-aided beam ID | Fully connected network | around 0.05 million parameters |  |  | 75k | 25k | 14.9%/41.2% | 21.4%/56.7% | top-2/1(%): 23.6%/49.2%, top-3/1(%): 30.7%/55.5%, top-4/1(%): 36.3%/71.8%,
Apple (R1-2308260) | 32, (4 x 8, arrangement: RowFirst) Antenna spacing: (dv = 0.8, dh = 0.4) setB design: Column shift: 0 | 32, (4 x 8, arrangement: ColumnFirst) Antenna spacing: (dv = 0.8, dh = 0.4) setB design: Column shift: 0 | Case 2, independent measurement error | 32 | F16 | 1/2 | For training, column shift: 0 1,3,6,8,9,11,14,16,17,19,22,24,25,27,30,32 For test, column shift: 0 1,3,6,8,9,11,14,16,17,19,22,24,25,27,30,32 | Best Rx beam | L1-RSRPs of Set B | Probablities of Top-1 beam for all Tx beams in Set A | Top-1 genie-aided beam ID | Fully connected network | around 0.05 million parameters |  |  | 75k | 25k | 10.7%/41.0% | 14.2%/54.9% | top-2/1(%): 18.6%/48.2%, top-3/1(%): 25.7%/54.2%, top-4/1(%): 33.4%/73.7%,
Apple (R1-2308260) | 32, (4 x 8, arrangement: RowFirst) Antenna spacing: (dv = 0.8, dh = 0.4) setB design: Column shift: 0 | 32, (4 x 8, arrangement: ColumnFirst) Antenna spacing: (dv = 0.8, dh = 0.4) setB design: Column shift: 1 | Case 2, independent measurement error | 32 | F16 | 1/2 | For training, column shift: 0 1,3,6,8,9,11,14,16,17,19,22,24,25,27,30,32 For test, column shift: 1 2,4,5,7,10,12,13,15,18,20,21,23,26,28,29,31 | Best Rx beam | L1-RSRPs of Set B | Probablities of Top-1 beam for all Tx beams in Set A | Top-1 genie-aided beam ID | Fully connected network | around 0.05 million parameters |  |  | 75k | 25k | 10.8%/41.9% | 15.0%/55.3% | top-2/1(%): 18.3%/49.2%, top-3/1(%): 26.1%/55.7%, top-4/1(%): 32.9%/73.6%,
Apple (R1-2308260) | 32, (4 x 8, arrangement: RowFirst) Antenna spacing: (dv = 0.8, dh = 0.4) setB design: Column shift: 0 | 32, (4 x 8, arrangement: RowFirst) Antenna spacing: (dv = 0.5, dh = 0.5) setB design: Column shift: 0 | Case 2, independent measurement error | 32 | F16 | 1/2 | For training, column shift: 0 1,3,6,8,9,11,14,16,17,19,22,24,25,27,30,32 For test, column shift: 0 1,3,6,8,9,11,14,16,17,19,22,24,25,27,30,32 | Best Rx beam | L1-RSRPs of Set B | Probablities of Top-1 beam for all Tx beams in Set A | Top-1 genie-aided beam ID | Fully connected network | around 0.05 million parameters |  |  | 75k | 25k | 58.4%/40.7% | 72.5%/56.3% | top-2/1(%): 79.5%/48.1%, top-3/1(%): 87.3%/55.0%, top-4/1(%): 92.1%/73.5%,
Apple (R1-2308260) | 32, (4 x 8, arrangement: RowFirst) Antenna spacing: (dv = 0.8, dh = 0.4) setB design: Column shift: 0 | 32, (4 x 8, arrangement: RowFirst) Antenna spacing: (dv = 0.5, dh = 0.5) setB design: Column shift: 1 | Case 2, independent measurement error | 32 | F16 | 1/2 | For training, column shift: 0 1,3,6,8,9,11,14,16,17,19,22,24,25,27,30,32 For test, column shift: 1 2,4,5,7,10,12,13,15,18,20,21,23,26,28,29,31 | Best Rx beam | L1-RSRPs of Set B | Probablities of Top-1 beam for all Tx beams in Set A | Top-1 genie-aided beam ID | Fully connected network | around 0.05 million parameters |  |  | 75k | 25k | 13.6%/41.3% | 18.7%/56.7% | top-2/1(%): 22.6%/48.4%, top-3/1(%): 31.3%/55.1%, top-4/1(%): 40.2%/73.1%,
Apple (R1-2308260) | 32, (4 x 8, arrangement: RowFirst) Antenna spacing: (dv = 0.8, dh = 0.4) setB design: Column shift: 1 | 32, (4 x 8, arrangement: RowFirst) Antenna spacing: (dv = 0.8, dh = 0.4) setB design: Column shift: 1 | Case 1, independent measurement error | 32 | F16 | 1/2 | For training, column shift: 1 2,4,5,7,10,12,13,15,18,20,21,23,26,28,29,31 For test, column shift: 1 2,4,5,7,10,12,13,15,18,20,21,23,26,28,29,31 | Best Rx beam | L1-RSRPs of Set B | Probablities of Top-1 beam for all Tx beams in Set A | Top-1 genie-aided beam ID | Fully connected network | around 0.05 million parameters |  |  | 75k | 25k | 68.5%/42.1% | 81.1%/56.1% | top-2/1(%): 87.3%/48.7%, top-3/1(%): 93.0%/55.4%, top-4/1(%): 96.3%/74.7%,
Apple (R1-2308260) | 32, (4 x 8, arrangement: RowFirst) Antenna spacing: (dv = 0.8, dh = 0.4) setB design: Column shift: 1 | 32, (4 x 8, arrangement: ColumnFirst) Antenna spacing: (dv = 0.5, dh = 0.5) setB design: Column shift: 0 | Case 2, independent measurement error | 32 | F16 | 1/2 | For training, column shift: 1 2,4,5,7,10,12,13,15,18,20,21,23,26,28,29,31 For test, column shift: 0 1,3,6,8,9,11,14,16,17,19,22,24,25,27,30,32 | Best Rx beam | L1-RSRPs of Set B | Probablities of Top-1 beam for all Tx beams in Set A | Top-1 genie-aided beam ID | Fully connected network | around 0.05 million parameters |  |  | 75k | 25k | 10.2%/40.3% | 15.5%/55.9% | top-2/1(%): 16.7%/48.0%, top-3/1(%): 23.8%/54.1%, top-4/1(%): 30.4%/71.8%,
Apple (R1-2308260) | 32, (4 x 8, arrangement: RowFirst) Antenna spacing: (dv = 0.8, dh = 0.4) setB design: Column shift: 1 | 32, (4 x 8, arrangement: ColumnFirst) Antenna spacing: (dv = 0.5, dh = 0.5) setB design: Column shift: 1 | Case 2, independent measurement error | 32 | F16 | 1/2 | For training, column shift: 1 2,4,5,7,10,12,13,15,18,20,21,23,26,28,29,31 For test, column shift: 1 2,4,5,7,10,12,13,15,18,20,21,23,26,28,29,31 | Best Rx beam | L1-RSRPs of Set B | Probablities of Top-1 beam for all Tx beams in Set A | Top-1 genie-aided beam ID | Fully connected network | around 0.05 million parameters |  |  | 75k | 25k | 9.2%/41.2% | 14.5%/56.7% | top-2/1(%): 14.4%/49.2%, top-3/1(%): 19.6%/55.5%, top-4/1(%): 25.4%/71.8%,
Apple (R1-2308260) | 32, (4 x 8, arrangement: RowFirst) Antenna spacing: (dv = 0.8, dh = 0.4) setB design: Column shift: 1 | 32, (4 x 8, arrangement: ColumnFirst) Antenna spacing: (dv = 0.8, dh = 0.4) setB design: Column shift: 0 | Case 2, independent measurement error | 32 | F16 | 1/2 | For training, column shift: 1 2,4,5,7,10,12,13,15,18,20,21,23,26,28,29,31 For test, column shift: 0 1,3,6,8,9,11,14,16,17,19,22,24,25,27,30,32 | Best Rx beam | L1-RSRPs of Set B | Probablities of Top-1 beam for all Tx beams in Set A | Top-1 genie-aided beam ID | Fully connected network | around 0.05 million parameters |  |  | 75k | 25k | 4.3%/41.0% | 6.3%/54.9% | top-2/1(%): 10.9%/48.2%, top-3/1(%): 18.3%/54.2%, top-4/1(%): 25.5%/73.7%,
Apple (R1-2308260) | 32, (4 x 8, arrangement: RowFirst) Antenna spacing: (dv = 0.8, dh = 0.4) setB design: Column shift: 1 | 32, (4 x 8, arrangement: ColumnFirst) Antenna spacing: (dv = 0.8, dh = 0.4) setB design: Column shift: 1 | Case 2, independent measurement error | 32 | F16 | 1/2 | For training, column shift: 1 2,4,5,7,10,12,13,15,18,20,21,23,26,28,29,31 For test, column shift: 1 2,4,5,7,10,12,13,15,18,20,21,23,26,28,29,31 | Best Rx beam | L1-RSRPs of Set B | Probablities of Top-1 beam for all Tx beams in Set A | Top-1 genie-aided beam ID | Fully connected network | around 0.05 million parameters |  |  | 75k | 25k | 4.7%/41.9% | 7.1%/55.3% | top-2/1(%): 9.9%/49.2%, top-3/1(%): 15.2%/55.7%, top-4/1(%): 21.8%/73.6%,
Apple (R1-2308260) | 32, (4 x 8, arrangement: RowFirst) Antenna spacing: (dv = 0.8, dh = 0.4) setB design: Column shift: 1 | 32, (4 x 8, arrangement: RowFirst) Antenna spacing: (dv = 0.5, dh = 0.5) setB design: Column shift: 0 | Case 2, independent measurement error | 32 | F16 | 1/2 | For training, column shift: 1 2,4,5,7,10,12,13,15,18,20,21,23,26,28,29,31 For test, column shift: 0 1,3,6,8,9,11,14,16,17,19,22,24,25,27,30,32 | Best Rx beam | L1-RSRPs of Set B | Probablities of Top-1 beam for all Tx beams in Set A | Top-1 genie-aided beam ID | Fully connected network | around 0.05 million parameters |  |  | 75k | 25k | 8.0%/40.7% | 12.0%/56.3% | top-2/1(%): 16.7%/48.1%, top-3/1(%): 25.6%/55.0%, top-4/1(%): 35.3%/73.5%,
Apple (R1-2308260) | 32, (4 x 8, arrangement: RowFirst) Antenna spacing: (dv = 0.8, dh = 0.4) setB design: Column shift: 1 | 32, (4 x 8, arrangement: RowFirst) Antenna spacing: (dv = 0.5, dh = 0.5) setB design: Column shift: 1 | Case 2, independent measurement error | 32 | F16 | 1/2 | For training, column shift: 1 2,4,5,7,10,12,13,15,18,20,21,23,26,28,29,31 For test, column shift: 1 2,4,5,7,10,12,13,15,18,20,21,23,26,28,29,31 | Best Rx beam | L1-RSRPs of Set B | Probablities of Top-1 beam for all Tx beams in Set A | Top-1 genie-aided beam ID | Fully connected network | around 0.05 million parameters |  |  | 75k | 25k | 54.0%/41.3% | 68.4%/56.7% | top-2/1(%): 74.7%/48.4%, top-3/1(%): 83.2%/55.1%, top-4/1(%): 88.9%/73.1%,
Note on D1: Feifei Sun: Agreement The following cases are considered for verifying the generalization performance of an AI/ML model over various scenarios/configurations as a starting point: • Case 1: The AI/ML model is trained based on training dataset from one Scenario#A/Configuration#A, and then the AI/ML model performs inference/test on a dataset from the same Scenario#A/Configuration#A • Case 2: The AI/ML model is trained based on training dataset from one Scenario#A/Configuration#A, and then the AI/ML model performs inference/test on a different dataset than Scenario#A/Configuration#A, e.g., Scenario#B/Configuration#B, Scenario#A/Configuration#B • Case 3: The AI/ML model is trained based on training dataset constructed by mixing datasets from multiple scenarios/configurations including Scenario#A/Configuration#A and a different dataset than Scenario#A/Configuration#A, e.g., Scenario#B/Configuration#B, Scenario#A/Configuration#B, and then the AI/ML model performs inference/test on a dataset from a single Scenario/Configuration from the multiple scenarios/configurations, e.g., Scenario#A/Configuration#A, Scenario#B/Configuration#B, Scenario#A/Configuration#B. • Note: Companies to report the ratio for dataset mixing • Note: number of the multiple scenarios/configurations can be larger than two • FFS the detailed set of scenarios/configurations • The following case for generalization verification, can be optionally considered by companies: o Case 2A: The AI/ML model is trained based on training dataset from one Scenario#A/Configuration#A, and then the AI/ML model is updated based on a fine-tuning dataset different than Scenario#A/Configuration#A, e.g., Scenario#B/Configuration#B, Scenario#A/Configuration#B. After that, the AI/ML model is tested on a different dataset than Scenario#A/Configuration#A, e.g., subject to Scenario#B/Configuration#B, Scenario#A/Configuration#B.  Company to report the fine-tuning dataset setting (e.g., size of dataset) and the improvement of performance  FFS: Investigate of the feasibility the fine-tuning on the UE/Network side
Note on E1: Feifei Sun: • For the evaluation of both BM-Case1 and BM-Case2, 32 or 64 downlink Tx beams (maximum number of available beams) at NW side. o Other values, e.g., 256, etc, are not precluded and can be reported by companies. • For the evaluation of both BM-Case1 and BM-Case2, 4 or 8 downlink Rx beams (maximum number of available beams) per UE panel at UE side. o Other values, e.g., 16, etc, are not precluded and can be reported by companies.
Note on F1: Feifei Sun: Agreement • Study the following options on the selection of Set B of beams (pairs) o Option 1: Set B is fixed across training and inference o Option 2: Set B is variable (e.g., different beams (pairs) patterns in each time instance/report/measurement during training and/or inference), FFS:  Opt A: Set B is changed following a set of pre-configured patterns  Opt B: Set B is randomly changed among pre-configured patterns  Opt C: Set B is randomly changed among Set A beams (pairs)  The number of beams(pairs) in Set B can be fixed or variable  Note: BM-Case1 and BM-Case2 may be considered for different option. o Other options are not precluded. Agreement • Additionally study the following option on the selection of Set B of beams (pairs) (for Option 2: Set B is variable) o Opt D: Set B is a subset of measured beams (pairs) Set C (including Set B = Set C), e.g. Top-K beams(pairs) of Set C • Companies report the number of pre-configured patterns used in the evaluation for Option 2: Set B is variable if applicable (e.g. Opt A and Opt B)
Note on H1: Feifei Sun: • Companies report the pattern of Set B. • Further study the performance with different patterns of set B(s) for fixed Set B (Option 1) and different pre-configured/pre-known patterns of Set B(s) (Option 2A and 2B).
Note on I1: Feifei Sun: Agreement At least for evaluation on the performance of DL Tx beam prediction, consider the following options for Rx beam for providing input for AI/ML model for training and/or inference if applicable • Option 1: Measurements of the “best” Rx beam with exhaustive beam sweeping for each model input sample • Option 2: Measurements of specific Rx beam(s) o Option 2a: Measurements of specific Rx beam(s) per model input sample o Option 2b: Measurements of specific Rx beam(s) for all model input sample o FFS how to select the specific Rx beam(s) • Option 3: Measurements of random Rx beam(s) per model input sample • Other options are not precluded and can be reported by companies.
Note on J1: Feifei Sun: Agreement • For the evaluation of Option 2: Set B is variable (e.g., different beams (pairs) patterns in each time instance/report/measurement during training and/or inference), further study the following options as AI/ML model inputs • Alt 2: Implicit information of Tx beam ID and/or Rx beam ID • E.g., measurements of Set B of beams together with default values (e.g. 0) for the beams not in Set B are used as AI inputs in a certain order/ matrix/ vector. • Detailed assumption can be reported by companies. • Alt 3: Tx beam ID and/or Rx beam ID is used as inputs of AI/ML explicitly • Note: Specification impact can be discussed separately.
Note on X1: Feifei Sun: Agreement • For AI/ML models, which provide L1-RSRP as the model output, to evaluate the accuracy of predicted L1-RSRP, companies optionally report average (absolute value)/CDF of the predicted L1-RSRP difference, where the predicted L1-RSRP difference is defined as: • The difference between the predicted L1-RSRP of Top-1[/K] predicted beam and the ideal L1-RSRP of the same beam.
Note on Y1: Feifei Sun: Agreement For the evaluation of the overhead for BM-Case1, adoption the following metrics: RS overhead reduction, Option 1: "RS " OH reduction[%]=1-N/M where N is the number of beams (pairs) (with reference signal (SSB and/or CSI-RS)) required for measurement for AI/ML where M is the total number of beams (pairs) to be predicted Option 2: "RS " OH reduction[%]=1-N/M where N is the total number of beams (pairs) (with reference signal (SSB and/or CSI-RS)) required for measurement for AI/ML, including the beams (pairs) required for additional measurements before/after the prediction if applicable Where M is the total number of beams (pairs) (with reference signal (SSB and/or CSI-RS)) required for measurement for baseline scheme, including the beams (pairs) required for additional measurements before/after the prediction if applicable Companies report the assumption on additional measurements Agreement For the evaluation of the overhead for BM-Case2, adoption the following metrics: RS overhead reduction, Option 2: "RS " OH reduction[%]=1-N/M where N is the total number of beams (pairs) (with reference signal (SSB and/or CSI-RS)) required for measurement for AI/ML, including the beams (pairs) required for additional measurements before/after the prediction if applicable Where M is the total number of beams (pairs) (with reference signal (SSB and/or CSI-RS)) required for measurement for baseline scheme Companies report the assumption on additional measurements FFS: Option 3: "RS " OH reduction[%]=1-N/LM where N is the number of beams (pairs) (with reference signal (SSB and/or CSI-RS)) required for measurement for AI/ML in each time instance where M is the total number of beams (pairs) to be predicted for each time instance where L is ratio of periodicity of time instance for measurements to periodicity of time instance for prediction Companies report the assumption on T1 and T2 patterns Other options are not precluded and can be reported by companies.

## Sheet2 (hidden)
Set B/Set A | Periodicity of measurement | Number of time instances M for measurement | Model Input | Model output | Label
1 | 40ms | 1 | L1-RSRPs of Set B | Predicted L1-RSRPs of all beams | Option 1a: Top-1 beam(pair) in Set A
1/2 | 80ms | 2 | L1-RSRPs of Set B and implicit beam information | Probablities of Top-1 beam for all Tx beam in Set A | Option 1b: Top-K beam (pair)s in Set A
1/4 | 100ms | 3 | L1-RSRPs of Set B and explict beam information | Predicted Top-K Tx beam ID(s) and the corresponding Top-K L1-RSRP(s) | Option 2a: L1-RSRPs per beam of all the beams(pairs) in Set A
1/8 | 160ms | 4 | Others(describe in the note) |  | Option 2b: Top-K beam(pair)s in Set A and the corresponding L1-RSRPs
1/16 | 320ms | 5 |  |  | Option 2c: Top-1 beam(pair) in Set A and the corresponding L1-RSRP
1/32 | 480ms | 8
Different | 640ms
800ms
1600ms