## Simulation assumption
[Mark only if there is any differnet/reported assumption ]
SLS simulation assumption |  | ZTE Corporation | OPPO | Fujitsu | NTT DOCOMO | Xiaomi | Lenovo
Parameter | Values | Beam Pair |  | Beam Pair | Beam Pair |  | Beam Pair
Frequency Range | FR2 @ 30 GHz with SCS 120 kHz
Deployment | Dense Urban (Macro only, TR 38.913) 200m ISD 2-tier model with wrap-around (7 sites, 3 sectors/cells per site) Other deployment assumption is not precluded |  |  |  |  | 500m ISD
Channel model | UMa with distance-dependent LoS probability function defined in Table 7.4.2-1 in TR 38.901.
System BW | 80MHz |  |  | 50MHz
UE Speed | For spatial domain beam prediction, 3km/h For time domain beam prediction: 30km/h (baseline), 60km/h (optional), 90km/h (optional), 120km/h (optional) Other values are not precluded | 3km/h |  | For spatial domain beam prediction, 3km/h |  |  | 3km/h
UE distribution | - 10 UEs per sector/cell for system performance related KPI (if supported) [e.g,, throughput] for full buffer traffic (if supported) evaluation (model inference). - X UEs per sector/cell for system performance related KPI for FTP traffic (if supported) evaluation (model inference). - Other values are not precluded - Number of UEs per/sector per cell during data collection (training/testing) is reported by companies if relevant - For spatial domain beam prediction: Option 1: 80% indoor ,20% outdoor as in TR 38.901 Option 2: 100% outdoor - For time domain prediction: 100% outdoor | - 10 UEs per sector/cell for full buffer traffic - For spatial domain beam prediction: Option 1: 80% indoor ,20% outdoor as in TR 38.901 | - 10 UEs per sector/cell for testing - 100 UEs per sector/cell during data collection for training | 10 Ues per sector 80% indoor, 20% outdoor as in TR 38.901 | 100% outdoor |  | 10 UEs per sector/cell for model inference evaluation. 1000 UEs per sector/cell for model training. 80% indoor UE and 20% outdoor UE.
Transmission Power | Maximum Power and Maximum EIRP for base station and UE as given by corresponding scenario in 38.802 (Table A.2.1-1 and Table A.2.1-2)
BS Antenna Configuration | o Antenna setup and port layouts at gNB: (4, 8, 2, 1, 1, 1, 1), (dV, dH) = (0.5, 0.5) λ o Other assumptions are not precluded. Companies to explain TXRU weights mapping. Companies to explain beam selection. Companies to explain number of BS beams |  |  | One panel :(4, 8, 2, 1, 1), (dV, dH) = (0.5, 0.5) λ Azimuth angle (degree) = [-78.75, -56.25, -33.75, -11.25, 11.25, 33.75, 56.25,78.75] Zenith angle (degree) = [22.5, 67.5,112.5, 157.5] Total 32 beams = 8(H)*4(V), DFT beams | Beam set at gNB：For direction of TRxP analog beam steering (in LCS): Azimuth angle φi =[-62.3°:8.3°:62.25°], 16 angles Zenith angle θj = [15*pi/24 17*pi/24 19*pi/24 21*pi/24], 4 angles NOTE: (azimuth, zenith)=(0, pi/2) is the direction perpendicular to the array. | 32 Tx beams | (4, 8, 2, 1, 1, 1, 1), (dV, dH) = (0.5, 0.5) λ
BS Antenna radiation pattern | TR 38.802 Table A.2.1-6, Table A.2.1-7
UE Antenna Configuration | o Antenna setup and port layouts at UE: (1, 4, 2, 1, 2, 1, 1), 2 panels (left, right) o Other assumptions are not precluded Companies to explain TXRU weights mapping. Companies to explain beam and panel selection. Companies to explain number of UE beams | Antenna setup and port layouts at UE: (1, 4, 2, 1, 2, 1, 1), 2 panels (left, right) Antenna setup and port layouts at UE: (1, 2, 2, 1, 2, 1, 1), 2 panels (left, right) |  | Panel structure: (M, N, P) = (1,4,2) 2 panels (left, right) with (Mg, Ng) = (1, 2) Azimuth angle (degree) = [22.5, 67.5, -67.5, -22.5] Total 8 beams = 4(H)*1(V)*2(panels), DFT beams | Beam set at UE：For direction of TRxP analog beam steering (in LCS): 4 beams per panel Azimuth angle φi = [-3*pi/8, -pi/8, pi/8, 3*pi/8]; Zenith angle θj = [1*pi/2]; NOTE: (azimuth, zenith)=(0, pi/2) is the direction perpendicular to the array. | 4 Rx beams/ panel | (1, 4, 2, 1, 2, 1, 1), 2 panels (left, right)
UE Antenna radiation pattern | TR 38.802 Table A.2.1-8, Table A.2.1-10
Beam correspondence | Companies to explain beam correspondence assumptions (in accordance to the two types agreed in RAN4) |  |  |  | No beam correspondense
Link adaptation | Based on CSI-RS
Traffic Model | * For system performance related KPI (if supported) evaluation (model inference), companies report either of the following traffic model: Option 1: Full buffer Option 2: FTP model with detail assumptions (e.g., FTP model 1, FTP model 3) | Option 1: Full buffer | Option 1: Full buffer |  |  |  | Full buffer
Inter-panel calibration for UE | Ideal, non-ideal following 38.802 (optional) – Explain any errors | Ideal | Ideal
Control and RS overhead | Companies report details of the assumptions | 14.2% | No control and RS overhead
Control channel decoding | Ideal or Non-ideal (Companies explain how it is modelled) | Ideal |  |  |  |  | Ideal
UE receiver type | MMSE-IRC as the baseline, other advanced receiver is not precluded | MMSE-IRC
BF scheme | Companies explain what scheme is used | DFT | Tx beamforming (based on DFT vector): 32 Tx beams (8 horizontal & 4 vertical) Azimuth angle = [-3*pi/8, -2*pi/8, …, 0, …, 3*pi/8, 4*pi/8] Zenith angle = [8*pi/16, 9*pi/16, 10*pi/16, 11*pi/16] Rx beamforming: 4 horizontal & 1 vertical per panel, 2 panels Azimuth angle = [-3*pi/8, -1*pi/8, 1*pi/8, 3*pi/8] Zenith angle = [pi/2] | DFT beams | DFT-based analog beamforming |  | gNB 32 Tx beamforming scheme: 8 DFT beams in azimuth and 4 DFT beams in elevation UE 4 Rx beamforming scheme: 4 DFT beams in azimuth and 1 DFT beams in elevation;
Transmission scheme | Multi-antenna port transmission schemes Note: Companies explain details of the using transmission scheme. |  | SU-MIMO, max Rank = 2
Other simulation assumptions | Companies to explain serving TRP selection Companies to explain scheduling algorithm | select the TRP with the best RSRP | Cell selection: highest RSRP Scheduling algorithm: PF scheduler |  | location-based serving TRP selection
Other potential impairments | Not modelled (assumed ideal). If impairments are included, companies will report the details of the assumed impairments | Not modelled | Ideal
BS Tx Power | • BS Tx power for evaluation: o 40dBm (baseline) o Other values (e.g. 34 dBm) are not precluded and can be reported by companies | 40dBm |  | 40dBm
Maximum UE Tx Power | 23 dBm
BS receiver Noise Figure | 7 dB
UE receiver Noise Figure | 10 dB
Inter site distance | 200m |  |  |  |  | 500m
BS Antenna height | 25m
UE Antenna height | 1.5 m
Car penetration Loss | 38.901, sec 7.4.3.2: μ = 9 dB, σp = 5 dB |  | N.A.
UE trajectory model | Option #2, Option #3, or option #4 Reported by companies | option#4 | UE mobility OFF |  | Option #4
UE rotation | Reported by companies | No UE rotation | UE rotation OFF, UE random orientation ON | No rotation | 0
LLS simulation assumption (optional) |  | Company A
Parameters | Values
Frequency | 30GHz.
Subcarrier spacing | 120kHz
Data allocation | [8 RBs] as baseline, companies can report larger number of RBs First 2 OFDM symbols for PDCCH, and following 12 OFDM symbols for data channel
PDCCH decoding | Ideal or Non-ideal (Companies explain how is oppler)
Channel model | FFS: LOS channel: CDL-D extension, DS = 100ns NLOS channel: CDL-A/B/C extension, DS = 100ns Companies explains details of extension methodology considering spatial consistency Other channel models are not precluded.
BS antenna configurations | · One panel: (M, N, P, Mg, Ng) = (4, 8, 2, 1, 1), (dV, dH) = (0.5, 0.5) λ as baseline · Other assumptions are not precluded. Companies to explain TXRU weights mapping. Companies to explain beam selection. Companies to explain number of BS beams
BS antenna element radiation pattern | Same as SLS
BS antenna height and antenna array downtile angle | 25m, 110°
UE antenna configurations | Panel structure: (M, N, P) = (1, 4, 2), · 2 panels (left, right) with (Mg, Ng) = (1, 2) as baseline · 1 panel as optional · Other assumptions are not precluded Companies to explain TXRU weights mapping. Companies to explain beam and panel selection. Companies to explain number of UE beams
UE antenna element radiation pattern | Same as SLS
UE moving speed | Same as SLS
Raw data collection format | Depends on sub-use case and companies’ choice.
UE trajectory model | Option #2, Option #3, or option #4 Reported by companies
UE rotation speed | Reported by companies
Note on C17: Feifei Sun: Conclusion • For system performance related KPI (if supported) evaluation (model inference), companies report either of the following traffic model: o Option 1: Full buffer o Option 2: FTP model with detail assumptions (e.g., FTP model 1, FTP model 3)

## KPIs
KPIs |  | Description/Defination
Beam prediction accuracy (%) | Top-1(%) | the percentage of “the Top-1 genie-aided beam is Top-1 predicted beam”
| Top-1(%) with 1dB margin | the percentage of the Top-1 predicted beam “whose ideal L1-RSRP is within 1dB of the ideal L1-RSRP of the Top-1 genie-aided beam”
| Top-K/1(%) | the percentage of “the Top-1 genie-aided beam is one of the Top-K predicted beams”
| Top-1/K(%) (Optional) | the percentage of “the Top-1 predicted beam is one of the Top-K genie-aided beams”
L1-RSRP Diff | Average L1-RSRP diff (dB) | Average L1-RSRP difference of Top-1 predicted beam (the difference between the ideal L1-RSRP of Top-1 predicted beam and the ideal L1-RSRP of the Top-1 genie-aided beam)
| CDF of L1-RSRP diff (dB) | CDF of L1-RSRP difference for Top-1 predicted beam(the difference between the ideal L1-RSRP of Top-1 predicted beam and the ideal L1-RSRP of the Top-1 genie-aided beam)
[Predicted L1-RSRP] (Optional) | (Average/x % CDF of) predicted L1-RSRP diff (dB) (Optional) | The difference between the predicted L1-RSRP of Top-1[/K] predicted beam and the ideal L1-RSRP of the same beam.
[System performance] | RS overhead Reduction (%) | For BM-Case1, - Option 1: "RS " OH reduction[%]=1-N/M * where N is the number of beams (pairs) (with reference signal (SSB and/or CSI-RS)) required for measurement for AI/ML * where M is the total number of beams (pairs) to be predicted - Option 2: "RS " OH reduction[%]=1-N/M * where N is the total number of beams (pairs) (with reference signal (SSB and/or CSI-RS)) required for measurement for AI/ML, including the beams (pairs) required for additional measurements before/after the prediction if applicable * Where M is the total number of beams (pairs) (with reference signal (SSB and/or CSI-RS)) required for measurement for baseline scheme, including the beams (pairs) required for additional measurements before/after the prediction if applicable * Companies report the assumption on additional measurements For BM-Case2 - Option 2: "RS " OH reduction[%]=1-N/M * where N is the total number of beams (pairs) (with reference signal (SSB and/or CSI-RS)) required for measurement for AI/ML, including the beams (pairs) required for additional measurements before/after the prediction if applicable * Where M is the total number of beams (pairs) (with reference signal (SSB and/or CSI-RS)) required for measurement for baseline scheme * Companies report the assumption on additional measurements - FFS: Option 3: "RS " OH reduction[%]=1-N/LM * where N is the number of beams (pairs) (with reference signal (SSB and/or CSI-RS)) required for measurement for AI/ML in each time instance * where M is the total number of beams (pairs) to be predicted for each time instance * where L is ratio of periodicity of time instance for measurements to periodicity of time instance for prediction * Companies report the assumption on T1 and T2 patterns Other options are not precluded and can be reported by companies.
| UE throughput | CDF of UE throughput, avg. and 5%ile UE throughput
| UCI report | FFS: number of UCI reports and UCI payload size
Other related defination | For DL Tx beam prediction, the definition of Top-1 genie-aided Tx beam | o Option A (baseline): the Top-1 genie-aided Tx beam is the Tx beam that results in the largest L1-RSRP over all Tx and Rx beams o Option B(optional), the Top-1 genie-aided Tx beam is the Tx beam that results in the largest L1-RSRP over all Tx beams with specific Rx beam(s)  FFS on specific Rx beam(s)  Note: specific Rx beams are subset of all Rx beams
| For DL Tx-Rx beam pair prediction, the definition of Top-1 genie-aided Tx-Rx beam pair | o Option A: The Tx-Rx beam pair that results in the largest L1-RSRP over all Tx and Rx beams o Other options are not precluded and can be reported by companies.
Note: If companies use Option B to define Top-1 genie-aided Tx beam, please note it when reporting the result

## deployment
Company | Configuration/Scenario #A | Configuration/Scenario #B | Generalization Cases | Number of beams in Set A | Number of beams in Set B | Set B/Set A | Pattern of Set B | Model input | Model output | Model label | AI model type | Model complexity in a number of model parameters (M) | Model complexity in a number of model size (e.g. Mbyte) | Computational complexity [FLOPs] | Training[/finetune(if applicable)] | Testing | Top-1(%) (AI/None-AI option 2) | Top-1(%) with 1dB margin (AI/None-AI option 2) | Top-2/1(%) , Top-4/1(%) , other values (AI/None-AI option 2) | Average L1-RSRP diff (dB) (AI/None-AI option 2) | 5%ile of L1-RSRP diff (dB) (AI/None-AI option 2) | Predicted L1-RSRP (Optional | RS overhead Reduction (%) | avg. UE throughput (AI/None-AI option 2/Non-AI option 1) | 5%ile UE throughput(AI/None-AI option 2/Non-AI option 1) | UCI report
vivo (R1-2306742) | Uma | Umi | case 1 | 256 | F32 | subset = 1/8 | searched | L1-RSRPs of Set B | Predicted L1-RSRPs of all beams | Option 2a: L1-RSRPs per beam of all the beams(pairs) in Set A | DNN | ~1M |  | ~2M Flops | ~327K | ~46.7k | 71.2 | 83.2 | Top2/1:86.6 Top4/1:94.9 Top5/1:96.3 | Top1/1:0.63 Top2/1:0.26 Top4/1:0.10 Top5/1:0.07 |  | 1.34 | 87.5 % (=1-32/256)
|  |  | case 2 | 256 | F32 | subset = 1/8 | searched | L1-RSRPs of Set B | Predicted L1-RSRPs of all beams | Option 2a: L1-RSRPs per beam of all the beams(pairs) in Set A | DNN | ~1M |  | ~2M Flops | ~327K | ~46.7k | 58.1 | 69.5 | Top2/1:75.7 Top4/1:87.9 Top5/1:90.6 | Top1/1:1.46 Top2/1:0.70 Top4/1:0.31 Top5/1:0.23 |  | 2.11 | 87.5 % (=1-32/256)
|  |  | case 3 (50%/50%) | 256 | F32 | subset = 1/8 | searched | L1-RSRPs of Set B | Predicted L1-RSRPs of all beams | Option 2a: L1-RSRPs per beam of all the beams(pairs) in Set A | DNN | ~1M |  | ~2M Flops | ~327K | ~46.7k | 70.3 | 82.1 | Top2/1:85.9 Top4/1:94.4 Top5/1:96.0 | Top1/1:0.68 Top2/1:0.28 Top4/1:0.11 Top5/1:0.08 |  | 1.34 | 87.5 % (=1-32/256)
vivo (R1-2306742) | Umi | Uma | case 1 | 256 | F32 | subset = 1/8 | searched | L1-RSRPs of Set B | Predicted L1-RSRPs of all beams | Option 2a: L1-RSRPs per beam of all the beams(pairs) in Set A | DNN | ~1M |  | ~2M Flops | ~327K | ~46.7k | 74.8 | 84.6 | Top2/1:89.1 Top4/1:96.1 Top5/1:97.3 | Top1/1:0.55 Top2/1:0.21 Top4/1:0.07 Top5/1:0.05 |  | 1.27 | 87.5 % (=1-32/256)
|  |  | case 2 | 256 | F32 | subset = 1/8 | searched | L1-RSRPs of Set B | Predicted L1-RSRPs of all beams | Option 2a: L1-RSRPs per beam of all the beams(pairs) in Set A | DNN | ~1M |  | ~2M Flops | ~327K | ~46.7k | 70.9 | 81.8 | Top2/1:86.5 Top4/1:94.7 Top5/1:96.1 | Top1/1:0.78 Top2/1:0.31 Top4/1:0.11 Top5/1:0.08 |  | 1.57 | 87.5 % (=1-32/256)
|  |  | case 3 (50%/50%) | 256 | F32 | subset = 1/8 | searched | L1-RSRPs of Set B | Predicted L1-RSRPs of all beams | Option 2a: L1-RSRPs per beam of all the beams(pairs) in Set A | DNN | ~1M |  | ~2M Flops | ~327K | ~46.7k | 73.8 | 84.4 | Top2/1:88.7 Top4/1:95.8 Top5/1:97.0 | Top1/1:0.59 Top2/1:0.22 Top4/1:0.08 Top5/1:0.06 |  | 1.34 | 87.5 % (=1-32/256)
vivo (R1-2306742) | Uma | Umi | case 1 | 256 | F16 | subset = 1/16 | searched | L1-RSRPs of Set B | Predicted L1-RSRPs of all beams | Option 2a: L1-RSRPs per beam of all the beams(pairs) in Set A | DNN | ~1M |  | ~2M Flops | ~327K | ~46.7k | 50.8 | 61.2 | Top2/1:67.3 Top4/1:80.1 Top5/1:83.6 | Top1/1:2.31 Top2/1:1.29 Top4/1:0.68 Top5/1:0.55 |  | 2.58 | 93.75 % (=1-16/256)
|  |  | case 2 | 256 | F16 | subset = 1/16 | searched | L1-RSRPs of Set B | Predicted L1-RSRPs of all beams | Option 2a: L1-RSRPs per beam of all the beams(pairs) in Set A | DNN | ~1M |  | ~2M Flops | ~327K | ~46.7k | 38.1 | 49.3 | Top2/1:53.9 Top4/1:68.3 Top5/1:72.3 | Top1/1:4.03 Top2/1:2.50 Top4/1:1.43 Top5/1:1.17 |  | 3.91 | 93.75 % (=1-16/256)
|  |  | case 3 (50%/50%) | 256 | F16 | subset = 1/16 | searched | L1-RSRPs of Set B | Predicted L1-RSRPs of all beams | Option 2a: L1-RSRPs per beam of all the beams(pairs) in Set A | DNN | ~1M |  | ~2M Flops | ~327K | ~46.7k | 49.7 | 59.3 | Top2/1:66.3 Top4/1:79.6 Top5/1:83.0 | Top1/1:2.40 Top2/1:1.34 Top4/1:0.70 Top5/1:0.57 |  | 2.67 | 93.75 % (=1-16/256)
vivo (R1-2306742) | Umi | Uma | case 1 | 256 | F16 | subset = 1/16 | searched | L1-RSRPs of Set B | Predicted L1-RSRPs of all beams | Option 2a: L1-RSRPs per beam of all the beams(pairs) in Set A | DNN | ~1M |  | ~2M Flops | ~327K | ~46.7k | 55.8 | 66.5 | Top2/1:72.7 Top4/1:84.5 Top5/1:87.5 | Top1/1:1.99 Top2/1:1.06 Top4/1:0.53 Top5/1:0.41 |  | 2.43 | 93.75 % (=1-16/256)
|  |  | case 2 | 256 | F16 | subset = 1/16 | searched | L1-RSRPs of Set B | Predicted L1-RSRPs of all beams | Option 2a: L1-RSRPs per beam of all the beams(pairs) in Set A | DNN | ~1M |  | ~2M Flops | ~327K | ~46.7k | 50 | 58.7 | Top2/1:67.0 Top4/1:79.6 Top5/1:82.7 | Top1/1:2.69 Top2/1:1.54 Top4/1:0.82 Top5/1:0.67 |  | 2.87 | 93.75 % (=1-16/256)
|  |  | case 3 (50%/50%) | 256 | F16 | subset = 1/16 | searched | L1-RSRPs of Set B | Predicted L1-RSRPs of all beams | Option 2a: L1-RSRPs per beam of all the beams(pairs) in Set A | DNN | ~1M |  | ~2M Flops | ~327K | ~46.7k | 53.3 | 62.3 | Top2/1:70.1 Top4/1:82.4 Top5/1:85.4 | Top1/1:2.27 Top2/1:1.25 Top4/1:0.65 Top5/1:0.52 |  | 2.63 | 93.75 % (=1-16/256)
vivo (R1-2306742) | ISD=200 | ISD=500 | case 1 | 256 | F32 | subset = 1/8 | searched | L1-RSRPs of Set B | Predicted L1-RSRPs of all beams | Option 2a: L1-RSRPs per beam of all the beams(pairs) in Set A | DNN | ~1M |  | ~2M Flops | ~327K | ~46.7k | 75.6 | 85.9 | Top2/1:89.8 Top4/1:96.4 Top5/1:97.6 | Top1/1:0.52 Top2/1:0.19 Top4/1:0.07 Top5/1:0.04 |  | 1.26 | 87.5 % (=1-32/256)
|  |  | case 2 | 256 | F32 | subset = 1/8 | searched | L1-RSRPs of Set B | Predicted L1-RSRPs of all beams | Option 2a: L1-RSRPs per beam of all the beams(pairs) in Set A | DNN | ~1M |  | ~2M Flops | ~327K | ~46.7k | 75.7 | 85.8 | Top2/1:89.7 Top4/1:96.3 Top5/1:97.4 | Top1/1:0.51 Top2/1:0.20 Top4/1:0.07 Top5/1:0.05 |  | 1.23 | 87.5 % (=1-32/256)
|  |  | case 3 (50%/50%) | 256 | F32 | subset = 1/8 | searched | L1-RSRPs of Set B | Predicted L1-RSRPs of all beams | Option 2a: L1-RSRPs per beam of all the beams(pairs) in Set A | DNN | ~1M |  | ~2M Flops | ~327K | ~46.7k | 75.3 | 85.6 | Top2/1:89.6 Top4/1:96.3 Top5/1:97.4 | Top1/1:0.52 Top2/1:0.19 Top4/1:0.07 Top5/1:0.05 |  | 1.26 | 87.5 % (=1-32/256)
vivo (R1-2306742) | ISD=500 | ISD=200 | case 1 | 256 | F32 | subset = 1/8 | searched | L1-RSRPs of Set B | Predicted L1-RSRPs of all beams | Option 2a: L1-RSRPs per beam of all the beams(pairs) in Set A | DNN | ~1M |  | ~2M Flops | ~327K | ~46.7k | 74.8 | 85.3 | Top2/1:89.0 Top4/1:96.1 Top5/1:97.2 | Top1/1:0.55 Top2/1:0.21 Top4/1:0.07 Top5/1:0.05 |  | 1.27 | 87.5 % (=1-32/256)
|  |  | case 2 | 256 | F32 | subset = 1/8 | searched | L1-RSRPs of Set B | Predicted L1-RSRPs of all beams | Option 2a: L1-RSRPs per beam of all the beams(pairs) in Set A | DNN | ~1M |  | ~2M Flops | ~327K | ~46.7k | 74.7 | 85.5 | Top2/1:89.3 Top4/1:96.3 Top5/1:97.3 | Top1/1:0.55 Top2/1:0.20 Top4/1:0.07 Top5/1:0.05 |  | 1.27 | 87.5 % (=1-32/256)
|  |  | case 3 (50%/50%) | 256 | F32 | subset = 1/8 | searched | L1-RSRPs of Set B | Predicted L1-RSRPs of all beams | Option 2a: L1-RSRPs per beam of all the beams(pairs) in Set A | DNN | ~1M |  | ~2M Flops | ~327K | ~46.7k | 74.7 | 85.1 | Top2/1:88.9 Top4/1:96.0 Top5/1:97.2 | Top1/1:0.55 Top2/1:0.21 Top4/1:0.07 Top5/1:0.05 |  | 1.29 | 87.5 % (=1-32/256)
vivo (R1-2306742) | ISD=200 | ISD=500 | case 1 | 256 | F16 | subset = 1/16 | searched | L1-RSRPs of Set B | Predicted L1-RSRPs of all beams | Option 2a: L1-RSRPs per beam of all the beams(pairs) in Set A | DNN | ~1M |  | ~2M Flops | ~327K | ~46.7k | 56.1 | 65.1 | Top2/1:72.7 Top4/1:84.6 Top5/1:87.5 | Top1/1:1.99 Top2/1:1.08 Top4/1:0.54 Top5/1:0.42 |  | 2.43 | 93.75 % (=1-16/256)
|  |  | case 2 | 256 | F16 | subset = 1/16 | searched | L1-RSRPs of Set B | Predicted L1-RSRPs of all beams | Option 2a: L1-RSRPs per beam of all the beams(pairs) in Set A | DNN | ~1M |  | ~2M Flops | ~327K | ~46.7k | 56.9 | 65 | Top2/1:73.2 Top4/1:85.0 Top5/1:87.7 | Top1/1:1.92 Top2/1:1.02 Top4/1:0.52 Top5/1:0.41 |  | 2.45 | 93.75 % (=1-16/256)
|  |  | case 3 (50%/50%) | 256 | F16 | subset = 1/16 | searched | L1-RSRPs of Set B | Predicted L1-RSRPs of all beams | Option 2a: L1-RSRPs per beam of all the beams(pairs) in Set A | DNN | ~1M |  | ~2M Flops | ~327K | ~46.7k | 56.3 | 65.8 | Top2/1:72.9 Top4/1:84.7 Top5/1:87.5 | Top1/1:1.98 Top2/1:1.05 Top4/1:0.53 Top5/1:0.42 |  | 2.39 | 93.75 % (=1-16/256)
vivo (R1-2306742) | ISD=500 | ISD=200 | case 1 | 256 | F16 | subset = 1/16 | searched | L1-RSRPs of Set B | Predicted L1-RSRPs of all beams | Option 2a: L1-RSRPs per beam of all the beams(pairs) in Set A | DNN | ~1M |  | ~2M Flops | ~327K | ~46.7k | 55.8 | 63.8 | Top2/1:72.0 Top4/1:83.9 Top5/1:86.9 | Top1/1:1.99 Top2/1:1.09 Top4/1:0.55 Top5/1:0.43 |  | 2.48 | 93.75 % (=1-16/256)
|  |  | case 2 | 256 | F16 | subset = 1/16 | searched | L1-RSRPs of Set B | Predicted L1-RSRPs of all beams | Option 2a: L1-RSRPs per beam of all the beams(pairs) in Set A | DNN | ~1M |  | ~2M Flops | ~327K | ~46.7k | 55.3 | 64.3 | Top2/1:71.7 Top4/1:83.7 Top5/1:86.8 | Top1/1:2.06 Top2/1:1.13 Top4/1:0.56 Top5/1:0.44 |  | 2.46 | 93.75 % (=1-16/256)
|  |  | case 3 (50%/50%) | 256 | F16 | subset = 1/16 | searched | L1-RSRPs of Set B | Predicted L1-RSRPs of all beams | Option 2a: L1-RSRPs per beam of all the beams(pairs) in Set A | DNN | ~1M |  | ~2M Flops | ~327K | ~46.7k | 55.5 | 64.7 | Top2/1:72.0 Top4/1:83.8 Top5/1:86.7 | Top1/1:2.03 Top2/1:1.11 Top4/1:0.56 Top5/1:0.45 |  | 2.43 | 93.75 % (=1-16/256)
Futurewei (R1-2306433) | UMi | UMa | Case 1 | 256 (32 Tx and 8 Rx) | F32 | Set B is a subset of Set A ratio of Set B/Set A = 1/8 | {Tx Rx} = [{0,0} {15,0} {17,0} {30,0}; {2,1} {13,1} {19,1} {28,1}; {4,2} {11,2} {21,2} {26,2}; {6,3} {9,3} {23,3} {24,3}; {7,4} {8,4} {22,4} {25,4}; {5,5} {10,5} {20,5} {27,5}; {3,3} {12,6} {18,6} {29,6}; {1,7} {14,7} {16,7} {31,7}] | L1-RSRP, implicty Tx beam ID, and Rx beam ID | Probablities of Top-1 beam for all Tx beams in Set A | Option 1a: Top-1 beam in Set A | Transformer-based NN | 2,836,416 (# of NN parameters) |  | 3,097,714,688 (FLOPs) | 450K | 50K | 55.43 | N/A | Top-2/1: 75.29 Top-4/1: 88.65 Top-6/1: 93.50 Top-8/1: 95.91 | Top-1: 1.07 Top-2/1: 0.49 Top-4/1: 0.18 Top-6/1:0.09 Top-8/1:0.06 | N/A | N/A | Opt 1: 88 % (=1-32/256) | N/A | N/A | N/A
|  |  | Case 2 | 256 (32 Tx and 8 Rx) | [10 empty] | 450K | 50K | 54.76 | N/A | Top-2/1: 74.52 Top-4/1: 88.33 Top-6/1: 93.49 Top-8/1: 95.92 | Top-1: 1.11 Top-2/1: 0.50 Top-4/1: 0.18 Top-6/1:0.09 Top-8/1:0.05 | N/A | N/A | Opt 1: 88 % (=1-32/256) | N/A | N/A | N/A
| UMa | UMi | Case 1 | 256 (32 Tx and 8 Rx) | F32 | Set B is a subset of Set A ratio of Set B/Set A = 1/8 | {Tx Rx} = [{0,0} {15,0} {17,0} {30,0}; {2,1} {13,1} {19,1} {28,1}; {4,2} {11,2} {21,2} {26,2}; {6,3} {9,3} {23,3} {24,3}; {7,4} {8,4} {22,4} {25,4}; {5,5} {10,5} {20,5} {27,5}; {3,3} {12,6} {18,6} {29,6}; {1,7} {14,7} {16,7} {31,7}] | L1-RSRP, implicty Tx beam ID, and Rx beam ID | Probablities of Top-1 beam for all Tx beams in Set A | Option 1a: Top-1 beam in Set A | Transformer-based NN | 2,836,416 (# of NN parameters) |  | 3,097,714,688 (FLOPs) | 450K | 50K | 54.98 | N/A | Top-2/1: 73.93 Top-4/1: 86.94 Top-6/1: 92.01 Top-8/1: 94.57 | Top-1: 1.34 Top-2/1: 0.65 Top-4/1: 0.26 Top-6/1:0.14 Top-8/1:0.09 | N/A | N/A | Opt 1: 88 % (=1-32/256) | N/A | N/A | N/A
|  |  | Case 2 | 256 (32 Tx and 8 Rx) | [10 empty] | 450K | 50K | 53.81 | N/A | Top-2/1: 72.22 Top-4/1: 85.16 Top-6/1: 90.44 Top-8/1: 93.20 | Top-1: 1.50 Top-2/1: 0.78 Top-4/1: 0.34 Top-6/1:0.20 Top-8/1:0.13 | N/A | N/A | Opt 1: 88 % (=1-32/256) | N/A | N/A | N/A
| UMi | UMa | Case 1 | 256 (32 Tx and 8 Rx) | P5N32 | Set B is a subset of Set A ratio of Set B/Set A = 1/8 | {Tx Rx} = [{0,0}{15,0}{17,0}{30,0}; {2,1}{13,1}{19,1}{28,1}; {4,2}{11,2}{21,2}{26,2}; {6,3}{9,3}{23,3}{24,3}; {7,4}{8,4}{22,4}{25,4}; {5,5}{10,5}{20,5}{27,5}; {3,3}{12,6}{18,6}{29,6}; {1,7}{14,7}{16,7}{31,7}] [{1,0}{15,0}{18,0}{31,0}; {3,1}{14,1}{20,1}{29,1}; {5,2}{12,2}{22,2}{27,2}; {7,3}{10,3}{24,3}{25,3}; {8,4}{9,4}{23,4}{26,4}; {6,5}{11,5}{21,5}{28,5}; {4,6}{13,6}{19,6}{30,6}; {2,7}{15,7}{17,7}{31,7}] [{2,0}{15,0}{19,0}{31,0}; {4,1}{15,1}{21,1}{30,1}; {6,2}{13,2}{23,2}{28,2}; {8,3}{11,3}{25,3}{26,3}; {9,4}{10,4}{24,4}{27,4}; {7,5}{12,5}{22,5}{29,5}; {5,6}{14,6}{20,6}{31,6}; {3,7}{15,7}{18,7}{31,7}] [{3,0}{15,0}{20,0}{31,0}; {5,1}{15,1}{22,1}{31,1}; {7,2}{14,2}{24,2}{29,2}; {9,3}{12,3}{26,3}{27,3}; {10,4}{11,4}{25,4}{28,4}; {8,5}{13,5}{23,5}{30,5}; {6,6}{15,6}{21,6}{31,6}; {4,7}{15,7}{19,7}{31,7}] [{4,0}{15,0}{21,0}{31,0}; {6,1}{15,1}{23,1}{31,1}; {8,2}{15,2}{25,2}{30,2}; {10,3}{13,3}{27,3}{28,3}; {11,4}{12,4}{26,4}{29,4}; {9,5}{14,5}{24,5}{31,5}; {7,6}{15,6}{22,6}{31,6}; {5,7}{15,7}{20,7}{31,7}] | L1-RSRP, implicty Tx beam ID, and Rx beam ID | Top-K predicted beam | Option 1a: Top-1 beam in Set A | Transformer-based NN | 2,836,416 (# of NN parameters) |  | 3,097,714,688 (FLOPs) | 450K | 50K | 48.68 | N/A | Top-2/1: 68.37 Top-4/1: 83.93 Top-6/1: 89.87 Top-8/1: 93.16 | Top-1: 1.52 Top-2/1: 0.77 Top-4/1: 0.32 Top-6/1: 0. 18 Top-8/1: 0.11 | N/A | N/A | Opt 1: 88 % (=1-32/256) | N/A | N/A | N/A
|  |  | Case 2 | 256 (32 Tx and 8 Rx) | [10 empty] | 450K | 50K | 47.53 | N/A | Top-2/1: 67.11 Top-4/1: 82.74 Top-6/1: 89.05 Top-8/1: 92.48 | Top-1: 1.64 Top-2/1: 0.84 Top-4/1: 0.34 Top-6/1: 0.19 Top-8/1: 0.12 | N/A | N/A | Opt 1: 88 % (=1-32/256) | N/A | N/A | N/A
| UMa | UMi | Case 1 | 256 (32 Tx and 8 Rx) | P5N32 | Set B is a subset of Set A ratio of Set B/Set A = 1/8 | {Tx Rx} = [{0,0}{15,0}{17,0}{30,0}; {2,1}{13,1}{19,1}{28,1}; {4,2}{11,2}{21,2}{26,2}; {6,3}{9,3}{23,3}{24,3}; {7,4}{8,4}{22,4}{25,4}; {5,5}{10,5}{20,5}{27,5}; {3,3}{12,6}{18,6}{29,6}; {1,7}{14,7}{16,7}{31,7}] [{1,0}{15,0}{18,0}{31,0}; {3,1}{14,1}{20,1}{29,1}; {5,2}{12,2}{22,2}{27,2}; {7,3}{10,3}{24,3}{25,3}; {8,4}{9,4}{23,4}{26,4}; {6,5}{11,5}{21,5}{28,5}; {4,6}{13,6}{19,6}{30,6}; {2,7}{15,7}{17,7}{31,7}] [{2,0}{15,0}{19,0}{31,0}; {4,1}{15,1}{21,1}{30,1}; {6,2}{13,2}{23,2}{28,2}; {8,3}{11,3}{25,3}{26,3}; {9,4}{10,4}{24,4}{27,4}; {7,5}{12,5}{22,5}{29,5}; {5,6}{14,6}{20,6}{31,6}; {3,7}{15,7}{18,7}{31,7}] [{3,0}{15,0}{20,0}{31,0}; {5,1}{15,1}{22,1}{31,1}; {7,2}{14,2}{24,2}{29,2}; {9,3}{12,3}{26,3}{27,3}; {10,4}{11,4}{25,4}{28,4}; {8,5}{13,5}{23,5}{30,5}; {6,6}{15,6}{21,6}{31,6}; {4,7}{15,7}{19,7}{31,7}] [{4,0}{15,0}{21,0}{31,0}; {6,1}{15,1}{23,1}{31,1}; {8,2}{15,2}{25,2}{30,2}; {10,3}{13,3}{27,3}{28,3}; {11,4}{12,4}{26,4}{29,4}; {9,5}{14,5}{24,5}{31,5}; {7,6}{15,6}{22,6}{31,6}; {5,7}{15,7}{20,7}{31,7}] | L1-RSRP, implicty Tx beam ID, and Rx beam ID | Top-K predicted beam | Option 1a: Top-1 beam in Set A | Transformer-based NN | 2,836,416 (# of NN parameters) |  | 3,097,714,688 (FLOPs) | 450K | 50K | 47.48 | N/A | Top-2/1: 66.20 Top-4/1: 81.02 Top-6/1: 87.44 Top-8/1: 90.99 | Top-1: 1.93 Top-2/1: 1.03 Top-4/1: 0.45 Top-6/1: 0.26 Top-8/1: 0.18 | N/A | N/A | Opt 1: 88 % (=1-32/256) | N/A | N/A | N/A
|  |  | Case 2 | 256 (32 Tx and 8 Rx) | [10 empty] | 450K | 50K | 47.21 | N/A | Top-2/1: 65.32 Top-4/1: 80.09 Top-6/1: 86.56 Top-8/1: 90.11 | Top-1: 2.02 Top-2/1: 1.13 Top-4/1: 0.52 Top-6/1: 0.32 Top-8/1: 0.22 | N/A | N/A | Opt 1: 88 % (=1-32/256) | N/A | N/A | N/A
Xiaomi(R1-2307377) | Umi(ISD200m& BS Antenna height 10m) | Uma (ISD500m & BS Antenna height 25m) | Case 1 | 256 (32 Tx and 8 Rx) | F64 | set B is a subset of set A and ratio of set B/ set A = 1/4 | [{0,0}, {4,0}, {8,0}, {12,0}, {16,0}, {20,0}, {24,0}, {28,0},{0,1}, {4,1}, {8,1}, {12,1}, {16,1}, {20,1}, {24,1}, {28,1}......{0,7}, {4,7}, {8,7}, {12,7}, {16,7}, {20,7}, {24,7}, {28,7}] | L1-RSRP with asending order of beam pair ID | Predicted L1-RSRPs of all beams in Set A | ideal L1-RSRPs of all beams in Set A | FCNN | 0. 558848 | 6.44Mbyte | 1.116 M | 47500 | 2500 | 74.3% | 93.5% | 91.5% (Top-2/1), 98.3%(Top-4/1) | 0.2 dB |  | 0.17 dB | 75% (Opt 1)
|  |  | Case 2 | [13 empty] | 56.8% | 75% | 76.7% (Top-2/1), 89.5%(Top-4/1) | 0.8 dB |  | 0.43 dB
|  |  | Case 3 | [13 empty] | 65.8% | 85.2% | 85.7% (Top-2/1), 96%(Top-4/1) | 0.4 dB |  | 0.23 dB
Fujitsu（R1-2307156） | UMi | Uma | Case 1 | 256(32 Tx and 8 Rx) | F64 | 1/4 | both Tx and Rx beams are down sampled with 1/2. pattern of set B: {Tx IDs, Rx IDs} =[ {0,0},{0,2},{0,4},{0,6}; {2,0},{2,2},{2,4},{2,6}; … … … … … … … … {28,0},{28,2},{28,4},{28,6}; {30,0},{30,2},{30,4},{30,6};] | L1-RSRPs of Set B and implicit beam information | Predicted L1-RSRPs of all beams | Option 2a: L1-RSRPs per beam of all the beams(pairs) in Set A | Pre-processing+ full connected network | 427K paramters with single-float data type | 1.7Mbytes | 426K FLOPs | 48K sets of L1-RSRPs with scenaio #B | 12K sets of L1-RSRPs of scenario #B | 68.4 | 75.7 | Top-2/1: 88 Top-4/1: 95.9 Top-8/1: 98.4 | 0.98 | NA | NA | 75(Opt 1) | NA | NA | NA
|  |  | Case 2 | [11 empty] | 48K sets of L1-RSRPs with scenaio #A |  | 64 | 71.5 | Top-2/1: 85.2 Top-4/1: 94.4 Top-8/1: 97.5 | 1.23 | NA | NA | 75(Opt 1) | NA | NA | NA
|  |  | case 3 | [11 empty] | 48K sets of L1-RSRPs with 50% samples of scenario #A and #B respectivly |  | 66.5 | 74.1 | Top-2/1: 87.6 Top-4/1: 96.4 Top-8/1: 98.7 | 1.02 | NA | NA | 75(Opt 1) | NA | NA | NA
| ISD=500 (Uma) | ISD=200(Uma) | Case 1 | 256(32 Tx and 8 Rx) | F64 | 1/4 | both Tx and Rx beams are down sampled with 1/2. pattern of set B: {Tx IDs, Rx IDs} =[ {0,0},{0,2},{0,4},{0,6}; {2,0},{2,2},{2,4},{2,6}; … … … … … … … … {28,0},{28,2},{28,4},{28,6}; {30,0},{30,2},{30,4},{30,6};] | L1-RSRPs of Set B and implicit beam information | Predicted L1-RSRPs of all beams | Option 2a: L1-RSRPs per beam of all the beams(pairs) in Set A | Pre-processing+ full connected network | 427K paramters with single-float data type | 1.7Mbytes | 426K FLOPs | 48K sets of L1-RSRPs with scenaio #B | 12K sets of L1-RSRPs of scenario #B | 68.4 | 75.7 | Top-2/1: 88 Top-4/1: 95.9 Top-8/1: 98.4 | 0.98 | NA | NA | 75 (Opt 1) | NA | NA | NA
|  |  | Case 2 | [11 empty] | 48K sets of L1-RSRPs with scenaio #A |  | 66 | 73.8 | Top-2/1: 88.1 Top-4/1: 96.8 Top-8/1: 98.9 | 1.02 | NA | NA | 75(Opt 1) | NA | NA | NA
|  |  | case 3 | [11 empty] | 48K sets of L1-RSRPs with 50% samples of scenario #A and #B respectivly |  | 67.3 | 74.8 | Top-2/1: 88 Top-4/1: 96.5 Top-8/1: 98.6 | 1.01 | NA | NA | 75(Opt 1) | NA | NA | NA
OPPO(R1-2307566) | UMa | UMi | Case1 | 128 (32 Tx and 4 Rx) | F32 (8 Tx and 4 Rx) |  | 8 Tx beams [6, 9, 12, 14, 17, 20, 22, 25] selected from 32 Tx beams [0, …, 31] 4 Rx beams [0, 1, 2, 3] from the panel with stronger receiving L1-RSRP than the other panel | L1-RSRP of beam pairs in Set B | Predicted Top-K beam pair ID(s) and the corresponding Top-K L1-RSRP(s) |  | DNN |  | 0.07M trainable parameters | 0.10M FLOPs | 40k | 2k | 79.2% |  | 92.5% Top-2/1 95.9% Top-3/1 98.0% Top-4/1 | 0.41dB Top-1/1 0.15dB Top-2/1 0.07dB Top-3/1 0.04dB Top-4/1 |  |  | 75% (Opt 1)
|  |  | Case2 | 128 (32 Tx and 4 Rx) | F32 (8 Tx and 4 Rx) |  | 8 Tx beams [6, 9, 12, 14, 17, 20, 22, 25] selected from 32 Tx beams [0, …, 31] 4 Rx beams [0, 1, 2, 3] from the panel with stronger receiving L1-RSRP than the other panel | L1-RSRP of beam pairs in Set B | Predicted Top-K beam pair ID(s) and the corresponding Top-K L1-RSRP(s) |  | DNN |  | 0.07M trainable parameters | 0.10M FLOPs | 40k | 2k | 80.7% |  | 94.5% Top-2/1 97.4% Top-3/1 98.6% Top-4/1 | 0.23dB Top-1/1 0.05dB Top-2/1 0.02dB Top-3/1 0.01dB Top-4/1 |  |  | 75% (Opt 1)
CATT(R1-2307078) | Umi | UMa | Case 1 | 128 (32 Tx and 4 Rx) | F32 |  | Tx pattern: [0, 4, 9, 13, 18, 22, 27, 31]; Rx pattern: Rx[0,1,2,3] are used for each Tx beam | L1-RSRP, implicty Tx beam ID, and Rx beam ID | Probablities of Top-1 beam pair ID for all beam pairs in Set A |  | ResNet |  | 206K (model size) | 2.48M | 150K | 40K | 96.98% | N/A | Top-3/1(%): 98.39% | 0.2036dB | N/A | N/A | Opt1：75% | N/A | N/A | N/A
[5 empty] | R32 |  | N/A | [9 empty] | 78.99% | N/A | Top-3/1(%): 97.45% | 0.5041dB | N/A | N/A |  | N/A | N/A | N/A
|  |  | Case 2 |  | F32 |  | Tx pattern: [0, 4, 9, 13, 18, 22, 27, 31]; Rx pattern: Rx[0,1,2,3] are used for each Tx beam | [9 empty] | 96.57% | N/A | Top-3/1(%): 98.93% | 0.0358dB | N/A | N/A |  | N/A | N/A | N/A
[5 empty] | R32 |  | N/A | [9 empty] | 72.11% | N/A | Top-3/1(%): 96.11% | 1.0611dB | N/A | N/A |  | N/A | N/A | N/A
|  |  | Case 3-1 |  | F32 |  | Tx pattern: [0, 4, 9, 13, 18, 22, 27, 31]; Rx pattern: Rx[0,1,2,3] are used for each Tx beam | [9 empty] | 96.49% | N/A | Top-3/1(%): 98.54% | 0.0694dB | N/A | N/A |  | N/A | N/A | N/A
[5 empty] | R32 |  | N/A | [9 empty] | 78.62% | N/A | Top-3/1(%): 97.96% | 0.0599dB | N/A | N/A |  | N/A | N/A | N/A
|  |  | Case 3-2 |  | F32 |  | Tx pattern: [0, 4, 9, 13, 18, 22, 27, 31]; Rx pattern: Rx[0,1,2,3] are used for each Tx beam | [9 empty] | 96.62% | N/A | Top-3/1(%): 97.98% | 0.0624dB | N/A | N/A |  | N/A | N/A | N/A
[5 empty] | R32 |  | N/A | [9 empty] | 78.81% | N/A | Top-3/1(%): 98.77% | 0.0695dB | N/A | N/A |  | N/A | N/A | N/A
| ISD=200m | ISD=500m | Case 1 | 128 (32 Tx and 4 Rx) | F32 |  | Tx pattern: [0, 4, 9, 13, 18, 22, 27, 31]; Rx pattern: Rx[0,1,2,3] are used for each Tx beam | L1-RSRP, implicty Tx beam ID, and Rx beam ID | Probablities of Top-1 beam pair ID for all beam pairs in Set A |  | ResNet |  | 206K (model size) | 2.48M | 150K | 40K | 91.47% | N/A | Top-3/1(%): 99.69% | 0.0003dB | N/A | N/A | Opt1：75% | N/A | N/A | N/A
[5 empty] | R32 |  | N/A | [9 empty] | 61.35% | N/A | Top-3/1(%): 87.91% | 0.0468dB | N/A | N/A |  | N/A | N/A | N/A
|  |  | Case 2 |  | F32 |  | Tx pattern: [0, 4, 9, 13, 18, 22, 27, 31]; Rx pattern: Rx[0,1,2,3] are used for each Tx beam | [9 empty] | 90.22% | N/A | Top-3/1(%): 99.46% | 0.0005dB | N/A | N/A |  | N/A | N/A | N/A
[5 empty] | R32 |  | N/A | [9 empty] | 62.19% | N/A | Top-3/1(%): 90.01% | 0.0502dB | N/A | N/A |  | N/A | N/A | N/A
Keysight-Universidad de Malaga R1-2306420 | 19 sets of U[10-50] uniformly distributed scatters in a sector | A single realization from the sets in Scenario #A | Case 3 | 256 (64 Tx as 8 horizontal x 8 vertical and 4 Rx) | 128 (32 Tx and 4 Rx) | 1/2 | Chessboard pattern of pairs (azimuth, elevation) | L1-RSRPs of Set B and implicit beam information | Predicted L1-RSRPs of all beams |  | CNN-based NN | ~700k (# of NN parameters) | 2.8M | 94.5M FLOPs | ~31k | ~5.5k | 83.67% | N/A | Top-2/1: 93.82% Top-3/1: 96.03% Top-4/1: 97.16% Top-8/1: 98.93% | 0.2621 | N/A | N/A | 50% | N/A | N/A | N/A
[5 empty] | 64 (16 Tx and 4 Rx) | 1/4 | Main diagonal (size 8) and the two diagonals of size 4 in the pattern of pairs (azimuth, elevation) | [9 empty] | 50.66% | N/A | Top-2/1: 74.76% Top-3/1: 83.69% Top-4/1: 87,94% Top-8/1: 94.28% | 0.9276 | N/A | N/A | 75% | N/A | N/A | N/A
CEWIT R1-2308000 | UMa | UMi | Case 1: trained by #B => tested by #B | 256 | F32 |  | Tx ID=[ 1, 8, 9, 16, 17, 24, 45, 32] | L1-RSRP, implicty Tx beam ID | Probablities of Top-1 beam for all Tx beams in Set A | Option 1a: Top-1 beam in Set A | DNN | 0.082 |  | 15K | 30000 | 9000 | 57.17% |  | [Top-2/1, Top-3/1, Top5/1]%=[75.25, 80.9, 85.85]
|  |  | Case 1: trained by #B => tested by #B | 256 | F32 |  | Tx ID=[ 1, 8, 9, 16, 17, 24, 45, 32] | L1-RSRP, implicty Tx beam ID | Probablities of Top-1 beam for all Tx beams in Set A | Option 1a: Top-1 beam in Set A | DNN | 0.082 |  | 15K | 30000 | 9000 | 53.2% |  | [Top-2/1, Top-3/1, Top5/1]%=[71.5, 78.3, 84.35]
|  |  | Case 2: trained by #A => tested by #B | 256 | F32 |  | Tx ID=[ 1, 8, 9, 16, 17, 24, 45, 32] | L1-RSRP, implicty Tx beam ID | Probablities of Top-1 beam for all Tx beams in Set A | Option 1a: Top-1 beam in Set A | DNN | 0.082 |  | 15K | 30000 | 9000 | 53% |  | [Top-2/1, Top-3/1, Top5/1]%=[69.2, 76.3, 82.55]
|  |  | Case 2: trained by #A => tested by #B | 256 | F32 |  | Tx ID=[ 1, 8, 9, 16, 17, 24, 45, 32] | L1-RSRP, implicty Tx beam ID | Probablities of Top-1 beam for all Tx beams in Set A | Option 1a: Top-1 beam in Set A | DNN | 0.082 |  | 15K | 30000 | 9000 | 57.95% |  | [Top-2/1, Top-3/1, Top5/1]%=[75.45, 81.6, 86]
|  |  | Case 3-1: Trained with mixed #A and #B=> tested with #B | 256 | F32 |  | Tx ID=[ 1, 8, 9, 16, 17, 24, 45, 32] | L1-RSRP, implicty Tx beam ID | Probablities of Top-1 beam for all Tx beams in Set A | Option 1a: Top-1 beam in Set A | DNN | 0.082 |  | 15K | 30000 | 9000 | 60.45% |  | [Top-2/1, Top-3/1, Top5/1]%=[76.85. 82.6, 87]
|  |  | Case 3-1: Trained with mixed #A and #B=> tested with #B | 256 | F32 |  | Tx ID=[ 1, 8, 9, 16, 17, 24, 45, 32] | L1-RSRP, implicty Tx beam ID | Probablities of Top-1 beam for all Tx beams in Set A | Option 1a: Top-1 beam in Set A | DNN | 0.082 |  | 15K | 30000 | 9000 | 55.75% |  | [Top-2/1, Top-3/1, Top5/1]%=[72.6, 78.25, 83.5]
| ISD200 | ISD500 | Case 1: trained by #B => tested by #B | 256 | F32 |  | Tx ID=[ 1, 8, 9, 16, 17, 24, 45, 32] | L1-RSRP, implicty Tx beam ID | Probablities of Top-1 beam for all Tx beams in Set A | Option 1a: Top-1 beam in Set A | DNN | 0.082 |  | 15K | 30000 | 9000 | 57.17% |  | [Top-2/1, Top-3/1, Top5/1]%=[75.25, 80.9, 85.85,]
|  |  | Case 1: trained by #B => tested by #B | 256 | F32 |  | Tx ID=[ 1, 8, 9, 16, 17, 24, 45, 32] | L1-RSRP, implicty Tx beam ID | Probablities of Top-1 beam for all Tx beams in Set A | Option 1a: Top-1 beam in Set A | DNN | 0.082 |  | 15K | 30000 | 9000 | 59.85% |  | [Top-2/1, Top-3/1, Top5/1]%=[73.8, 79.7, 85.3]
|  |  | Case 2: trained by #A => tested by #B | 256 | F32 |  | Tx ID=[ 1, 8, 9, 16, 17, 24, 45, 32] | L1-RSRP, implicty Tx beam ID | Probablities of Top-1 beam for all Tx beams in Set A | Option 1a: Top-1 beam in Set A | DNN | 0.082 |  | 15K | 30000 | 9000 | 32.2% |  | [Top-2/1, Top-3/1, Top5/1]%=[46, 54, 65.25]
|  |  | Case 2: trained by #A => tested by #B | 256 | F32 |  | Tx ID=[ 1, 8, 9, 16, 17, 24, 45, 32] | L1-RSRP, implicty Tx beam ID | Probablities of Top-1 beam for all Tx beams in Set A | Option 1a: Top-1 beam in Set A | DNN | 0.082 |  | 15K | 30000 | 9000 | 33.85% |  | [Top-2/1, Top-3/1, Top5/1]%=[57.3, 69.7, 80.7]
|  |  | Case 3-1: Trained with mixed #A and #B=> tested with #B | 256 | F32 |  | Tx ID=[ 1, 8, 9, 16, 17, 24, 45, 32] | L1-RSRP, implicty Tx beam ID | Probablities of Top-1 beam for all Tx beams in Set A | Option 1a: Top-1 beam in Set A | DNN | 0.082 |  | 15K | 30000 | 9000 | 46.3% |  | [Top-2/1, Top-3/1, Top5/1]%=[67.5, 76.75, 83.7]
|  |  | Case 3-1: Trained with mixed #A and #B=> tested with #B | 256 | F32 |  | Tx ID=[ 1, 8, 9, 16, 17, 24, 45, 32] | L1-RSRP, implicty Tx beam ID | Probablities of Top-1 beam for all Tx beams in Set A | Option 1a: Top-1 beam in Set A | DNN | 0.082 |  | 15K | 30000 | 9000 | 61.8% |  | [Top-2/1, Top-3/1, Top5/1]%=[75.45, 80.85, 85.15]
Lenovo(R1-2307808) | UMi | UMa | Case1 | 128 | 32 | 1/4 | Tx: [1,5,10,14,19,23, 28, 32]; Rx:All Rx beams are used | L1-RSRPs of Set B | Predicted L1-RSRPs of all beams | Option 2a: L1-RSRPs per beam of all the beams(pairs) in Set A | DNN | 0.014M |  |  | 40,000 samples | 10,000 samples | 85.05% | 91.62% | 96.67%(top3/1), 98.33%(top5/1) | 0.26 | NA | Avg. L-RSRP Diff 0.86dB; 5%ile L1-RSRP Diff 0.06dB | 75%
|  |  | Case2 | [13 empty] | 73.76% | 86.33% | 93.10%(top3/1), 96.33%(top5/1) | 0.41 | NA | Avg. L-RSRP Diff 1.36dB; 5%ile L1-RSRP Diff 0.14dB | 75%
|  |  | Case3 | [13 empty] | 79.71% | 91.33% | 96.29%(top3/1), 98.19%(top5/1) | 0.26 | NA | Avg. L-RSRP Diff 1.09dB; 5%ile L1-RSRP Diff 0.08dB | 75%
Lenovo(R1-2307808) | ISD:500m | ISD:200m | Case1 | 128 | 32 | 1/4 | Tx: [1,5,10,14,19,23, 28, 32]; Rx:All Rx beams are used | L1-RSRPs of Set B | Predicted L1-RSRPs of all beams | Option 2a: L1-RSRPs per beam of all the beams(pairs) in Set A | DNN | 0.014M |  |  | 40,000 samples | 10,000 samples | 85.05% | 91.62% | 96.67%(top3/1), 98.33%(top5/1) | 0.26 | NA | Avg. L-RSRP Diff 0.86dB; 5%ile L1-RSRP Diff 0.06dB | 75%
|  |  | Case2 | [13 empty] | 71.52% | 84.67% | 94.10%(top3/1), 97.62%(top5/1) | 0.44 | NA | Avg. L-RSRP Diff 1.26dB; 5%ile L1-RSRP Diff 0.07dB | 75%
|  |  | Case3 | [13 empty] | 78.9% | 91.62% | 96.52%(top3/1), 98.24%(top5/1) | 0.26 | NA | Avg. L-RSRP Diff: 1.35dB; 5%ile L1-RSRP Diff 0.17dB | 75%
Note on D1: Feifei Sun: Agreement The following cases are considered for verifying the generalization performance of an AI/ML model over various scenarios/configurations as a starting point: • Case 1: The AI/ML model is trained based on training dataset from one Scenario#A/Configuration#A, and then the AI/ML model performs inference/test on a dataset from the same Scenario#A/Configuration#A • Case 2: The AI/ML model is trained based on training dataset from one Scenario#A/Configuration#A, and then the AI/ML model performs inference/test on a different dataset than Scenario#A/Configuration#A, e.g., Scenario#B/Configuration#B, Scenario#A/Configuration#B • Case 3: The AI/ML model is trained based on training dataset constructed by mixing datasets from multiple scenarios/configurations including Scenario#A/Configuration#A and a different dataset than Scenario#A/Configuration#A, e.g., Scenario#B/Configuration#B, Scenario#A/Configuration#B, and then the AI/ML model performs inference/test on a dataset from a single Scenario/Configuration from the multiple scenarios/configurations, e.g., Scenario#A/Configuration#A, Scenario#B/Configuration#B, Scenario#A/Configuration#B. • Note: Companies to report the ratio for dataset mixing • Note: number of the multiple scenarios/configurations can be larger than two • FFS the detailed set of scenarios/configurations • The following case for generalization verification, can be optionally considered by companies: o Case 2A: The AI/ML model is trained based on training dataset from one Scenario#A/Configuration#A, and then the AI/ML model is updated based on a fine-tuning dataset different than Scenario#A/Configuration#A, e.g., Scenario#B/Configuration#B, Scenario#A/Configuration#B. After that, the AI/ML model is tested on a different dataset than Scenario#A/Configuration#A, e.g., subject to Scenario#B/Configuration#B, Scenario#A/Configuration#B.  Company to report the fine-tuning dataset setting (e.g., size of dataset) and the improvement of performance  FFS: Investigate of the feasibility the fine-tuning on the UE/Network side
Note on E1: Feifei Sun: • For the evaluation of both BM-Case1 and BM-Case2, 32 or 64 downlink Tx beams (maximum number of available beams) at NW side. o Other values, e.g., 256, etc, are not precluded and can be reported by companies. • For the evaluation of both BM-Case1 and BM-Case2, 4 or 8 downlink Rx beams (maximum number of available beams) per UE panel at UE side. o Other values, e.g., 16, etc, are not precluded and can be reported by companies.
Note on F1: Feifei Sun: Agreement • Study the following options on the selection of Set B of beams (pairs) o Option 1: Set B is fixed across training and inference o Option 2: Set B is variable (e.g., different beams (pairs) patterns in each time instance/report/measurement during training and/or inference), FFS:  Opt A: Set B is changed following a set of pre-configured patterns  Opt B: Set B is randomly changed among pre-configured patterns  Opt C: Set B is randomly changed among Set A beams (pairs)  The number of beams(pairs) in Set B can be fixed or variable  Note: BM-Case1 and BM-Case2 may be considered for different option. o Other options are not precluded. Agreement • Additionally study the following option on the selection of Set B of beams (pairs) (for Option 2: Set B is variable) o Opt D: Set B is a subset of measured beams (pairs) Set C (including Set B = Set C), e.g. Top-K beams(pairs) of Set C • Companies report the number of pre-configured patterns used in the evaluation for Option 2: Set B is variable if applicable (e.g. Opt A and Opt B)
Note on H1: Feifei Sun: • Companies report the pattern of Set B. • Further study the performance with different patterns of set B(s) for fixed Set B (Option 1) and different pre-configured/pre-known patterns of Set B(s) (Option 2A and 2B).
Note on I1: Feifei Sun: Agreement • For the evaluation of Option 2: Set B is variable (e.g., different beams (pairs) patterns in each time instance/report/measurement during training and/or inference), further study the following options as AI/ML model inputs • Alt 2: Implicit information of Tx beam ID and/or Rx beam ID • E.g., measurements of Set B of beams together with default values (e.g. 0) for the beams not in Set B are used as AI inputs in a certain order/ matrix/ vector. • Detailed assumption can be reported by companies. • Alt 3: Tx beam ID and/or Rx beam ID is used as inputs of AI/ML explicitly • Note: Specification impact can be discussed separately.
Note on W1: Feifei Sun: Agreement • For AI/ML models, which provide L1-RSRP as the model output, to evaluate the accuracy of predicted L1-RSRP, companies optionally report average (absolute value)/CDF of the predicted L1-RSRP difference, where the predicted L1-RSRP difference is defined as: • The difference between the predicted L1-RSRP of Top-1[/K] predicted beam and the ideal L1-RSRP of the same beam.
Note on X1: Feifei Sun: Agreement For the evaluation of the overhead for BM-Case1, adoption the following metrics: RS overhead reduction, Option 1: "RS " OH reduction[%]=1-N/M where N is the number of beams (pairs) (with reference signal (SSB and/or CSI-RS)) required for measurement for AI/ML where M is the total number of beams (pairs) to be predicted Option 2: "RS " OH reduction[%]=1-N/M where N is the total number of beams (pairs) (with reference signal (SSB and/or CSI-RS)) required for measurement for AI/ML, including the beams (pairs) required for additional measurements before/after the prediction if applicable Where M is the total number of beams (pairs) (with reference signal (SSB and/or CSI-RS)) required for measurement for baseline scheme, including the beams (pairs) required for additional measurements before/after the prediction if applicable Companies report the assumption on additional measurements Agreement For the evaluation of the overhead for BM-Case2, adoption the following metrics: RS overhead reduction, Option 2: "RS " OH reduction[%]=1-N/M where N is the total number of beams (pairs) (with reference signal (SSB and/or CSI-RS)) required for measurement for AI/ML, including the beams (pairs) required for additional measurements before/after the prediction if applicable Where M is the total number of beams (pairs) (with reference signal (SSB and/or CSI-RS)) required for measurement for baseline scheme Companies report the assumption on additional measurements FFS: Option 3: "RS " OH reduction[%]=1-N/LM where N is the number of beams (pairs) (with reference signal (SSB and/or CSI-RS)) required for measurement for AI/ML in each time instance where M is the total number of beams (pairs) to be predicted for each time instance where L is ratio of periodicity of time instance for measurements to periodicity of time instance for prediction Companies report the assumption on T1 and T2 patterns Other options are not precluded and can be reported by companies.

## UE distribution
Company | Configuration/Scenario #A | Configuration/Scenario #B | Generalization Cases | Number of beams in Set A | Number of beams in Set B | Set B/Set A | Pattern of Set B | Model input | Model output | Model label | AI model type | Model complexity in a number of model parameters (M) | Model complexity in a number of model size (e.g. Mbyte) | Computational complexity [FLOPs] | Training[/finetune(if applicable)] | Testing | Top-1(%) (AI/None-AI option 2) | Top-1(%) with 1dB margin (AI/None-AI option 2) | Top-2/1(%) , Top-4/1(%) , other values (AI/None-AI option 2) | Average L1-RSRP diff (dB) (AI/None-AI option 2) | 5%ile of L1-RSRP diff (dB) (AI/None-AI option 2) | Predicted L1-RSRP (Optional | RS overhead Reduction (%) | avg. UE throughput (AI/None-AI option 2/Non-AI option 1) | 5%ile UE throughput(AI/None-AI option 2/Non-AI option 1) | UCI report
vivo (R1-2306742) | 20% outdoot | 100% outdoot | case 1 | 256 | F32 | subset = 1/8 | searched | L1-RSRPs of Set B | Predicted L1-RSRPs of all beams | Option 2a: L1-RSRPs per beam of all the beams(pairs) in Set A | DNN | ~1M |  | ~2M Flops | ~327K | ~46.7k | 79 | 88.9 | Top2/1:91.5 Top4/1:97.1 Top5/1:98.0 |  | Top1/1:0.42 Top2/1:0.15 Top4/1:0.05 Top5/1:0.04 |  | 1.23 | 87.5 % (=1-32/256)
|  |  | case 2 | 256 | F32 | subset = 1/8 | searched | L1-RSRPs of Set B | Predicted L1-RSRPs of all beams | Option 2a: L1-RSRPs per beam of all the beams(pairs) in Set A | DNN | ~1M |  | ~2M Flops | ~327K | ~46.7k | 73.9 | 83.9 | Top2/1:88.7 Top4/1:95.6 Top5/1:96.9 |  | Top1/1:0.69 Top2/1:0.28 Top4/1:0.11 Top5/1:0.07 |  | 1.78 | 87.5 % (=1-32/256)
|  |  | case 3 (50%/50%) | 256 | F32 | subset = 1/8 | searched | L1-RSRPs of Set B | Predicted L1-RSRPs of all beams | Option 2a: L1-RSRPs per beam of all the beams(pairs) in Set A | DNN | ~1M |  | ~2M Flops | ~327K | ~46.7k | 77.5 | 87.3 | Top2/1:90.8 Top4/1:96.7 Top5/1:97.7 |  | Top1/1:0.47 Top2/1:0.18 Top4/1:0.06 Top5/1:0.04 |  | 1.3 | 87.5 % (=1-32/256)
vivo (R1-2306742) | 100% outdoot | 20% outdoot | case 1 | 256 | F32 | subset = 1/8 | searched | L1-RSRPs of Set B | Predicted L1-RSRPs of all beams | Option 2a: L1-RSRPs per beam of all the beams(pairs) in Set A | DNN | ~1M |  | ~2M Flops | ~327K | ~46.7k | 74.1 | 84.2 | Top2/1:88.8 Top4/1:96.0 Top5/1:97.2 |  | Top1/1:0.56 Top2/1:0.22 Top4/1:0.07 Top5/1:0.05 |  | 1.28 | 87.5 % (=1-32/256)
|  |  | case 2 | 256 | F32 | subset = 1/8 | searched | L1-RSRPs of Set B | Predicted L1-RSRPs of all beams | Option 2a: L1-RSRPs per beam of all the beams(pairs) in Set A | DNN | ~1M |  | ~2M Flops | ~327K | ~46.7k | 69.8 | 80 | Top2/1:85.7 Top4/1:94.4 Top5/1:96.0 |  | Top1/1:0.80 Top2/1:0.32 Top4/1:0.12 Top5/1:0.08 |  | 1.56 | 87.5 % (=1-32/256)
|  |  | case 3 (50%/50%) | 256 | F32 | subset = 1/8 | searched | L1-RSRPs of Set B | Predicted L1-RSRPs of all beams | Option 2a: L1-RSRPs per beam of all the beams(pairs) in Set A | DNN | ~1M |  | ~2M Flops | ~327K | ~46.7k | 73.2 | 83.2 | Top2/1:88.1 Top4/1:95.7 Top5/1:96.9 |  | Top1/1:0.62 Top2/1:0.23 Top4/1:0.08 Top5/1:0.06 |  | 1.36 | 87.5 % (=1-32/256)
vivo (R1-2306742) | 20% outdoot | 100% outdoot | case 1 | 256 | F16 | subset = 1/16 | searched | L1-RSRPs of Set B | Predicted L1-RSRPs of all beams | Option 2a: L1-RSRPs per beam of all the beams(pairs) in Set A | DNN | ~1M |  | ~2M Flops | ~327K | ~46.7k | 63 | 71.9 | Top2/1:77.8 Top4/1:87.9 Top5/1:90.5 |  | Top1/1:1.80 Top2/1:1.01 Top4/1:0.53 Top5/1:0.42 |  | 2.47 | 93.75 % (=1-16/256)
|  |  | case 2 | 256 | F16 | subset = 1/16 | searched | L1-RSRPs of Set B | Predicted L1-RSRPs of all beams | Option 2a: L1-RSRPs per beam of all the beams(pairs) in Set A | DNN | ~1M |  | ~2M Flops | ~327K | ~46.7k | 53.2 | 62.9 | Top2/1:69.8 Top4/1:82.3 Top5/1:85.5 |  | Top1/1:2.98 Top2/1:1.82 Top4/1:1.00 Top5/1:0.81 |  | 3.09 | 93.75 % (=1-16/256)
|  |  | case 3 (50%/50%) | 256 | F16 | subset = 1/16 | searched | L1-RSRPs of Set B | Predicted L1-RSRPs of all beams | Option 2a: L1-RSRPs per beam of all the beams(pairs) in Set A | DNN | ~1M |  | ~2M Flops | ~327K | ~46.7k | 60.6 | 70.2 | Top2/1:76.0 Top4/1:86.7 Top5/1:89.3 |  | Top1/1:2.08 Top2/1:1.18 Top4/1:0.63 Top5/1:0.51 |  | 2.63 | 93.75 % (=1-16/256)
vivo (R1-2306742) | 100% outdoot | 20% outdoot | case 1 | 256 | F16 | subset = 1/16 | searched | L1-RSRPs of Set B | Predicted L1-RSRPs of all beams | Option 2a: L1-RSRPs per beam of all the beams(pairs) in Set A | DNN | ~1M |  | ~2M Flops | ~327K | ~46.7k | 56 | 65.6 | Top2/1:72.6 Top4/1:84.5 Top5/1:87.4 |  | Top1/1:2.01 Top2/1:1.07 Top4/1:0.53 Top5/1:0.41 |  | 2.46 | 93.75 % (=1-16/256)
|  |  | case 2 | 256 | F16 | subset = 1/16 | searched | L1-RSRPs of Set B | Predicted L1-RSRPs of all beams | Option 2a: L1-RSRPs per beam of all the beams(pairs) in Set A | DNN | ~1M |  | ~2M Flops | ~327K | ~46.7k | 47 | 56 | Top2/1:65.3 Top4/1:79.2 Top5/1:82.8 |  | Top1/1:3.01 Top2/1:1.63 Top4/1:0.84 Top5/1:0.67 |  | 3.23 | 93.75 % (=1-16/256)
|  |  | case 3 (50%/50%) | 256 | F16 | subset = 1/16 | searched | L1-RSRPs of Set B | Predicted L1-RSRPs of all beams | Option 2a: L1-RSRPs per beam of all the beams(pairs) in Set A | DNN | ~1M |  | ~2M Flops | ~327K | ~46.7k | 54.2 | 63.5 | Top2/1:71.2 Top4/1:83.4 Top5/1:86.6 |  | Top1/1:2.17 Top2/1:1.16 Top4/1:0.58 Top5/1:0.45 |  | 2.58 | 93.75 % (=1-16/256)
Xiaomi(R1-2307377) | UE distribution indoor vs outdoor 0:100 | UE distribution indoor vs outdoor 80:20 | Case 1 | 256 (32 Tx and 8 Rx) | F64 | set B is a subset of set A and ratio of set B/ set A = 1/4 | [{0,0}, {4,0}, {8,0}, {12,0}, {16,0}, {20,0}, {24,0}, {28,0},{0,1}, {4,1}, {8,1}, {12,1}, {16,1}, {20,1}, {24,1}, {28,1}......{0,7}, {4,7}, {8,7}, {12,7}, {16,7}, {20,7}, {24,7}, {28,7}] | L1-RSRP with asending order of beam pair ID | Predicted L1-RSRPs of all beams in Set A | ideal L1-RSRPs of all beams in Set A | FCNN | 0.55885 | 6.44Mbyte | 1.116 M | 47500 | 2500 | 74.3% | 93.5% | 91.5% (Top-2/1), 98.3%(Top-4/1) | 0.23 dB |  | 0.17 dB | 75% (Opt 1)
|  |  | Case 2 | [13 empty] | 58.9% | 73.5% | 78.1% (Top-2/1), 91.8%(Top-4/1) | 0.86 dB |  | 0.54 dB
|  |  | Case 3 | [13 empty] | 66.9% | 86.7% | 82.5% (Top-2/1), 93.1%(Top-4/1) | 0.29 dB |  | 0.22 dB
Xiaomi(R1-2307377) | UE distribution indoor vs outdoor 80:20 | UE distribution indoor vs outdoor 0:100 | Case 1 | 256 (32 Tx and 8 Rx) | F64 | set B is a subset of set A and ratio of set B/ set A = 1/4 | [{0,0}, {4,0}, {8,0}, {12,0}, {16,0}, {20,0}, {24,0}, {28,0},{0,1}, {4,1}, {8,1}, {12,1}, {16,1}, {20,1}, {24,1}, {28,1}......{0,7}, {4,7}, {8,7}, {12,7}, {16,7}, {20,7}, {24,7}, {28,7}] | L1-RSRP with asending order of beam pair ID | Predicted L1-RSRPs of all beams in Set A | ideal L1-RSRPs of all beams in Set A | FCNN | 0.55885 | 6.44Mbyte | 1.116 M | 47500 | 2500 | 77.8% | 93.2% | 92.6% (Top-2/1), 99.2%(Top-4/1) | 0.21 dB |  | 0.16 dB | 75% (Opt 1)
|  |  | Case 2 | [13 empty] | 62.9% | 72.3% | 79.3% (Top-2/1), 92.1%(Top-4/1) | 1.16 dB |  | 0.61 dB
|  |  | Case 3 | [13 empty] | 69.7% | 91.4% | 85.4% (Top-2/1), 93.4%(Top-4/1) | 0.26 dB |  | 0.21 dB
Fujitsu（R1-2307156） | UE distribution(outdoor: indoor): 100:0 | UE distribution(outdoor:indoor): 20:80 | Case 1 | 256(32 Tx and 8 Rx) | F64 | 1/4 | both Tx and Rx beams are down sampled with 1/2. pattern of set B: {Tx IDs, Rx IDs} =[ {0,0},{0,2},{0,4},{0,6}; {2,0},{2,2},{2,4},{2,6}; … … … … … … … … {28,0},{28,2},{28,4},{28,6}; {30,0},{30,2},{30,4},{30,6};] | L1-RSRPs of Set B and implicit beam information | Predicted L1-RSRPs of all beams | Option 2a: L1-RSRPs per beam of all the beams(pairs) in Set A | Pre-processing+ full connected network | 427K paramters with single-float data type | 1.7Mbytes | 426K FLOPs | 48K sets of L1-RSRPs with scenaio #B | 12K sets of L1-RSRPs of scenario #B | 68.4 | 75.7 | Top-2/1: 88 Top-4/1: 95.9 Top-8/1: 98.4 | 0.98 | NA | NA | 75 (Opt 1) | NA | NA | NA
|  |  | Case 2 |  |  | 1/4 |  | L1-RSRPs of Set B and implicit beam information | Predicted L1-RSRPs of all beams | Option 2a: L1-RSRPs per beam of all the beams(pairs) in Set A |  |  |  |  | 48K sets of L1-RSRPs with scenaio #A |  | 66.7 | 73.6 | Top-2/1: 85.2 Top-4/1: 94.1 Top-8/1: 97.4 | 1.18 | NA | NA | 75(Opt 1) | NA | NA | NA
|  |  | Case 3 |  |  | 1/4 |  | L1-RSRPs of Set B and implicit beam information | Predicted L1-RSRPs of all beams | Option 2a: L1-RSRPs per beam of all the beams(pairs) in Set A |  |  |  |  | 48K sets of L1-RSRPs with 50% samples of scenario #A and #B respectivly |  | 68 | 75.3 | Top-2/1: 87.6 Top-4/1: 96 Top-8/1: 98.5 | 1 | NA | NA | 75(Opt 1) | NA | NA | NA
NTT DOCOMO (R1-2305593) | 100% outdoor | 20% outdoor | case 1 | 512 (64 Tx and 8 Rx) | F16 | 1/32 | [{3,13,19,29,35,45,51,61},{2,3}] | L1-RSRPs of Set B | Predicted L1-RSRPs of all beams in Set A | Option 2a: L1-RSRPs per beam of all the beams(pairs) in Set A | FNN | 0.33M | 1.3MB | 0.33K | 320K | 80K | 16.0%/1.15% | NA | NA | 5.17dB/10.9dB | NA | NA | option1:96.9%(=1-1/32) | NA | NA | NA
|  |  | case 2 | [13 empty] | 10.6%/1.15% | NA | NA | 6.15dB/10.9dB | NA | NA | option1:96.9%(=1-1/32) | NA | NA | NA
|  |  | case 3 (50%/50%) | [13 empty] | 13.6%/1.15% | NA | NA | 5.49dB/10.9dB | NA | NA | option1:96.9%(=1-1/32) | NA | NA | NA
NTT DOCOMO (R1-2305593) | 20% outdoor | 100% outdoor | case 1 | 512 (64 Tx and 8 Rx) | F16 | 1/32 | [{3,13,19,29,35,45,51,61},{2,3}] | L1-RSRPs of Set B | Predicted L1-RSRPs of all beams in Set A | Option 2a: L1-RSRPs per beam of all the beams(pairs) in Set A | FNN | 0.33M | 1.3MB | 0.33K | 320K | 80K | 13.4%/1.51% | NA | NA | 6.14dB/15.03dB | NA | NA | option1:96.9%(=1-1/32) | NA | NA | NA
|  |  | case 2 | [13 empty] | 13.3%/1.51% | NA | NA | 8.56dB/15.03dB | NA | NA | option1:96.9%(=1-1/32) | NA | NA | NA
|  |  | case 3 (50%/50%) | [13 empty] | 10.7%/1.51% | NA | NA | 7.37dB/15.03dB | NA | NA | option1:96.9%(=1-1/32) | NA | NA | NA
CATT (R1-2307078) | UE distribution (indoor:outdoor) : 20:80 | UE distribution (indoor:outdoor) : 0:100 | Case 1 | 128 (32 Tx and 4 Rx) | F32 |  | Tx pattern: [0, 4, 9, 13, 18, 22, 27, 31]; Rx pattern: Rx[0,1,2,3] are used for each Tx beam | L1-RSRP, implicty Tx beam ID, and Rx beam ID | Probablities of Top-1 beam pair ID for all beam pairs in Set A |  | ResNet |  | 206K (model size) | 2.48M | 150K | 40K | 93.7% | N/A | Top-3/1: 99.82% | 0.002dB | N/A | N/A | Opt1：75% | N/A | N/A | N/A
[5 empty] | R32 |  | N/A | [9 empty] | 57.68% | N/A | Top-3/1: 87.94% | 2.7632dB | N/A | N/A |  | N/A | N/A | N/A
|  |  | Case 2 |  | F32 |  | Tx pattern: [0, 4, 9, 13, 18, 22, 27, 31]; Rx pattern: Rx[0,1,2,3] are used for each Tx beam | [9 empty] | 93.74% | N/A | Top-3/1: 99.8% | 0.002dB | N/A | N/A |  | N/A | N/A | N/A
[5 empty] | R32 |  | N/A | [9 empty] | 66.77% | N/A | Top-3/1: 94.62% | 1.0742dB | N/A | N/A |  | N/A | N/A | N/A
NTT DOCOMO(R1-2307468) | 20% Outdoor UEs and 80% Indoor UEs | 100% Outdoor UEs | case 2 | 512 (64 Tx and 8 Rx) | F16 | Set B:SetA = 1:32, narrow beam | [{3,13,19,29,35,45,51,61},{2,3}] | L1-RSRP | Predicted all L1-RSRPs of beams in Set A | Option 2a | FNN | 325K | 1.3MB | 326K | 320K | 80K | 13.3%/ 100% / 1.51% | -- | [NA,NA,NA] / [NA,NA,NA] / [NA,NA,NA] | 8.56dB / 0 / 15.03dB | -- | -- | 96% / 0 / 97% (Opt 2) | -- | -- | --
NTT DOCOMO(R1-2307468) | 20% Outdoor UEs and 80% Indoor UEs | 100% Outdoor UEs | case 3 | 512 (64 Tx and 8 Rx) | F16 | Set B:SetA = 1:32, narrow beam | [{3,13,19,29,35,45,51,61},{2,3}] | L1-RSRP | Predicted all L1-RSRPs of beams in Set A | Option 2a | FNN | 325K | 1.3MB | 326K | 320K | 80K | 10.7%/ 100% / 1.51% | -- | [NA,NA,NA] / [NA,NA,NA] / [NA,NA,NA] | 7.37dB / 0 / 15.03dB | -- | -- | 96% / 0 / 97% (Opt 2) | -- | -- | --
NTT DOCOMO(R1-2307468) | 100% Outdoor UEs | 20% Outdoor UEs and 80% Indoor UEs | case 1 | 512 (64 Tx and 8 Rx) | F16 | Set B:SetA = 1:32, narrow beam | [{3,13,19,29,35,45,51,61},{2,3}] | L1-RSRP | Predicted all L1-RSRPs of beams in Set A | Option 2a | FNN | 325K | 1.3MB | 326K | 320K | 80K | 13.4%/ 100% / 1.51% | -- | [NA,NA,NA] / [NA,NA,NA] / [NA,NA,NA] | 6.14dB / 0 / 15.03dB | -- | -- | 96% / 0 / 97% (Opt 2) | -- | -- | --
NTT DOCOMO(R1-2307468) | 100% Outdoor UEs | 20% Outdoor UEs and 80% Indoor UEs | case 2 | 512 (64 Tx and 8 Rx) | F16 | Set B:SetA = 1:32, narrow beam | [{3,13,19,29,35,45,51,61},{2,3}] | L1-RSRP | Predicted all L1-RSRPs of beams in Set A | Option 2a | FNN | 325K | 1.3MB | 326K | 320K | 80K | 10.6%/ 100% / 1.15% | -- | [NA,NA,NA] / [NA,NA,NA] / [NA,NA,NA] | 6.15dB / 0 / 10.9dB | -- | -- | 96% / 0 / 97% (Opt 2) | -- | -- | --
NTT DOCOMO(R1-2307468) | 100% Outdoor UEs | 20% Outdoor UEs and 80% Indoor UEs | case 3 | 512 (64 Tx and 8 Rx) | F16 | Set B:SetA = 1:32, narrow beam | [{3,13,19,29,35,45,51,61},{2,3}] | L1-RSRP | Predicted all L1-RSRPs of beams in Set A | Option 2a | FNN | 325K | 1.3MB | 326K | 320K | 80K | 13.6%/ 100% / 1.15% | -- | [NA,NA,NA] / [NA,NA,NA] / [NA,NA,NA] | 5.49dB / 0 / 10.9dB | -- | -- | 96% / 0 / 97% (Opt 2) | -- | -- | --
CEWIT(R1-2308000) | 100% outdoor | 20% Outdoor 80% Indoor | Case 1: trained by #B => tested by #B | 256 | F32 |  | Tx ID=[ 1, 8, 9, 16, 17, 24, 45, 32] | L1-RSRP, implicty Tx beam ID | Probablities of Top-1 beam for all Tx beams in Set A | Option 1a: Top-1 beam in Set A | DNN | 0.082 |  | 15K | 30000 | 9000 | 5.17 |  | [Top-2/1, Top-3/1, Top5/1]%=[75.25, 80.9, 85.85]
|  |  | Case 1: trained by #B => tested by #B | 256 | F32 |  | Tx ID=[ 1, 8, 9, 16, 17, 24, 45, 32] | L1-RSRP, implicty Tx beam ID | Probablities of Top-1 beam for all Tx beams in Set A | Option 1a: Top-1 beam in Set A | DNN | 0.082 |  | 15K | 30000 | 9000 | 52.55 |  | [Top-2/1, Top-3/1, Top5/1]%=[70.55, 77.5, 83.55]
|  |  | Case 2: trained by #A => tested by #B | 256 | F32 |  | Tx ID=[ 1, 8, 9, 16, 17, 24, 45, 32] | L1-RSRP, implicty Tx beam ID | Probablities of Top-1 beam for all Tx beams in Set A | Option 1a: Top-1 beam in Set A | DNN | 0.082 |  | 15K | 30000 | 9000 | 43.6 |  | [Top-2/1, Top-3/1, Top5/1]%=[60.75, 68, 75.75]
|  |  | Case 2: trained by #A => tested by #B | 256 | F32 |  | Tx ID=[ 1, 8, 9, 16, 17, 24, 45, 32] | L1-RSRP, implicty Tx beam ID | Probablities of Top-1 beam for all Tx beams in Set A | Option 1a: Top-1 beam in Set A | DNN | 0.082 |  | 15K | 30000 | 9000 | 55.3 |  | [Top-2/1, Top-3/1, Top5/1]%=[70.65, 78.8, 84.3]
|  |  | Case 3-1: Trained with mixed #A and #B=> tested with #B | 256 | F32 |  | Tx ID=[ 1, 8, 9, 16, 17, 24, 45, 32] | L1-RSRP, implicty Tx beam ID | Probablities of Top-1 beam for all Tx beams in Set A | Option 1a: Top-1 beam in Set A | DNN | 0.082 |  | 15K | 30000 | 9000 | 58.5 |  | [Top-2/1, Top-3/1, Top5/1]%=[74, 79.6, 85.2]
|  |  | Case 3-1: Trained with mixed #A and #B=> tested with #B | 256 | F32 |  | Tx ID=[ 1, 8, 9, 16, 17, 24, 45, 32] | L1-RSRP, implicty Tx beam ID | Probablities of Top-1 beam for all Tx beams in Set A | Option 1a: Top-1 beam in Set A | DNN | 0.082 |  | 15K | 30000 | 9000 | 55.35 |  | [Top-2/1, Top-3/1, Top5/1]%=[72.25, 78.7, 83.95]
Note on D1: Feifei Sun: Agreement The following cases are considered for verifying the generalization performance of an AI/ML model over various scenarios/configurations as a starting point: • Case 1: The AI/ML model is trained based on training dataset from one Scenario#A/Configuration#A, and then the AI/ML model performs inference/test on a dataset from the same Scenario#A/Configuration#A • Case 2: The AI/ML model is trained based on training dataset from one Scenario#A/Configuration#A, and then the AI/ML model performs inference/test on a different dataset than Scenario#A/Configuration#A, e.g., Scenario#B/Configuration#B, Scenario#A/Configuration#B • Case 3: The AI/ML model is trained based on training dataset constructed by mixing datasets from multiple scenarios/configurations including Scenario#A/Configuration#A and a different dataset than Scenario#A/Configuration#A, e.g., Scenario#B/Configuration#B, Scenario#A/Configuration#B, and then the AI/ML model performs inference/test on a dataset from a single Scenario/Configuration from the multiple scenarios/configurations, e.g., Scenario#A/Configuration#A, Scenario#B/Configuration#B, Scenario#A/Configuration#B. • Note: Companies to report the ratio for dataset mixing • Note: number of the multiple scenarios/configurations can be larger than two • FFS the detailed set of scenarios/configurations • The following case for generalization verification, can be optionally considered by companies: o Case 2A: The AI/ML model is trained based on training dataset from one Scenario#A/Configuration#A, and then the AI/ML model is updated based on a fine-tuning dataset different than Scenario#A/Configuration#A, e.g., Scenario#B/Configuration#B, Scenario#A/Configuration#B. After that, the AI/ML model is tested on a different dataset than Scenario#A/Configuration#A, e.g., subject to Scenario#B/Configuration#B, Scenario#A/Configuration#B.  Company to report the fine-tuning dataset setting (e.g., size of dataset) and the improvement of performance  FFS: Investigate of the feasibility the fine-tuning on the UE/Network side
Note on E1: Feifei Sun: • For the evaluation of both BM-Case1 and BM-Case2, 32 or 64 downlink Tx beams (maximum number of available beams) at NW side. o Other values, e.g., 256, etc, are not precluded and can be reported by companies. • For the evaluation of both BM-Case1 and BM-Case2, 4 or 8 downlink Rx beams (maximum number of available beams) per UE panel at UE side. o Other values, e.g., 16, etc, are not precluded and can be reported by companies.
Note on F1: Feifei Sun: Agreement • Study the following options on the selection of Set B of beams (pairs) o Option 1: Set B is fixed across training and inference o Option 2: Set B is variable (e.g., different beams (pairs) patterns in each time instance/report/measurement during training and/or inference), FFS:  Opt A: Set B is changed following a set of pre-configured patterns  Opt B: Set B is randomly changed among pre-configured patterns  Opt C: Set B is randomly changed among Set A beams (pairs)  The number of beams(pairs) in Set B can be fixed or variable  Note: BM-Case1 and BM-Case2 may be considered for different option. o Other options are not precluded. Agreement • Additionally study the following option on the selection of Set B of beams (pairs) (for Option 2: Set B is variable) o Opt D: Set B is a subset of measured beams (pairs) Set C (including Set B = Set C), e.g. Top-K beams(pairs) of Set C • Companies report the number of pre-configured patterns used in the evaluation for Option 2: Set B is variable if applicable (e.g. Opt A and Opt B)
Note on H1: Feifei Sun: • Companies report the pattern of Set B. • Further study the performance with different patterns of set B(s) for fixed Set B (Option 1) and different pre-configured/pre-known patterns of Set B(s) (Option 2A and 2B).
Note on I1: Feifei Sun: Agreement • For the evaluation of Option 2: Set B is variable (e.g., different beams (pairs) patterns in each time instance/report/measurement during training and/or inference), further study the following options as AI/ML model inputs • Alt 2: Implicit information of Tx beam ID and/or Rx beam ID • E.g., measurements of Set B of beams together with default values (e.g. 0) for the beams not in Set B are used as AI inputs in a certain order/ matrix/ vector. • Detailed assumption can be reported by companies. • Alt 3: Tx beam ID and/or Rx beam ID is used as inputs of AI/ML explicitly • Note: Specification impact can be discussed separately.
Note on W1: Feifei Sun: Agreement • For AI/ML models, which provide L1-RSRP as the model output, to evaluate the accuracy of predicted L1-RSRP, companies optionally report average (absolute value)/CDF of the predicted L1-RSRP difference, where the predicted L1-RSRP difference is defined as: • The difference between the predicted L1-RSRP of Top-1[/K] predicted beam and the ideal L1-RSRP of the same beam.
Note on X1: Feifei Sun: Agreement For the evaluation of the overhead for BM-Case1, adoption the following metrics: RS overhead reduction, Option 1: "RS " OH reduction[%]=1-N/M where N is the number of beams (pairs) (with reference signal (SSB and/or CSI-RS)) required for measurement for AI/ML where M is the total number of beams (pairs) to be predicted Option 2: "RS " OH reduction[%]=1-N/M where N is the total number of beams (pairs) (with reference signal (SSB and/or CSI-RS)) required for measurement for AI/ML, including the beams (pairs) required for additional measurements before/after the prediction if applicable Where M is the total number of beams (pairs) (with reference signal (SSB and/or CSI-RS)) required for measurement for baseline scheme, including the beams (pairs) required for additional measurements before/after the prediction if applicable Companies report the assumption on additional measurements Agreement For the evaluation of the overhead for BM-Case2, adoption the following metrics: RS overhead reduction, Option 2: "RS " OH reduction[%]=1-N/M where N is the total number of beams (pairs) (with reference signal (SSB and/or CSI-RS)) required for measurement for AI/ML, including the beams (pairs) required for additional measurements before/after the prediction if applicable Where M is the total number of beams (pairs) (with reference signal (SSB and/or CSI-RS)) required for measurement for baseline scheme Companies report the assumption on additional measurements FFS: Option 3: "RS " OH reduction[%]=1-N/LM where N is the number of beams (pairs) (with reference signal (SSB and/or CSI-RS)) required for measurement for AI/ML in each time instance where M is the total number of beams (pairs) to be predicted for each time instance where L is ratio of periodicity of time instance for measurements to periodicity of time instance for prediction Companies report the assumption on T1 and T2 patterns Other options are not precluded and can be reported by companies.

## Set B
Company | Configuration/Scenario #A | Configuration/Scenario #B | Generalization Cases | Number of beams in Set A | Number of beams in Set B | Set B/Set A | Pattern of Set B | Model input | Model output | Model label | AI model type | Model complexity in a number of model parameters (M) | Model complexity in a number of model size (e.g. Mbyte) | Computational complexity [FLOPs] | Training/finetune(if applicable) | Testing | Top-1(%) (AI/None-AI option 2) | Top-1(%) with 1dB margin (AI/None-AI option 2) | Top-2/1(%) , Top-4/1(%) , other values (AI/None-AI option 2) | Average L1-RSRP diff (dB) (AI/None-AI option 2) | 5%ile of L1-RSRP diff (dB) (AI/None-AI option 2) | Predicted L1-RSRP (Optional | RS overhead Reduction (%) | avg. UE throughput (AI/None-AI option 2/Non-AI option 1) | 5%ile UE throughput(AI/None-AI option 2/Non-AI option 1) | UCI report
Futurewei (R1-2306433) | F32 (with pattern P1) | F32 [with pattern P2, different from P1) | Case 1 | 256 (32 Tx and 8 Rx) | F32 | Set B is a subset of Set A ratio of Set B/Set A = 1/8 | {Tx Rx} for P1 = [{0,0} {15,0} {17,0} {30,0}; {2,1} {13,1} {19,1} {28,1}; {4,2} {11,2} {21,2} {26,2}; {6,3} {9,3} {23,3} {24,3}; {7,4} {8,4} {22,4} {25,4}; {5,5} {10,5} {20,5} {27,5}; {3,3} {12,6} {18,6} {29,6}; {1,7} {14,7} {16,7} {31,7}] | L1-RSRP, implicty Tx beam ID, and Rx beam ID | Probablities of Top-1 beam for all Tx beams in Set A | Option 1a: Top-1 beam in Set A | Transformer-based NN | 2,836,416 (# of NN parameters) |  | 3,097,714,688 (FLOPs) | 450K | 50K | 55.43 | N/A | Top-2/1: 75.3 Top-4/1: 88.7 Top-8/1: 95.9 | Top-1: 1.07 dB Top-2/1: 0.49 dB Top-4/1: 0.18 dB Top-8/1: 0.06 dB | N/A | N/A | Opt 1: 88 % (=1-32/256) | N/A | N/A | N/A
|  |  | Case 2 | 256 (32 Tx and 8 Rx) |  | Set B is a subset of Set A ratio of Set B/Set A = 1/8 | {Tx Rx} for P2 = various random changes from P1 |  |  | Option 1a: Top-1 beam in Set A |  |  |  |  | 450K | 50K | 2.6 | N/A | Top-2/1: 4.4 Top-4/1: 8.0 Top-8/1: 14.1 | Top-1: 15.7 dB Top-2/1: 13.1 dB Top-4/1: 10.2 dB Top-8/1: 7.5 dB | N/A | N/A | Opt 1: 88 % (=1-32/256) | N/A | N/A | N/A
vivo (R1-2306742) | Fixed pattern 1 | Fixed pattern 2 | case 1 | 256 | F32 | subset = 1/8 | differnent fixed pattern | L1-RSRPs of Set B | Predicted L1-RSRPs of all beams | Option 2a: L1-RSRPs per beam of all the beams(pairs) in Set A | DNN | ~1M |  | ~2M Flops | ~327K | ~46.7k | 74.4 | 84.7 | Top2/1:89.2 Top4/1:96.1 Top5/1:97.3 | Top1/1:0.56 Top2/1:0.20 Top4/1:0.07 Top5/1:0.05 |  | 1.31 | 87.5 % (=1-32/256)
|  |  | case 2 | 256 | F32 | subset = 1/8 | differnent fixed pattern | L1-RSRPs of Set B | Predicted L1-RSRPs of all beams | Option 2a: L1-RSRPs per beam of all the beams(pairs) in Set A | DNN | ~1M |  | ~2M Flops | ~327K | ~46.7k | 4.8 | 20.5 | Top2/1:8.8 Top4/1:15.6 Top5/1:18.9 | Top1/1:16.1 Top2/1:12.5 Top4/1:9.37 Top5/1:8.37 |  | 13.33 | 87.5 % (=1-32/256)
|  |  | case 3 (50%/50%) | 256 | F32 | subset = 1/8 | differnent fixed pattern | L1-RSRPs of Set B | Predicted L1-RSRPs of all beams | Option 2a: L1-RSRPs per beam of all the beams(pairs) in Set A | DNN | ~1M |  | ~2M Flops | ~327K | ~46.7k | 71.6 | 82 | Top2/1:87.0 Top4/1:95.1 Top5/1:96.5 | Top1/1:0.70 Top2/1:0.27 Top4/1:0.09 Top5/1:0.06 |  | 1.48 | 87.5 % (=1-32/256)
vivo (R1-2306742) | Fixed pattern 2 | Fixed pattern 1 | case 1 | 256 | F32 | subset = 1/8 | differnent fixed pattern | L1-RSRPs of Set B | Predicted L1-RSRPs of all beams | Option 2a: L1-RSRPs per beam of all the beams(pairs) in Set A | DNN | ~1M |  | ~2M Flops | ~327K | ~46.7k | 74 | 84.4 | Top2/1:88.8 Top4/1:95.7 Top5/1:96.8 | Top1/1:0.60 Top2/1:0.23 Top4/1:0.09 Top5/1:0.06 |  | 1.39 | 87.5 % (=1-32/256)
|  |  | case 2 | 256 | F32 | subset = 1/8 | differnent fixed pattern | L1-RSRPs of Set B | Predicted L1-RSRPs of all beams | Option 2a: L1-RSRPs per beam of all the beams(pairs) in Set A | DNN | ~1M |  | ~2M Flops | ~327K | ~46.7k | 5.9 | 19.2 | Top2/1:10.0 Top4/1:17.3 Top5/1:20.3 | Top1/1:17.3 Top2/1:14.0 Top4/1:10.4 Top5/1:9.30 |  | 15.14 | 87.5 % (=1-32/256)
|  |  | case 3 (50%/50%) | 256 | F32 | subset = 1/8 | differnent fixed pattern | L1-RSRPs of Set B | Predicted L1-RSRPs of all beams | Option 2a: L1-RSRPs per beam of all the beams(pairs) in Set A | DNN | ~1M |  | ~2M Flops | ~327K | ~46.7k | 71.5 | 81.9 | Top2/1:87.0 Top4/1:94.7 Top5/1:96.1 | Top1/1:0.75 Top2/1:0.30 Top4/1:0.11 Top5/1:0.08 |  | 1.53 | 87.5 % (=1-32/256)
Xiaomi(R1-2307377) | fixed set B1 | fixed set B2 | Case 1 | 256 (32 Tx and 8 Rx) | F64 | set B is a subset of set A and ratio of set B/ set A = 1/4 | set B1= [{0,0}, {1,0}, {2,0}, {3,0}, {4,0}, {5,0}, ......,{30,0}, {31,0},{0,1}, {1,1}, {2,1}, {3,1}, {4,1}, {5,1}, ......,{30,1}, {31,1}]; set B2= [{0,2}, {1,2}, {2,2}, {3,2}, {4,2}, {5,2}, ......,{30,2}, {31,2},{0,3}, {1,3}, {2,3}, {3,3}, {4,3}, {5,3}, ......,{30,3}, {31,3}] | L1-RSRP with asending order of beam pair ID | Predicted L1-RSRPs of all beams in Set A | ideal L1-RSRPs of all beams in Set A | FCNN | 0.55885 | 6.44Mbyte | 1.116 M | 47500 | 2500 | 61% | 77% | 79% (Top-2/1), 91%(Top-4/1) | 0.87 dB |  | 0.3 dB | 75% (Opt 1)
|  |  | Case 2 | [13 empty] | 40% | 51% | 54% (Top-2/1), 68%(Top-4/1) | 3.11 dB |  | 2.12 dB
Xiaomi(R1-2307377) | fixed set B3 | fixed set B4 | Case 1 | 256 (32 Tx and 8 Rx) | F64 | set B is a subset of set A and ratio of set B/ set A = 1/4 | set B3=[{0,0}, {4,0}, {8,0}, {12,0}, {16,0}, {20,0}, {24,0}, {28,0},{0,1}, {4,1}, {8,1}, {12,1}, {16,1}, {20,1}, {24,1}, {28,1}......{0,7}, {4,7}, {8,7}, {12,7}, {16,7}, {20,7}, {24,7}, {28,7}]; set B4=[{1,0}, {5,0}, {9,0}, {13,0}, {17,0}, {21,0}, {25,0}, {29,0},{1,1}, {5,1}, {9,1}, {13,1}, {17,1}, {21,1}, {25,1}, {29,1}......{1,7}, {5,7}, {9,7}, {13,7}, {17,7}, {21,7}, {25,7}, {29,7}] | L1-RSRP with asending order of beam pair ID | Predicted L1-RSRPs of all beams in Set A | ideal L1-RSRPs of all beams in Set A | FCNN | 0.55885 | 6.44Mbyte | 1.116 M | 47500 | 2500 | 71% | 91% | 90% (Top-2/1), 98%(Top-4/1) | 0.24 dB |  | 0.18 dB | 75% (Opt 1)
|  |  | Case 2 | [13 empty] | 58% | 79% | 79% (Top-2/1), 90%(Top-4/1) | 0.58 dB |  | 0.51 dB
Fujitsu（R1-2307156） | the size of setB is 64 | the size of set B is 32 | Case 1 | 256(32 Tx and 8 Rx) | F64 (scenairo #A) and F32 (scenario #B) | Ratio of set B/Set A for scenario A: 1/4 Ratio of set B/Set A for scenario B: 1/8 | Rx beams are down sampled with 1/2. Tx beams are down sampled with 1/2 and 1/4 for scenario A and B. pattern of set B for scenaio #A {Tx IDs, Rx IDs} =[ {0,0},{0,2},{0,4},{0,6}; {2,0},{2,2},{2,4},{2,6}; … … … … … … … … {28,0},{28,2},{28,4},{28,6}; {30,0},{30,2},{30,4},{30,6};] pattern of set B scenaio #B {Tx IDs, Rx IDs} =[ {0,0},{0,2},{0,4},{0,6}; {4,0},{4,2},{4,4},{4,6}; … … … … … … … … {24,0},{24,2},{244},{24,6}; {28,0},{28,2},{28,4},{28,6};] | L1-RSRPs of Set B and implicit beam information | Predicted L1-RSRPs of all beams | Option 2a: L1-RSRPs per beam of all the beams(pairs) in Set A | Pre-processing+ full connected network | 427K paramters with single-float data type | 1.7Mbytes | 426K FLOPs | 48K sets of L1-RSRPs with scenaio #B | 12K sets of L1-RSRPs of scenario #B | 62.3 | 69.4 | Top-2/1: 80.7 Top-4/1: 90.7 Top-8/1: 95.1 | 1.68 | NA | NA | 87.5(Opt 1) | NA | NA | NA
|  |  | Case 2 |  |  |  |  | L1-RSRPs of Set B and implicit beam information | Predicted L1-RSRPs of all beams | Option 2a: L1-RSRPs per beam of all the beams(pairs) in Set A |  |  |  |  | 48K sets of L1-RSRPs with scenaio #A |  | 1.4 | 1.6 | Top-2/1: 2.5 Top-4/1: 6.5 Top-8/1: 18.1 | 14.98 | NA | NA | 87.5(Opt 1) | NA | NA | NA
|  |  | case 3 |  |  |  |  | L1-RSRPs of Set B and implicit beam information | Predicted L1-RSRPs of all beams | Option 2a: L1-RSRPs per beam of all the beams(pairs) in Set A |  |  |  |  | 48K sets of L1-RSRPs with 50% samples of scenario #A and #B respectivly |  | 61.9 | 69.1 | Top-2/1: 80.5 Top-4/1: 90.6 Top-8/1: 95 | 1.73 | NA | NA | 87.5(Opt 1) | NA | NA | NA
| pattern #1 of set B | Pattern #2 of set B | Case 1 | 256(32 Tx and 8 Rx) | F64 | Ratio of set B/Set A: 1/4 | both Tx and Rx beams are down sampled with 1/2. pattern #1 of set B {Tx IDs, Rx IDs} =[ {0,0},{0,2},{0,5},{0,7}; {2,0},{2,2},{2,5},{2,7}; … … … … … … … … {29,0},{29,2},{29,5},{29,7}; {31,0},{31,2},{31,5},{30,7};] pattern #2 of set B {Tx IDs, Rx IDs} =[ {0,0},{0,2},{0,4},{0,6}; {2,0},{2,2},{2,4},{2,6}; … … … … … … … … {28,0},{28,2},{28,4},{28,6}; {30,0},{30,2},{30,4},{30,6};] | L1-RSRPs of Set B and implicit beam information | Predicted L1-RSRPs of all beams | Option 2a: L1-RSRPs per beam of all the beams(pairs) in Set A | Pre-processing+ full connected network | 427K paramters with single-float data type | 1.7Mbytes | 426K FLOPs | 48K sets of L1-RSRPs with scenaio #B | 12K sets of L1-RSRPs of scenario #B | 68.4 | 75.7 | Top-2/1: 88 Top-4/1: 95.9 Top-8/1: 98.4 | 0.98 | NA | NA | 75 (Opt 1) | NA | NA | NA
|  |  | Case 2 |  |  |  |  | L1-RSRPs of Set B and implicit beam information | Predicted L1-RSRPs of all beams | Option 2a: L1-RSRPs per beam of all the beams(pairs) in Set A |  |  |  |  | 48K sets of L1-RSRPs with scenaio #A |  | 28 | 32.3 | Top-2/1: 42.6 Top-4/1: 59.2 Top-8/1: 75.1 | 6.28 | NA | NA | 75(Opt 1) | NA | NA | NA
|  |  | case 3 |  |  |  |  | L1-RSRPs of Set B and implicit beam information | Predicted L1-RSRPs of all beams | Option 2a: L1-RSRPs per beam of all the beams(pairs) in Set A |  |  |  |  | 48K sets of L1-RSRPs with 50% samples of scenario #A and #B respectivly |  | 65.1 | 72.7 | Top-2/1: 87.3 Top-4/1: 96.8 Top-8/1: 99 | 1.07 | NA | NA | 75(Opt 1) | NA | NA | NA
NTT DOCOMO(R1-2307468) | Set B1 = 16, fixed pattern | Set B2 = 16, fixed pattern | Case 3-1 | 512(64Tx and 8Rx) | F16 | Set A: Set B=32:1, narrow beam | Scenario #A: [{Tx},{Rx}] = [{3,13,19,29,35,45,51,61},{2,3}] Scenario #B: [{Tx},{Rx}] = [{0,10,16,26,32,42,48,58},{6,7}] | L1-RSRP | Predicted all L1-RSRPs of beams in Set A | Option 2a | FNN | 325K | 1.3MB | 326K | 320K | 80K | 17.4%/ 100% / 2.2% | -- | [NA,NA,48%] / [NA,NA,100%] / [NA,NA,2.2%] | 4.66dB / 0 / 9.77dB | -- | -- | 96% / 0 / 97% (Opt 2) | -- | -- | --
NTT DOCOMO(R1-2307468) | Set B1 = 16, fixed pattern | Set B1 = 16, fixed pattern | Case 3-1 | 512(64Tx and 8Rx) | F16 | Set A: Set B=32:1, narrow beam | Scenario #A: [{Tx},{Rx}] = [{3,13,19,29,35,45,51,61},{2,3}] Scenario #B: [{Tx},{Rx}] = [{0,10,16,26,32,42,48,58},{2,3}] | L1-RSRP | Predicted all L1-RSRPs of beams in Set A | Option 2a | FNN | 325K | 1.3MB | 326K | 320K | 80K | 20.3% / 100% / 4.32% | -- | [NA,NA,53.2%] / [NA,NA,100%] / [NA,NA,4.32%] | 4.51dB / 0 / 8.6dB | -- | -- | 96% / 0 / 97% (Opt 2) | -- | -- | --
CATT(R1-2307078) | Set B1 (F32): Tx pattern: [0, 4, 9, 13, 18, 22, 27, 31]; Rx pattern: Rx[0,1,2,3] are used for each Tx beam | Set B2 (F16): Tx pattern:[0, 4, 18, 22]; Rx pattern: Rx[0,1,2,3] are used for each Tx beam | Case 1 | 128 (32 Tx and 4 Rx) | Scenario A: Set B1(F32) Scenario B: Set B2(F16) |  | Set B1 (F32): Tx pattern: [0, 4, 9, 13, 18, 22, 27, 31]; Rx pattern: Rx[0,1,2,3] are used for each Tx beam Set B2 (F16): Tx pattern:[0, 4, 18, 22]; Rx pattern: Rx[0,1,2,3] are used for each Tx beam | L1-RSRP, implicty Tx beam ID, and Rx beam ID | Probablities of Top-1 beam pair ID for all beam pairs in Set A |  | ResNet |  | 206K (model size) | 2.84M | 150K | 30K | 95.63% | N/A | Top-3/1: 99.93% | 0.0323dB | N/A | N/A | Opt1:75% | N/A | N/A | N/A
|  |  | Case 2 | [13 empty] | 27.61% | N/A | Top-3/1(%):45.50% | 12.4924dB | N/A | N/A | Opt1: 87.5% | N/A | N/A | N/A
|  | Set B3 (F64): Tx pattern: [0,2,4,6,9,11,13,15,16,18,20,22,25,27,29,31]; Rx pattern: Rx[0,1,2,3] are used for each Tx beam | Case 2 |  | Scenario A: Set B1(F32) Scenario B: Set B3(F64) |  | Set B1 (F32): Tx pattern: [0, 4, 9, 13, 18, 22, 27, 31]; Rx pattern: Rx[0,1,2,3] are used for each Tx beam Set B3 (F64): Tx pattern: [0,2,4,6,9,11,13,15,16,18,20,22,25,27,29,31]; Rx pattern: Rx[0,1,2,3] are used for each Tx beam | [9 empty] | 84.14% | N/A | Top-3/1:97.1% | 4.398dB | N/A | N/A | Opt1:50% | N/A | N/A | N/A
|  | Set B2 (F16): Tx pattern:[0, 4, 18, 22]; Rx pattern: Rx[0,1,2,3] are used for each Tx beam Set B3 (F64): Tx pattern: [0,2,4,6,9,11,13,15,16,18,20,22,25,27,29,31]; Rx pattern: Rx[0,1,2,3] are used for each Tx beam | Case 3-1 | 128 (32 Tx and 4 Rx) | mixed F32,F16,F64 (For each pattern, we select 50k samples for training and 10k samples for inference) |  | Set B1 (F32): Tx pattern: [0, 4, 9, 13, 18, 22, 27, 31]; Rx pattern: Rx[0,1,2,3] are used for each Tx beam Set B2 (F16): Tx pattern:[0, 4, 18, 22]; Rx pattern: Rx[0,1,2,3] are used for each Tx beam Set B3 (F64): Tx pattern: [0,2,4,6,9,11,13,15,16,18,20,22,25,27,29,31]; Rx pattern: Rx[0,1,2,3] are used for each Tx beam | L1-RSRP, implicty Tx beam ID, and Rx beam ID | Probablities of Top-1 beam pair ID for all beam pairs in Set A |  | ResNet |  | 206K (model size) | 2.84M | 150K | 30K | 94.19% | N/A | Top-3/1:99.77% | 0.0835dB | N/A | N/A | Opt1:75% | N/A | N/A | N/A
|  |  | Case 3-2 (tested with set B2) | [13 empty] | 85.6% | N/A | Top-3/1:97.71% | 1.1749dB | N/A | N/A | Opt1:87.5% | N/A | N/A | N/A
|  |  | Case 3-2 (tested with set B3) | [13 empty] | 94.69% | N/A | Top-3/1:99.9% | 0.0108dB | N/A | N/A | Opt1:50% | N/A | N/A | N/A
| Set B1: R32 | Set B2: R16 | Case 1 | 128 (32 Tx and 4 Rx) | Scenario A: Set B1(R32) Scenario B: Set B2(R16) |  | N/A | L1-RSRP, implicty Tx beam ID, and Rx beam ID | Probablities of Top-1 beam pair ID for all beam pairs in Set A |  | ResNet |  | 206K (model size) | 2.84M | 150K | 30K | 70.04% | N/A | Top-3/1: 89.22% | 1.4057dB | N/A | N/A | Opt1:75% | N/A | N/A | N/A
|  |  | Case 2 | [13 empty] | 45.9% | N/A | Top-3/1: 76.95% | 4.2358dB | N/A | N/A | Opt1: 87.5% | N/A | N/A | N/A
|  | Set B3: R64 | Case 2 |  | Scenario A: Set B1(R32) Scenario B: Set B2(R64) |  | N/A | [9 empty] | 77.09% | N/A | Top-3/1: 93.59% | 0.1321dB | N/A | N/A | Opt1:50% | N/A | N/A | N/A
|  | Set B2: R16 Set B3: R64 | Case 3-1 |  | mixed R32,R16,R64 (For each pattern, we select 50k samples for training and 10k samples for inference) |  | N/A | [9 empty] | 79.02% | N/A | Top-3/1: 92.58% | 0.0579dB | N/A | N/A | Opt1:75% | N/A | N/A | N/A
|  |  | Case 3-2 | [13 empty] | 78.98% | N/A | Top-3/1: 90.25% | 1.0579dB | N/A | N/A | Opt1: 87.5% | N/A | N/A | N/A
[17 empty] | 79.14% | N/A | Top-3/1: 93.01% | 1.0652dB | N/A | N/A | Opt1:50% | N/A | N/A | N/A
NOKIA (R1-2304683) | - | Set B size fixed (R32) | Case 1 trained by #B => tested by #B | 256 (64 Tx and 4 Rx) | R32 | SetB subset SetA | Select 32 Tx-Rx IDs from SetA | L1-RSRPs of beam/beam pairs in Set B | best Tx-Rx beam pair ID | Top-1 Tx-Rx beam pair ID | CNN | ~500K | ~2.3M | - | ~33K | ~4K | 47 | 58 | Top-2/1(%) , Top-3/1(%) ,Top-5/1(%) 66.33 75 84.40 | 2.6 | 12 | - | 87.5% (Opt 1) | - | - | -
NOKIA (R1-2304683) | Set B size randomly selected in [32,64] | Set B size fixed (R32) | Case 2: trained by #A => tested by #B | 256 (64 Tx and 4 Rx) | R32 | SetB subset SetA | Select 32 Tx-Rx IDs from SetA | L1-RSRPs of beam/beam pairs in Set B | best Tx-Rx beam pair ID | Top-1 Tx-Rx beam pair ID | CNN | ~500K | ~2.3M | - | ~33K | ~4K | 42.09 | 52.4 | Top-2/1(%) , Top-3/1(%) ,Top-5/1(%) 62 70.5 79.2 | 3.37 | 14.18 | - | 87.5% (Opt 1) | - | - | -
NOKIA (R1-2304683) | - | Set B size fixed (R16) | Case 1 trained by #B => tested by #B | 256 (64 Tx and 4 Rx) | R16 | SetB subset SetA | Select 16 Tx-Rx IDs from SetA | L1-RSRPs of beam/beam pairs in Set B | best Tx-Rx beam pair ID | Top-1 Tx-Rx beam pair ID | CNN | ~500K | ~2.3M | - | ~33K | ~4K | 28.61 | 36.42 | Top-2/1(%) , Top-3/1(%) ,Top-5/1(%) 43 52.35 65.11 | 7.1 | 24.4 | - | 93.75% (Opt 1) | - | - | -
NOKIA (R1-2304683) | Set B size randomly selected in [16,64] | Set B size fixed (R32) | Case 2: trained by #A => tested by #B | 256 (64 Tx and 4 Rx) | R16 | SetB subset SetA | Select 16 Tx-Rx IDs from SetA | L1-RSRPs of beam/beam pairs in Set B | best Tx-Rx beam pair ID | Top-1 Tx-Rx beam pair ID | CNN | ~500K | ~2.3M | - | ~33K | ~4K | - | 49 | Top-2/1(%) , Top-3/1(%) ,Top-5/1(%) 58.64 68.16 79 | 3.7 | 14.6 | - | 87.5% (Opt 1) | - | - | -
NOKIA (R1-2304683) | Set B size randomly selected in [16,64] | Set B size fixed (R16) | Case 2: trained by #A => tested by #B | 256 (64 Tx and 4 Rx) | R16 | SetB subset SetA | Select 16 Tx-Rx IDs from SetA | L1-RSRPs of beam/beam pairs in Set B | best Tx-Rx beam pair ID | Top-1 Tx-Rx beam pair ID | CNN | ~500K | ~2.3M | - | ~33K | ~4K | 12.2 | 16.5 | Top-2/1(%) , Top-3/1(%) ,Top-5/1(%) 24.52 32.11 44.57 | 10.9 | 29.35 | - | 93.75% (Opt 1) | - | - | -
ZTE (R1-2306797) | UE antenna configurations with (M, N, P, Mg, Ng) = (1, 2, 2, 1, 2) | UE antenna configurations with (M, N, P, Mg, Ng) = (1, 4 ,2, 1, 2) | Case 1: trained by #B => tested by #B | SetA1=512 (64 Tx and 8 Rx) SetA2=256 (64 Tx and 4 Rx) | F128，F64 | 1/4 | SetB1= [{0, 0}{0, 1}…{0,7}; {5, 0}{5, 1}…{5, 7}; {10, 0}{10, 1}…{10, 7}; {15, 0},{15, 1}…{15, 7}; {16, 0}{16, 1}…{16,7}; {21, 0}{21, 1}…{21, 7}; {26, 0}{26, 1}…{26, 7}; {31, 0}{31, 1}…{31, 7}; {32, 0}{32, 1}…{32,7}; {37, 0}{37, 1}…{37, 7}; {42, 0}{42, 1}…{42, 7}; {47, 0}{47, 1}…{47, 7}; {48, 0}{48, 1}…{48,7}; {53, 0}{53, 1}…{53, 7}; {58, 0}{58, 1}…{58, 7}; {63, 0}{63, 1}…{63, 7};] SetB2= [{0, 0}{0, 1}…{0,3}; {5, 0}{5, 1}…{5, 3}; {10, 0}{10, 1}…{10, 3}; {15, 0},{15, 1}…{15, 3}; {16, 0}{16, 1}…{16,3}; {21, 0}{21, 1}…{21, 3}; {26, 0}{26, 1}…{26, 3}; {31, 0}{31, 1}…{31, 3}; {32, 0}{32, 1}…{32,3}; {37, 0}{37, 1}…{37, 3}; {42, 0}{42, 1}…{42, 3}; {47, 0}{47, 1}…{47, 3}; {48, 0}{48, 1}…{48,3}; {53, 0}{53, 1}…{53, 3}; {58, 0}{58, 1}…{58, 3}; {63, 0}{63, 1}…{63, 3};] | L1-RSRPs of Set B and implicit beam information | Predicted L1-RSRPs of all beams | L1-RSRP of all Tx beam in Set A | Full connection | 2.888M | 11.552M | 2.888M | 90000 | 5000 | 0.9886 | 0.9749 | Top-5/1(98.86%) | 0.094 | NA | 0.242 | 0.75 | NA | NA | 1283
ZTE (R1-2306797) | UE antenna configurations with (M, N, P, Mg, Ng) = (1, 2, 2, 1, 2) | UE antenna configurations with (M, N, P, Mg, Ng) = (1, 4 ,2, 1, 2) | Case 3: trained by #A+#B => tested by #B | SetA1=512 (64 Tx and 8 Rx) SetA2=256 (64 Tx and 4 Rx) | F128，F64 | 1/4 | SetB1= [{0, 0}{0, 1}…{0,7}; {5, 0}{5, 1}…{5, 7}; {10, 0}{10, 1}…{10, 7}; {15, 0},{15, 1}…{15, 7}; {16, 0}{16, 1}…{16,7}; {21, 0}{21, 1}…{21, 7}; {26, 0}{26, 1}…{26, 7}; {31, 0}{31, 1}…{31, 7}; {32, 0}{32, 1}…{32,7}; {37, 0}{37, 1}…{37, 7}; {42, 0}{42, 1}…{42, 7}; {47, 0}{47, 1}…{47, 7}; {48, 0}{48, 1}…{48,7}; {53, 0}{53, 1}…{53, 7}; {58, 0}{58, 1}…{58, 7}; {63, 0}{63, 1}…{63, 7};] SetB2= [{0, 0}{0, 1}…{0,3}; {5, 0}{5, 1}…{5, 3}; {10, 0}{10, 1}…{10, 3}; {15, 0},{15, 1}…{15, 3}; {16, 0}{16, 1}…{16,3}; {21, 0}{21, 1}…{21, 3}; {26, 0}{26, 1}…{26, 3}; {31, 0}{31, 1}…{31, 3}; {32, 0}{32, 1}…{32,3}; {37, 0}{37, 1}…{37, 3}; {42, 0}{42, 1}…{42, 3}; {47, 0}{47, 1}…{47, 3}; {48, 0}{48, 1}…{48,3}; {53, 0}{53, 1}…{53, 3}; {58, 0}{58, 1}…{58, 3}; {63, 0}{63, 1}…{63, 3};] | L1-RSRPs of Set B and implicit beam information | Predicted L1-RSRPs of all beams | L1-RSRP of all Tx beam in Set A | Full connection | 2.888M | 11.552M | 2.888M | 90000 | 5000 | 0.8248 | 0.967 | Top-5/1(98.63%) | 0.121 | NA | 0.304 | 0.75 | NA | NA | 1283
ZTE (R1-2306797) | UE antenna configurations with (M, N, P, Mg, Ng) = (1, 2, 2, 1, 2) | UE antenna configurations with (M, N, P, Mg, Ng) = (1, 4 ,2, 1, 2) | Case 3-3: trained by #A+#B => tested by #A+#B | SetA1=512 (64 Tx and 8 Rx) SetA2=256 (64 Tx and 4 Rx) | F128，F64 | 1/4 | SetB1= [{0, 0}{0, 1}…{0,7}; {5, 0}{5, 1}…{5, 7}; {10, 0}{10, 1}…{10, 7}; {15, 0},{15, 1}…{15, 7}; {16, 0}{16, 1}…{16,7}; {21, 0}{21, 1}…{21, 7}; {26, 0}{26, 1}…{26, 7}; {31, 0}{31, 1}…{31, 7}; {32, 0}{32, 1}…{32,7}; {37, 0}{37, 1}…{37, 7}; {42, 0}{42, 1}…{42, 7}; {47, 0}{47, 1}…{47, 7}; {48, 0}{48, 1}…{48,7}; {53, 0}{53, 1}…{53, 7}; {58, 0}{58, 1}…{58, 7}; {63, 0}{63, 1}…{63, 7};] SetB2= [{0, 0}{0, 1}…{0,3}; {5, 0}{5, 1}…{5, 3}; {10, 0}{10, 1}…{10, 3}; {15, 0},{15, 1}…{15, 3}; {16, 0}{16, 1}…{16,3}; {21, 0}{21, 1}…{21, 3}; {26, 0}{26, 1}…{26, 3}; {31, 0}{31, 1}…{31, 3}; {32, 0}{32, 1}…{32,3}; {37, 0}{37, 1}…{37, 3}; {42, 0}{42, 1}…{42, 3}; {47, 0}{47, 1}…{47, 3}; {48, 0}{48, 1}…{48,3}; {53, 0}{53, 1}…{53, 3}; {58, 0}{58, 1}…{58, 3}; {63, 0}{63, 1}…{63, 3};] | L1-RSRPs of Set B and implicit beam information | Predicted L1-RSRPs of all beams | L1-RSRP of all Tx beam in Set A | Full connection | 2.888M | 11.552M | 2.888M | 90000 | 5000 | 0.8406 | 0.9743 | Top-5/1(97.52%) | 0.094 | NA | 0.242 | 0.75 | NA | NA | 1283
ZTE (R1-2306797) | - | Set B size fixed (R32) | Case 1 trained by #B => tested by #B | 256 (64 Tx and 4 Rx) | R32 | 1/8 | Select 32 Tx-Rx IDs from SetA | L1-RSRPs of Set B and implicit beam information | Probablities of Top-1 beam for all Tx beam in Set A | Option 1a: Top-1 beam(pair) in Set A | CNN | ~500K | ~2.3M | - | ~33K | ~4K | 47 | 58 | Top-2/1(%): 66.33 Top-3/1(%): 75 Top-5/1(%): 84.40 | 2.6 | 12 | - | 87.5% (Opt 1) | - | - | -
ZTE (R1-2306797) | Set B size randomly selected in [32,64] | Set B size fixed (R32) | Case 2: trained by #A => tested by #B | 256 (64 Tx and 4 Rx) | R32 | 1/8 | Select 32 Tx-Rx IDs from SetA | L1-RSRPs of Set B and implicit beam information | Probablities of Top-1 beam for all Tx beam in Set A | Option 1a: Top-1 beam(pair) in Set A | CNN | ~500K | ~2.3M | - | ~33K | ~4K | 42.09 | 52.4 | Top-2/1(%): 62 Top-3/1(%): 70.5 Top-5/1(%): 79.2 | 3.37 | 14.18 | - | 87.5% (Opt 1) | - | - | -
NOKIA(R1-2307240) | - | Set B size fixed (R16) | Case 1 trained by #B => tested by #B | 256 (64 Tx and 4 Rx) | R16 | 1/16 | Select 16 Tx-Rx IDs from SetA | L1-RSRPs of Set B and implicit beam information | Probablities of Top-1 beam for all Tx beam in Set A | Option 1a: Top-1 beam(pair) in Set A | CNN | ~500K | ~2.3M | - | ~33K | ~4K | 28.61 | 36.42 | Top-2/1(%): 43 Top-3/1(%): 52.35 Top-5/1(%): 65.11 | 7.1 | 24.4 | - | 93.75% (Opt 1) | - | - | -
NOKIA(R1-2307240) | Set B size randomly selected in [16,64] | Set B size fixed (R32) | Case 2: trained by #A => tested by #B | 256 (64 Tx and 4 Rx) | R16 | 1/16 | Select 16 Tx-Rx IDs from SetA | L1-RSRPs of Set B and implicit beam information | Probablities of Top-1 beam for all Tx beam in Set A | Option 1a: Top-1 beam(pair) in Set A | CNN | ~500K | ~2.3M | - | ~33K | ~4K | - | 49 | Top-2/1(%): 58.64 Top-3/1(%): 68.16 Top-5/1(%): 79 | 3.7 | 14.6 | - | 87.5% (Opt 1) | - | - | -
NOKIA(R1-2307240) | Set B size randomly selected in [16,64] | Set B size fixed (R16) | Case 2: trained by #A => tested by #B | 256 (64 Tx and 4 Rx) | R16 | 1/16 | Select 16 Tx-Rx IDs from SetA | L1-RSRPs of Set B and implicit beam information | Probablities of Top-1 beam for all Tx beam in Set A | Option 1a: Top-1 beam(pair) in Set A | CNN | ~500K | ~2.3M | - | ~33K | ~4K | 12.2 | 16.5 | Top-2/1(%): 24.52 Top-3/1(%): 32.11 Top-5/1(%): 44.57 | 10.9 | 29.35 | - | 93.75% (Opt 1) | - | - | -
Note on D1: Feifei Sun: Agreement The following cases are considered for verifying the generalization performance of an AI/ML model over various scenarios/configurations as a starting point: • Case 1: The AI/ML model is trained based on training dataset from one Scenario#A/Configuration#A, and then the AI/ML model performs inference/test on a dataset from the same Scenario#A/Configuration#A • Case 2: The AI/ML model is trained based on training dataset from one Scenario#A/Configuration#A, and then the AI/ML model performs inference/test on a different dataset than Scenario#A/Configuration#A, e.g., Scenario#B/Configuration#B, Scenario#A/Configuration#B • Case 3: The AI/ML model is trained based on training dataset constructed by mixing datasets from multiple scenarios/configurations including Scenario#A/Configuration#A and a different dataset than Scenario#A/Configuration#A, e.g., Scenario#B/Configuration#B, Scenario#A/Configuration#B, and then the AI/ML model performs inference/test on a dataset from a single Scenario/Configuration from the multiple scenarios/configurations, e.g., Scenario#A/Configuration#A, Scenario#B/Configuration#B, Scenario#A/Configuration#B. • Note: Companies to report the ratio for dataset mixing • Note: number of the multiple scenarios/configurations can be larger than two • FFS the detailed set of scenarios/configurations • The following case for generalization verification, can be optionally considered by companies: o Case 2A: The AI/ML model is trained based on training dataset from one Scenario#A/Configuration#A, and then the AI/ML model is updated based on a fine-tuning dataset different than Scenario#A/Configuration#A, e.g., Scenario#B/Configuration#B, Scenario#A/Configuration#B. After that, the AI/ML model is tested on a different dataset than Scenario#A/Configuration#A, e.g., subject to Scenario#B/Configuration#B, Scenario#A/Configuration#B.  Company to report the fine-tuning dataset setting (e.g., size of dataset) and the improvement of performance  FFS: Investigate of the feasibility the fine-tuning on the UE/Network side
Note on E1: Feifei Sun: • For the evaluation of both BM-Case1 and BM-Case2, 32 or 64 downlink Tx beams (maximum number of available beams) at NW side. o Other values, e.g., 256, etc, are not precluded and can be reported by companies. • For the evaluation of both BM-Case1 and BM-Case2, 4 or 8 downlink Rx beams (maximum number of available beams) per UE panel at UE side. o Other values, e.g., 16, etc, are not precluded and can be reported by companies.
Note on F1: Feifei Sun: Agreement • Study the following options on the selection of Set B of beams (pairs) o Option 1: Set B is fixed across training and inference o Option 2: Set B is variable (e.g., different beams (pairs) patterns in each time instance/report/measurement during training and/or inference), FFS:  Opt A: Set B is changed following a set of pre-configured patterns  Opt B: Set B is randomly changed among pre-configured patterns  Opt C: Set B is randomly changed among Set A beams (pairs)  The number of beams(pairs) in Set B can be fixed or variable  Note: BM-Case1 and BM-Case2 may be considered for different option. o Other options are not precluded. Agreement • Additionally study the following option on the selection of Set B of beams (pairs) (for Option 2: Set B is variable) o Opt D: Set B is a subset of measured beams (pairs) Set C (including Set B = Set C), e.g. Top-K beams(pairs) of Set C • Companies report the number of pre-configured patterns used in the evaluation for Option 2: Set B is variable if applicable (e.g. Opt A and Opt B)
Note on H1: Feifei Sun: • Companies report the pattern of Set B. • Further study the performance with different patterns of set B(s) for fixed Set B (Option 1) and different pre-configured/pre-known patterns of Set B(s) (Option 2A and 2B).
Note on I1: Feifei Sun: Agreement • For the evaluation of Option 2: Set B is variable (e.g., different beams (pairs) patterns in each time instance/report/measurement during training and/or inference), further study the following options as AI/ML model inputs • Alt 2: Implicit information of Tx beam ID and/or Rx beam ID • E.g., measurements of Set B of beams together with default values (e.g. 0) for the beams not in Set B are used as AI inputs in a certain order/ matrix/ vector. • Detailed assumption can be reported by companies. • Alt 3: Tx beam ID and/or Rx beam ID is used as inputs of AI/ML explicitly • Note: Specification impact can be discussed separately.
Note on W1: Feifei Sun: Agreement • For AI/ML models, which provide L1-RSRP as the model output, to evaluate the accuracy of predicted L1-RSRP, companies optionally report average (absolute value)/CDF of the predicted L1-RSRP difference, where the predicted L1-RSRP difference is defined as: • The difference between the predicted L1-RSRP of Top-1[/K] predicted beam and the ideal L1-RSRP of the same beam.
Note on X1: Feifei Sun: Agreement For the evaluation of the overhead for BM-Case1, adoption the following metrics: RS overhead reduction, Option 1: "RS " OH reduction[%]=1-N/M where N is the number of beams (pairs) (with reference signal (SSB and/or CSI-RS)) required for measurement for AI/ML where M is the total number of beams (pairs) to be predicted Option 2: "RS " OH reduction[%]=1-N/M where N is the total number of beams (pairs) (with reference signal (SSB and/or CSI-RS)) required for measurement for AI/ML, including the beams (pairs) required for additional measurements before/after the prediction if applicable Where M is the total number of beams (pairs) (with reference signal (SSB and/or CSI-RS)) required for measurement for baseline scheme, including the beams (pairs) required for additional measurements before/after the prediction if applicable Companies report the assumption on additional measurements Agreement For the evaluation of the overhead for BM-Case2, adoption the following metrics: RS overhead reduction, Option 2: "RS " OH reduction[%]=1-N/M where N is the total number of beams (pairs) (with reference signal (SSB and/or CSI-RS)) required for measurement for AI/ML, including the beams (pairs) required for additional measurements before/after the prediction if applicable Where M is the total number of beams (pairs) (with reference signal (SSB and/or CSI-RS)) required for measurement for baseline scheme Companies report the assumption on additional measurements FFS: Option 3: "RS " OH reduction[%]=1-N/LM where N is the number of beams (pairs) (with reference signal (SSB and/or CSI-RS)) required for measurement for AI/ML in each time instance where M is the total number of beams (pairs) to be predicted for each time instance where L is ratio of periodicity of time instance for measurements to periodicity of time instance for prediction Companies report the assumption on T1 and T2 patterns Other options are not precluded and can be reported by companies.

## UE Rx
Company | Configuration/Scenario #A | Configuration/Scenario #B | Generalization Cases | Number of beams in Set A | Number of beams in Set B | Set B/Set A | Pattern of Set B | Model input | Model output | Model label | AI model type | Model complexity in a number of model parameters (M) | Model complexity in a number of model size (e.g. Mbyte) | Computational complexity [FLOPs] | Training[/finetune(if applicable)] | Testing | Top-1(%) (AI/None-AI option 2) | Top-1(%) with 1dB margin (AI/None-AI option 2) | Top-2/1(%) , Top-4/1(%) , other values (AI/None-AI option 2) | Average L1-RSRP diff (dB) (AI/None-AI option 2) | 5%ile of L1-RSRP diff (dB) (AI/None-AI option 2) | Predicted L1-RSRP (Optional | RS overhead Reduction (%) | avg. UE throughput (AI/None-AI option 2/Non-AI option 1) | 5%ile UE throughput(AI/None-AI option 2/Non-AI option 1) | UCI report
Xiaomi(R1-2307377) | 8 Rx beams | 4 Rx beams | Case 1 | 256 (32 Tx and 8 Rx) | P2N64R | set B is a subset of set A and ratio of set B/ set A = 1/4 | set B1= [{0,0}, {2,0}, {4,0}, {6,0}, {8,0}, {10,0}, ......,{28,0}, {30,0},{0,2}, {2,2}, {4,2}, {6,2}, {8,2}, {10,2}, …..., {28,2}, {30,0},......,{0,6}, {2,6}, {4,6}, {6,6}, {8,6}, {10,6}, …..., {28,6}, {30,6}]; set B2= [{0,1}, {2,1}, {4,1}, {6,1}, {8,1}, {10,1}, ......,{28,1}, {30,1},{0,3}, {2,3}, {4,3}, {6,3}, {8,3}, {10,3}, …..., {28,3}, {30,3},......,{0,7}, {2,7}, {4,7}, {6,7}, {8,7}, {10,7}, …..., {28,7}, {30,7}]; Note: case 1 means model training by set B1 and inference by set B1. case 2 means model training by set B1&set B2 and inference by set B1. for scenario B, the KPI is caculated considering only beam pairs with Rx beam ID in set B1 (i.e., 0, 2, 4, 6). | L1-RSRP with asending order of beam pair ID | Predicted L1-RSRPs of all beams in Set A | ideal L1-RSRPs of all beams in Set A | FCNN | 0.55885 | 6.44Mbyte | 1.116 M | 47500 | 2500 | 75.2% | 94.1% | 91.7% (Top-2/1), 98.3%(Top-4/1) | 0.2 dB |  | 0.18 dB | 50% (Opt 1)
|  |  | Case 2 | [13 empty] | 73.1% | 92.4% | 89.4% (Top-2/1), 97.1%(Top-4/1) | 0.2 dB |  | 0.17 dB | 50% (Opt 1)
Fujitsu（R1-2307156） | 8 Rx antenna elements (2 Rx beams/panel) | 16 Rx antenna elements(4 Rx beams/panel) | Case 1 | 128(32 Tx and 4 Rx)beam pairs for scenario #A 256(32 Tx and 8 Rx) beam pairs for scenario #B | F32 for scenario #A F64 for scenario #B | Ratio of set B/Set A: 1/4 | Different Rx codebooks with different beam horizonal angles and beamwidth for scenario #A and #B. pattern of set B for scenraio #A {Tx IDs, Rx IDs} =[ {0,0},{0,4}; {2,0},{2,4}; … … … … … … … … {28,0},{28,4},; {30,0},{30,4};] pattern of set B for scenario #B {Tx IDs, Rx IDs} =[ {0,0},{0,2},{0,4},{0,6}; {2,0},{2,2},{2,4},{2,6}; … … … … … … … … {28,0},{28,2},{28,4},{28,6}; {30,0},{30,2},{30,4},{30,6};] | L1-RSRPs of Set B and implicit beam information | Predicted L1-RSRPs of all beams | Option 2a: L1-RSRPs per beam of all the beams(pairs) in Set A | Pre-processing+ full connected network | 427K paramters with single-float data type | 1.7Mbytes | 426K FLOPs | 48K sets of L1-RSRPs with scenaio #B | 12K sets of L1-RSRPs of scenario #B | 68.4 | 75.7 | Top-2/1: 88 Top-4/1: 95.9 Top-8/1: 98.4 | 0.98 | NA | NA | 75 (Opt 1) | NA | NA | NA
|  |  | Case 2 | [11 empty] | 48K sets of L1-RSRPs with scenaio #A |  | 17.2 | 19.7 | Top-2/1: 26 Top-4/1: 36.4 Top-8/1: 50 | 11.6 | NA | NA | 75(Opt 1) | NA | NA | NA
|  |  | case 3 | [11 empty] | 48K sets of L1-RSRPs with 50% samples of scenario #A and #B respectivly |  | 63.1 | 70.7 | Top-2/1: 86.3 Top-4/1: 96.4 Top-8/1: 98.8 | 1.16 | NA | NA | 75(Opt 1) | NA | NA | NA
NTT DOCOMO (R1-2301487) | Set B1 = 16, fixed pattern | Set B2 = 16, fixed pattern | Case 1 | 512(64Tx and 8Rx) | F16 | 1/32 | Scenario #A: [{Tx},{Rx}] = [{3,13,19,29,35,45,51,61},{2,3}] Scenario #B: [{Tx},{Rx}] = [{0,10,16,26,32,42,48,58},{6,7}] | L1-RSRPs of Set B | Predicted L1-RSRPs of all beams in Set A | Option 2a: L1-RSRPs per beam of all the beams(pairs) in Set A | FNN | 0.33M | 1.3MB | 0.33K | 320K | 80K | 24.1%/7.6% | NA | NA | 3.63dB/6.29dB | NA | NA | NA | NA | NA | NA
|  |  | Case 2 | [13 empty] | 20.3%/4.32% | NA | NA | 4.51dB/8.6dB | NA | NA | NA | NA | NA | NA
OPPO(R1-2307566) | UMa 4 Rx beams | UMa 2 Rx beams | Case 1 | Set A: 128 (32 Tx and 4 Rx) | F32 (8 Tx and 4 Rx) |  | 8 Tx beams [6, 9, 12, 14, 17, 20, 22, 25] selected from 32 Tx beams [0, …, 31] 4 Rx beams [0, 1, 2, 3] from the panel with stronger receiving L1-RSRP than the other panel | L1-RSRP of beam pairs in Set B | Predicted Top-K beam pair ID(s) and the corresponding Top-K L1-RSRP(s) |  | DNN |  | 0.07M trainable parameters | 0.10M FLOPs | 40k | 2k | 79.2% |  | 92.5% Top-2/1 95.9% Top-3/1 98.0% Top-4/1 | 0.41dB Top-1/1 0.15dB Top-2/1 0.07dB Top-3/1 0.04dB Top-4/1 |  |  | 75% (Opt 1)
|  |  | Case 2 | Set A: 64 (32 Tx and 2 Rx) | F16 (8 Tx and 2 Rx) |  | 8 Tx beams [6, 9, 12, 14, 17, 20, 22, 25] selected from 32 Tx beams [0, …, 31] 2 Rx beams [0, 2] from the panel with stronger receiving L1-RSRP than the other panel | L1-RSRP of beam pairs in Set B | Predicted Top-K beam pair ID(s) and the corresponding Top-K L1-RSRP(s) |  | DNN |  | 0.07M trainable parameters | 0.10M FLOPs | 40k | 2k | 76.9% |  | 91.8% Top-2/1 96.2% Top-3/1 97.9% Top-4/1 | 0.60dB Top-1/1 0.20dB Top-2/1 0.07dB Top-3/1 0.04dB Top-4/1 |  |  | 75% (Opt 1)
ZTE Corporation(R1-2306797) | UE antenna configurations with (M, N, P, Mg, Ng) = (1, 2, 2, 1, 2) | UE antenna configurations with (M, N, P, Mg, Ng) = (1, 4 ,2, 1, 2) | Case 1 | SetA1=512 (64 Tx and 8 Rx) SetA2=256 (64 Tx and 4 Rx) | F128，F64 | 1/4 | SetB1= [{0, 0}{0, 1}…{0,7}; {5, 0}{5, 1}…{5, 7}; {10, 0}{10, 1}…{10, 7}; {15, 0},{15, 1}…{15, 7}; {16, 0}{16, 1}…{16,7}; {21, 0}{21, 1}…{21, 7}; {26, 0}{26, 1}…{26, 7}; {31, 0}{31, 1}…{31, 7}; {32, 0}{32, 1}…{32,7}; {37, 0}{37, 1}…{37, 7}; {42, 0}{42, 1}…{42, 7}; {47, 0}{47, 1}…{47, 7}; {48, 0}{48, 1}…{48,7}; {53, 0}{53, 1}…{53, 7}; {58, 0}{58, 1}…{58, 7}; {63, 0}{63, 1}…{63, 7};] SetB2= [{0, 0}{0, 1}…{0,3}; {5, 0}{5, 1}…{5, 3}; {10, 0}{10, 1}…{10, 3}; {15, 0},{15, 1}…{15, 3}; {16, 0}{16, 1}…{16,3}; {21, 0}{21, 1}…{21, 3}; {26, 0}{26, 1}…{26, 3}; {31, 0}{31, 1}…{31, 3}; {32, 0}{32, 1}…{32,3}; {37, 0}{37, 1}…{37, 3}; {42, 0}{42, 1}…{42, 3}; {47, 0}{47, 1}…{47, 3}; {48, 0}{48, 1}…{48,3}; {53, 0}{53, 1}…{53, 3}; {58, 0}{58, 1}…{58, 3}; {63, 0}{63, 1}…{63, 3};] | L1-RSRP, implicty Tx beam ID | L1-RSRP of all Tx beam pairs in Set A | Option 2a: L1-RSRPs per beam of all the beams(pairs) in Set A | Full connection | 2.888M | 11.552M | 2.888M | 90000 | 5000 | 98.86% | 97.49% | Top-5/1(98.86%) | 0.094 | NA | 0.242 | 75% | NA | NA | 1283
|  |  | Case 3 | SetA1=512 (64 Tx and 8 Rx) SetA2=256 (64 Tx and 4 Rx) | F128，F64 | 1/4 | SetB1= [{0, 0}{0, 1}…{0,7}; {5, 0}{5, 1}…{5, 7}; {10, 0}{10, 1}…{10, 7}; {15, 0},{15, 1}…{15, 7}; {16, 0}{16, 1}…{16,7}; {21, 0}{21, 1}…{21, 7}; {26, 0}{26, 1}…{26, 7}; {31, 0}{31, 1}…{31, 7}; {32, 0}{32, 1}…{32,7}; {37, 0}{37, 1}…{37, 7}; {42, 0}{42, 1}…{42, 7}; {47, 0}{47, 1}…{47, 7}; {48, 0}{48, 1}…{48,7}; {53, 0}{53, 1}…{53, 7}; {58, 0}{58, 1}…{58, 7}; {63, 0}{63, 1}…{63, 7};] SetB2= [{0, 0}{0, 1}…{0,3}; {5, 0}{5, 1}…{5, 3}; {10, 0}{10, 1}…{10, 3}; {15, 0},{15, 1}…{15, 3}; {16, 0}{16, 1}…{16,3}; {21, 0}{21, 1}…{21, 3}; {26, 0}{26, 1}…{26, 3}; {31, 0}{31, 1}…{31, 3}; {32, 0}{32, 1}…{32,3}; {37, 0}{37, 1}…{37, 3}; {42, 0}{42, 1}…{42, 3}; {47, 0}{47, 1}…{47, 3}; {48, 0}{48, 1}…{48,3}; {53, 0}{53, 1}…{53, 3}; {58, 0}{58, 1}…{58, 3}; {63, 0}{63, 1}…{63, 3};] | L1-RSRP, implicty Tx beam ID | L1-RSRP of all Tx beam pairs in Set A | Option 2a: L1-RSRPs per beam of all the beams(pairs) in Set A | Full connection | 2.888M | 11.552M | 2.888M | 90000 | 5000 | 82.48% | 96.7% | Top-5/1(98.63%) | 0.121 | NA | 0.304 | 75% | NA | NA | 1283
|  |  | Case 3b(Trained with mixed #A+#B=>tested with mixed #A+#B) | SetA1=512 (64 Tx and 8 Rx) SetA2=256 (64 Tx and 4 Rx) | F128，F64 | 1/4 | SetB1= [{0, 0}{0, 1}…{0,7}; {5, 0}{5, 1}…{5, 7}; {10, 0}{10, 1}…{10, 7}; {15, 0},{15, 1}…{15, 7}; {16, 0}{16, 1}…{16,7}; {21, 0}{21, 1}…{21, 7}; {26, 0}{26, 1}…{26, 7}; {31, 0}{31, 1}…{31, 7}; {32, 0}{32, 1}…{32,7}; {37, 0}{37, 1}…{37, 7}; {42, 0}{42, 1}…{42, 7}; {47, 0}{47, 1}…{47, 7}; {48, 0}{48, 1}…{48,7}; {53, 0}{53, 1}…{53, 7}; {58, 0}{58, 1}…{58, 7}; {63, 0}{63, 1}…{63, 7};] SetB2= [{0, 0}{0, 1}…{0,3}; {5, 0}{5, 1}…{5, 3}; {10, 0}{10, 1}…{10, 3}; {15, 0},{15, 1}…{15, 3}; {16, 0}{16, 1}…{16,3}; {21, 0}{21, 1}…{21, 3}; {26, 0}{26, 1}…{26, 3}; {31, 0}{31, 1}…{31, 3}; {32, 0}{32, 1}…{32,3}; {37, 0}{37, 1}…{37, 3}; {42, 0}{42, 1}…{42, 3}; {47, 0}{47, 1}…{47, 3}; {48, 0}{48, 1}…{48,3}; {53, 0}{53, 1}…{53, 3}; {58, 0}{58, 1}…{58, 3}; {63, 0}{63, 1}…{63, 3};] | L1-RSRP, implicty Tx beam ID | L1-RSRP of all Tx beam pairs in Set A | Option 2a: L1-RSRPs per beam of all the beams(pairs) in Set A | Full connection | 2.888M | 11.552M | 2.888M | 90000 | 5000 | 64.06% | 97.43% | Top-5/1(97.52%) | 0.094 | NA | 0.242 | 75% | NA | NA | 1283
Samsung(R1-2307670) | 4rx | 8rx | case1 | 256 (32 Tx and 8 Rx) | F8 | 1/4 | [2, 8, 12, 14, 17, 19, 23, 29]Tx with all Rx beams | L1-RSRP, implicty Tx beam ID, and Rx beam ID | Probablities of Top-1 beam pair ID for all beam pairs in Set A | optional 1: top 1 pair | DNN |  | 0.65 | 1.3*10e6 | 2100*0.8*625 | 2100*0.2*625 | 76.78 | 84.72 | 84.24 88.16 90.23 | 1.161 |  |  | 75%
Samsung(R1-2307670) | 4rx | 8rx | case2 | 128 (32 Tx and 4 Rx) | F8 | 1/4 | [2, 8, 12, 14, 17, 19, 23, 29]Tx with all Rx beams | L1-RSRP, implicty Tx beam ID, and Rx beam ID | Probablities of Top-1 beam pair ID for all beam pairs in Set A | optional 1: top 1 pair | DNN |  | 0.65 | 1.3*10e6 | 2100*0.8*625 | 2100*0.2*625 | 13.92 | 23.76 | 27.53 37.77 44.07 | 6.127 |  |  | 75%
Samsung(R1-2307670) | 4rx | 8rx | case3 | 256 (32 Tx and 8 Rx) | F8 | 1/4 | [2, 8, 12, 14, 17, 19, 23, 29]Tx with all Rx beams | L1-RSRP, implicty Tx beam ID, and Rx beam ID | Probablities of Top-1 beam pair ID for all beam pairs in Set A | optional 1: top 1 pair | DNN |  | 0.65 | 1.3*10e6 | 2100*0.8*625 | 2100*0.2*625 | 50.67 | 59.5 | 60.18 67.66 71.23 | 3.812 |  |  | 75%
Ericsson (R1-2304749) | Total 8 Rx beams with UE: (1, 4, 2, 1, 2, 1, 1), 2 panels (left, right) 4 beams in horizontal per panel |  | Case 1 | 256 (32 Tx and 8 Rx) | F64 | Ratio of Set B/Set A: 1/4 | Beam Pair index: [0, 4, 8, 12, 16, 20, 24, 28, 33, 37, 41, 45, 49, 53, 57, 61, 66, 70, 74, 78, 82, 86, 90, 94, 99, 103, 107, 111, 115, 119, 123, 127, 129, 133, 137, 141, 145, 149, 153, 157, 162, 166, 170, 174, 178, 182, 186, 190, 195, 199, 203, 207, 211, 215, 219, 223, 224, 228, 232, 236, 240, 244, 248, 252] | L1-RSRP, implicty Tx /RX beam ID | Probablities of Top-1 beam for all Tx beam in Set A | Option 1a: Top-1 beam(pair) in Set A | FNN | ~82500 parameters |  |  | 180K | 20K | 87.97 | 94.29 | Top 3/1 within 1 dB margin: 99.35 Top 3/1: 98.7 |  |  |  | Opt 1: 75 % (=1-64/256)
Ericsson (R1-2304749) | Total 8 Rx beams with UE: (1, 4, 2, 1, 2, 1, 1), 2 panels (left, right) 4 beams in horizontal per panel |  | Case 1 | 64 (8 Tx, i.e., SSB beams) and 8 Rx) | F32 (Set B: 64 beam pairs with 8 SSB Tx beams and 8 UE RX beams) | Wide/Narrow | Beam Pair index: [0, 2, 4, 6, 9, 11, 13, 15, 16, 18, 20, 22, 25, 27, 29, 31, 32, 34, 36, 38, 41, 43, 45, 47, 48, 50, 52, 54, 57, 59, 61, 63] | L1-RSRP, implicty Tx /RX beam ID | Probablities of Top-1 beam for all Tx beam in Set A | Option 1a: Top-1 beam(pair) in Set A | FNN | ~74000 parameters |  |  | 180K | 20K | 84.38 | 90.49 | Top 3/1 within 1 dB margin: 98.9 Top 3/1: 97.97 |  |  |  | Opt 1: 50 % (=1-32/64)
Ericsson (R1-2304749) | Total 8 Rx beams with UE: (1, 4, 2, 1, 2, 1, 1), 2 panels (left, right) 4 beams in horizontal per panel | Total 8 Rx beams with UE: (1, 4, 2, 1, 2, 1, 1), 2 panels (left, right) 2 beams in horizontal and 2 beams in vertital per panel | Case 2 | 256 (32 Tx and 8 Rx) | F64 | Ratio of Set B/Set A: 1/4 | Beam Pair index: [0, 4, 8, 12, 16, 20, 24, 28, 33, 37, 41, 45, 49, 53, 57, 61, 66, 70, 74, 78, 82, 86, 90, 94, 99, 103, 107, 111, 115, 119, 123, 127, 129, 133, 137, 141, 145, 149, 153, 157, 162, 166, 170, 174, 178, 182, 186, 190, 195, 199, 203, 207, 211, 215, 219, 223, 224, 228, 232, 236, 240, 244, 248, 252] | L1-RSRP, implicty Tx /RX beam ID | Probablities of Top-1 beam for all Tx beam in Set A | Option 1a: Top-1 beam(pair) in Set A | FNN | ~82500 parameters |  |  | 180K | 20K | 36.7 | 54.09 | Top 3/1 within 1 dB margin: 84.42 Top 3/1: 70.56 |  |  |  | Opt 1: 75 % (=1-64/256)
Ericsson (R1-2304749) | Total 8 Rx beams with UE: (1, 4, 2, 1, 2, 1, 1), 2 panels (left, right) 4 beams in horizontal per panel | Total 8 Rx beams with UE: (1, 4, 2, 1, 2, 1, 1), 2 panels (left, right) 2 beams in horizontal and 2 beams in vertital per panel | Case 2 | 64 (8 Tx, i.e., SSB beams) and 8 Rx) | F32 (Set B: 64 beam pairs with 8 SSB Tx beams and 8 UE RX beams) | Wide/Narrow | Beam Pair index: [0, 2, 4, 6, 9, 11, 13, 15, 16, 18, 20, 22, 25, 27, 29, 31, 32, 34, 36, 38, 41, 43, 45, 47, 48, 50, 52, 54, 57, 59, 61, 63] | L1-RSRP, implicty Tx /RX beam ID | Probablities of Top-1 beam for all Tx beam in Set A | Option 1a: Top-1 beam(pair) in Set A | FNN | ~74000 parameters |  |  | 180K | 20K | 28.86 | 39.71 | Top 3/1 within 1 dB margin: 77.06 Top 3/1: 68.11 |  |  |  | Opt 1: 50 % (=1-32/64)
Note on D1: Feifei Sun: Agreement The following cases are considered for verifying the generalization performance of an AI/ML model over various scenarios/configurations as a starting point: • Case 1: The AI/ML model is trained based on training dataset from one Scenario#A/Configuration#A, and then the AI/ML model performs inference/test on a dataset from the same Scenario#A/Configuration#A • Case 2: The AI/ML model is trained based on training dataset from one Scenario#A/Configuration#A, and then the AI/ML model performs inference/test on a different dataset than Scenario#A/Configuration#A, e.g., Scenario#B/Configuration#B, Scenario#A/Configuration#B • Case 3: The AI/ML model is trained based on training dataset constructed by mixing datasets from multiple scenarios/configurations including Scenario#A/Configuration#A and a different dataset than Scenario#A/Configuration#A, e.g., Scenario#B/Configuration#B, Scenario#A/Configuration#B, and then the AI/ML model performs inference/test on a dataset from a single Scenario/Configuration from the multiple scenarios/configurations, e.g., Scenario#A/Configuration#A, Scenario#B/Configuration#B, Scenario#A/Configuration#B. • Note: Companies to report the ratio for dataset mixing • Note: number of the multiple scenarios/configurations can be larger than two • FFS the detailed set of scenarios/configurations • The following case for generalization verification, can be optionally considered by companies: o Case 2A: The AI/ML model is trained based on training dataset from one Scenario#A/Configuration#A, and then the AI/ML model is updated based on a fine-tuning dataset different than Scenario#A/Configuration#A, e.g., Scenario#B/Configuration#B, Scenario#A/Configuration#B. After that, the AI/ML model is tested on a different dataset than Scenario#A/Configuration#A, e.g., subject to Scenario#B/Configuration#B, Scenario#A/Configuration#B.  Company to report the fine-tuning dataset setting (e.g., size of dataset) and the improvement of performance  FFS: Investigate of the feasibility the fine-tuning on the UE/Network side
Note on E1: Feifei Sun: • For the evaluation of both BM-Case1 and BM-Case2, 32 or 64 downlink Tx beams (maximum number of available beams) at NW side. o Other values, e.g., 256, etc, are not precluded and can be reported by companies. • For the evaluation of both BM-Case1 and BM-Case2, 4 or 8 downlink Rx beams (maximum number of available beams) per UE panel at UE side. o Other values, e.g., 16, etc, are not precluded and can be reported by companies.
Note on F1: Feifei Sun: Agreement • Study the following options on the selection of Set B of beams (pairs) o Option 1: Set B is fixed across training and inference o Option 2: Set B is variable (e.g., different beams (pairs) patterns in each time instance/report/measurement during training and/or inference), FFS:  Opt A: Set B is changed following a set of pre-configured patterns  Opt B: Set B is randomly changed among pre-configured patterns  Opt C: Set B is randomly changed among Set A beams (pairs)  The number of beams(pairs) in Set B can be fixed or variable  Note: BM-Case1 and BM-Case2 may be considered for different option. o Other options are not precluded. Agreement • Additionally study the following option on the selection of Set B of beams (pairs) (for Option 2: Set B is variable) o Opt D: Set B is a subset of measured beams (pairs) Set C (including Set B = Set C), e.g. Top-K beams(pairs) of Set C • Companies report the number of pre-configured patterns used in the evaluation for Option 2: Set B is variable if applicable (e.g. Opt A and Opt B)
Note on H1: Feifei Sun: • Companies report the pattern of Set B. • Further study the performance with different patterns of set B(s) for fixed Set B (Option 1) and different pre-configured/pre-known patterns of Set B(s) (Option 2A and 2B).
Note on I1: Feifei Sun: Agreement • For the evaluation of Option 2: Set B is variable (e.g., different beams (pairs) patterns in each time instance/report/measurement during training and/or inference), further study the following options as AI/ML model inputs • Alt 2: Implicit information of Tx beam ID and/or Rx beam ID • E.g., measurements of Set B of beams together with default values (e.g. 0) for the beams not in Set B are used as AI inputs in a certain order/ matrix/ vector. • Detailed assumption can be reported by companies. • Alt 3: Tx beam ID and/or Rx beam ID is used as inputs of AI/ML explicitly • Note: Specification impact can be discussed separately.
Note on W1: Feifei Sun: Agreement • For AI/ML models, which provide L1-RSRP as the model output, to evaluate the accuracy of predicted L1-RSRP, companies optionally report average (absolute value)/CDF of the predicted L1-RSRP difference, where the predicted L1-RSRP difference is defined as: • The difference between the predicted L1-RSRP of Top-1[/K] predicted beam and the ideal L1-RSRP of the same beam.
Note on X1: Feifei Sun: Agreement For the evaluation of the overhead for BM-Case1, adoption the following metrics: RS overhead reduction, Option 1: "RS " OH reduction[%]=1-N/M where N is the number of beams (pairs) (with reference signal (SSB and/or CSI-RS)) required for measurement for AI/ML where M is the total number of beams (pairs) to be predicted Option 2: "RS " OH reduction[%]=1-N/M where N is the total number of beams (pairs) (with reference signal (SSB and/or CSI-RS)) required for measurement for AI/ML, including the beams (pairs) required for additional measurements before/after the prediction if applicable Where M is the total number of beams (pairs) (with reference signal (SSB and/or CSI-RS)) required for measurement for baseline scheme, including the beams (pairs) required for additional measurements before/after the prediction if applicable Companies report the assumption on additional measurements Agreement For the evaluation of the overhead for BM-Case2, adoption the following metrics: RS overhead reduction, Option 2: "RS " OH reduction[%]=1-N/M where N is the total number of beams (pairs) (with reference signal (SSB and/or CSI-RS)) required for measurement for AI/ML, including the beams (pairs) required for additional measurements before/after the prediction if applicable Where M is the total number of beams (pairs) (with reference signal (SSB and/or CSI-RS)) required for measurement for baseline scheme Companies report the assumption on additional measurements FFS: Option 3: "RS " OH reduction[%]=1-N/LM where N is the number of beams (pairs) (with reference signal (SSB and/or CSI-RS)) required for measurement for AI/ML in each time instance where M is the total number of beams (pairs) to be predicted for each time instance where L is ratio of periodicity of time instance for measurements to periodicity of time instance for prediction Companies report the assumption on T1 and T2 patterns Other options are not precluded and can be reported by companies.

## Tx or Set A
Company | Configuration/Scenario #A | Configuration/Scenario #B | Generalization Cases | Number of beams in Set A | Number of beams in Set B | Set B/Set A | Pattern of Set B | Model input | Model output | Model label | AI model type | Model complexity in a number of model parameters (M) | Model complexity in a number of model size (e.g. Mbyte) | Computational complexity [FLOPs] | Training[/finetune(if applicable)] | Testing | Top-1(%) (AI/None-AI option 2) | Top-1(%) with 1dB margin (AI/None-AI option 2) | Top-2/1(%) , Top-4/1(%) , other values (AI/None-AI option 2) | Average L1-RSRP diff (dB) (AI/None-AI option 2) | 5%ile of L1-RSRP diff (dB) (AI/None-AI option 2) | Predicted L1-RSRP (Optional | RS overhead Reduction (%) | avg. UE throughput (AI/None-AI option 2/Non-AI option 1) | 5%ile UE throughput(AI/None-AI option 2/Non-AI option 1) | UCI report
vivo (R1-2306742) | 128 Tx beams with H16V8 and 8 Rx beams | 128 Tx beams with H16V4 and 8 Rx beams, same beam pointing angles as config. A | case 1 | 1024 | F128 | subset = 1/8 | searched | L1-RSRPs of Set B | Predicted L1-RSRPs of all beams | Option 2a: L1-RSRPs per beam of all the beams(pairs) in Set A | DNN | ~1M |  | ~2M Flops | ~327K | ~46.7k | 60.5 | 72.7 | Top2/1:76.6 Top4/1:87.0 Top5/1:89.4 | Top1/1:1.23 Top2/1:0.62 Top4/1:0.31 Top5/1:0.25 |  | 1.87 | 87.5 % (=1-128/1024)
|  |  | case 2 | 1024 | F128 | subset = 1/8 | searched | L1-RSRPs of Set B | Predicted L1-RSRPs of all beams | Option 2a: L1-RSRPs per beam of all the beams(pairs) in Set A | DNN | ~1M |  | ~2M Flops | ~327K | ~46.7k | 46 | 58.2 | Top2/1:64.2 Top4/1:77.9 Top5/1:81.2 | Top1/1:2.29 Top2/1:1.22 Top4/1:0.61 Top5/1:0.49 |  | 3.53 | 87.5 % (=1-128/1024)
|  |  | case 3 (50%/50%) | 1024 | F128 | subset = 1/8 | searched | L1-RSRPs of Set B | Predicted L1-RSRPs of all beams | Option 2a: L1-RSRPs per beam of all the beams(pairs) in Set A | DNN | ~1M |  | ~2M Flops | ~327K | ~46.7k | 56.8 | 68.9 | Top2/1:73.6 Top4/1:85.0 Top5/1:87.8 | Top1/1:1.47 Top2/1:0.77 Top4/1:0.37 Top5/1:0.29 |  | 2.18 | 87.5 % (=1-128/1024)
vivo (R1-2306742) | 128 Tx beams with H16V4 and 8 Rx beams, | 128 Tx beams with H16V8 and 8 Rx beams, same beam pointing angles as config. A | case 1 | 1024 | F128 | subset = 1/8 | searched | L1-RSRPs of Set B | Predicted L1-RSRPs of all beams | Option 2a: L1-RSRPs per beam of all the beams(pairs) in Set A | DNN | ~1M |  | ~2M Flops | ~327K | ~46.7k | 58.1 | 67.6 | Top2/1:74.5 Top4/1:85.4 Top5/1:88.1 | Top1/1:1.79 Top2/1:0.96 Top4/1:0.48 Top5/1:0.38 |  | 2.43 | 87.5 % (=1-128/1024)
|  |  | case 2 | 1024 | F128 | subset = 1/8 | searched | L1-RSRPs of Set B | Predicted L1-RSRPs of all beams | Option 2a: L1-RSRPs per beam of all the beams(pairs) in Set A | DNN | ~1M |  | ~2M Flops | ~327K | ~46.7k | 38.8 | 45 | Top2/1:54.4 Top4/1:69.8 Top5/1:74.4 | Top1/1:3.86 Top2/1:2.16 Top4/1:1.14 Top5/1:0.91 |  | 3.84 | 87.5 % (=1-128/1024)
|  |  | case 3 (50%/50%) | 1024 | F128 | subset = 1/8 | searched | L1-RSRPs of Set B | Predicted L1-RSRPs of all beams | Option 2a: L1-RSRPs per beam of all the beams(pairs) in Set A | DNN | ~1M |  | ~2M Flops | ~327K | ~46.7k | 54.6 | 63.1 | Top2/1:71.9 Top4/1:84.0 Top5/1:86.8 | Top1/1:2.05 Top2/1:1.09 Top4/1:0.54 Top5/1:0.42 |  | 2.66 | 87.5 % (=1-128/1024)
vivo (R1-2306742) | 128 Tx beams with H16V8 and 8 Rx beams | 128 Tx beams with H8V4 and 8 Rx beams, same beam pointing angles as config. A | case 1 | 1024 | F128 | subset = 1/8 | searched | L1-RSRPs of Set B | Predicted L1-RSRPs of all beams | Option 2a: L1-RSRPs per beam of all the beams(pairs) in Set A | DNN | ~1M |  | ~2M Flops | ~327K | ~46.7k | 59 | 74.2 | Top2/1:75.4 Top4/1:86.2 Top5/1:88.8 | Top1/1:1.09 Top2/1:0.60 Top4/1:0.30 Top5/1:0.24 |  | 1.61 | 87.5 % (=1-128/1024)
|  |  | case 2 | 1024 | F128 | subset = 1/8 | searched | L1-RSRPs of Set B | Predicted L1-RSRPs of all beams | Option 2a: L1-RSRPs per beam of all the beams(pairs) in Set A | DNN | ~1M |  | ~2M Flops | ~327K | ~46.7k | 43.1 | 57 | Top2/1:60.4 Top4/1:75.8 Top5/1:79.6 | Top1/1:2.37 Top2/1:1.36 Top4/1:0.67 Top5/1:0.54 |  | 3.29 | 87.5 % (=1-128/1024)
|  |  | case 3 (50%/50%) | 1024 | F128 | subset = 1/8 | searched | L1-RSRPs of Set B | Predicted L1-RSRPs of all beams | Option 2a: L1-RSRPs per beam of all the beams(pairs) in Set A | DNN | ~1M |  | ~2M Flops | ~327K | ~46.7k | 54.6 | 68.6 | Top2/1:71.7 Top4/1:83.8 Top5/1:86.7 | Top1/1:1.28 Top2/1:0.71 Top4/1:0.36 Top5/1:0.28 |  | 1.78 | 87.5 % (=1-128/1024)
vivo (R1-2306742) | 128 Tx beams with H8V4 and 8 Rx beams | 128 Tx beams with H16V8 and 8 Rx beams, same beam pointing angles as config. A | case 1 | 1024 | F128 | subset = 1/8 | searched | L1-RSRPs of Set B | Predicted L1-RSRPs of all beams | Option 2a: L1-RSRPs per beam of all the beams(pairs) in Set A | DNN | ~1M |  | ~2M Flops | ~327K | ~46.7k | 57.7 | 67.3 | Top2/1:74.2 Top4/1:85.2 Top5/1:87.8 | Top1/1:1.84 Top2/1:0.98 Top4/1:0.49 Top5/1:0.39 |  | 2.57 | 87.5 % (=1-128/1024)
|  |  | case 2 | 1024 | F128 | subset = 1/8 | searched | L1-RSRPs of Set B | Predicted L1-RSRPs of all beams | Option 2a: L1-RSRPs per beam of all the beams(pairs) in Set A | DNN | ~1M |  | ~2M Flops | ~327K | ~46.7k | 37.8 | 43.3 | Top2/1:53.1 Top4/1:68.7 Top5/1:73.4 | Top1/1:4.00 Top2/1:2.33 Top4/1:1.25 Top5/1:0.99 |  | 3.95 | 87.5 % (=1-128/1024)
|  |  | case 3 (50%/50%) | 1024 | F128 | subset = 1/8 | searched | L1-RSRPs of Set B | Predicted L1-RSRPs of all beams | Option 2a: L1-RSRPs per beam of all the beams(pairs) in Set A | DNN | ~1M |  | ~2M Flops | ~327K | ~46.7k | 55.8 | 64.3 | Top2/1:72.9 Top4/1:84.3 Top5/1:87.1 | Top1/1:1.96 Top2/1:1.05 Top4/1:0.53 Top5/1:0.42 |  | 2.61 | 87.5 % (=1-128/1024)
vivo (R1-2306742) | 32 Tx beams with H8V4 H: [-78.75 -56.25 -33.75 -11.25 11.25 33.75 56.25 78.75] V: [22.5 67.5 112.5 157.5] | 32 Tx beams with H8V4, different horizontal angle & order H: [1.25 -88.75 -21.25 23.75 -66.25 46.25 68.75 -43.75] V: [22.5 67.5 112.5 157.5] | case 1 | 256 | F32 | subset = 1/8 | searched | L1-RSRPs of Set B | Predicted L1-RSRPs of all beams | Option 2a: L1-RSRPs per beam of all the beams(pairs) in Set A | DNN | ~1M |  | ~2M Flops | ~327K | ~46.7k | 76 | 85.9 | Top2/1:90.0 Top4/1:96.3 Top5/1:97.4 | Top1/1:0.51 Top2/1:0.20 Top4/1:0.08 Top5/1:0.06 |  | 1.2 | 87.5 % (=1-32/256)
|  |  | case 2 | 256 | F32 | subset = 1/8 | searched | L1-RSRPs of Set B | Predicted L1-RSRPs of all beams | Option 2a: L1-RSRPs per beam of all the beams(pairs) in Set A | DNN | ~1M |  | ~2M Flops | ~327K | ~46.7k | 28.8 | 41.8 | Top2/1:42.3 Top4/1:54.8 Top5/1:58.4 | Top1/1:7.00 Top2/1:4.18 Top4/1:2.50 Top5/1:2.19 |  | 6.37 | 87.5 % (=1-32/256)
|  |  | case 3 (50%/50%) | 256 | F32 | subset = 1/8 | searched | L1-RSRPs of Set B | Predicted L1-RSRPs of all beams | Option 2a: L1-RSRPs per beam of all the beams(pairs) in Set A | DNN | ~1M |  | ~2M Flops | ~327K | ~46.7k | 73.2 | 83.3 | Top2/1:88.1 Top4/1:95.3 Top5/1:96.6 | Top1/1:0.65 Top2/1:0.26 Top4/1:0.10 Top5/1:0.08 |  | 1.39 | 87.5 % (=1-32/256)
vivo (R1-2306742) | 32 Tx beams with H8V4 H: [-78.75 -56.25 -33.75 -11.25 11.25 33.75 56.25 78.75] V: [22.5 67.5 112.5 157.5] | 32 Tx beams with H8V4, different vertical angle & order H: [-78.75 -56.25 -33.75 -11.25 11.25 33.75 56.25 78.75] V: [32.5 167.5 77.5 122.5] | case 1 | 256 | F32 | subset = 1/8 | searched | L1-RSRPs of Set B | Predicted L1-RSRPs of all beams | Option 2a: L1-RSRPs per beam of all the beams(pairs) in Set A | DNN | ~1M |  | ~2M Flops | ~327K | ~46.7k | 65.3 | 78.9 | Top2/1:82.3 Top4/1:91.8 Top5/1:93.7 | Top1/1:0.82 Top2/1:0.35 Top4/1:0.15 Top5/1:0.11 |  | 1.48 | 87.5 % (=1-32/256)
|  |  | case 2 | 256 | F32 | subset = 1/8 | searched | L1-RSRPs of Set B | Predicted L1-RSRPs of all beams | Option 2a: L1-RSRPs per beam of all the beams(pairs) in Set A | DNN | ~1M |  | ~2M Flops | ~327K | ~46.7k | 17.8 | 31.7 | Top2/1:28.9 Top4/1:43.4 Top5/1:48.8 | Top1/1:7.32 Top2/1:4.55 Top4/1:2.60 Top5/1:2.15 |  | 6.08 | 87.5 % (=1-32/256)
|  |  | case 3 (50%/50%) | 256 | F32 | subset = 1/8 | searched | L1-RSRPs of Set B | Predicted L1-RSRPs of all beams | Option 2a: L1-RSRPs per beam of all the beams(pairs) in Set A | DNN | ~1M |  | ~2M Flops | ~327K | ~46.7k | 62.9 | 76.1 | Top2/1:79.7 Top4/1:90.1 Top5/1:92.2 | Top1/1:0.98 Top2/1:0.44 Top4/1:0.19 Top5/1:0.15 |  | 1.6 | 87.5 % (=1-32/256)
vivo (R1-2306742) | 32 Tx beams with H8V4 H: [-78.75 -56.25 -33.75 -11.25 11.25 33.75 56.25 78.75] V: [22.5 67.5 112.5 157.5] | 32 Tx beams with H8V4, different horizontal and vertical angle & order H: [1.25 -88.75 -21.25 23.75 -66.25 46.25 68.75 -43.75] V: [32.5 167.5 77.5 122.5] | case 1 | 256 | F32 | subset = 1/8 | searched | L1-RSRPs of Set B | Predicted L1-RSRPs of all beams | Option 2a: L1-RSRPs per beam of all the beams(pairs) in Set A | DNN | ~1M |  | ~2M Flops | ~327K | ~46.7k | 62.8 | 77.2 | Top2/1:80.5 Top4/1:90.8 Top5/1:93.0 | Top1/1:0.94 Top2/1:0.41 Top4/1:0.17 Top5/1:0.13 |  | 1.71 | 87.5 % (=1-32/256)
|  |  | case 2 | 256 | F32 | subset = 1/8 | searched | L1-RSRPs of Set B | Predicted L1-RSRPs of all beams | Option 2a: L1-RSRPs per beam of all the beams(pairs) in Set A | DNN | ~1M |  | ~2M Flops | ~327K | ~46.7k | 10.3 | 23.6 | Top2/1:16.0 Top4/1:22.8 Top5/1:25.3 | Top1/1:10.59 Top2/1:6.96 Top4/1:4.70 Top5/1:4.20 |  | 8.84 | 87.5 % (=1-32/256)
|  |  | case 3 (50%/50%) | 256 | F32 | subset = 1/8 | searched | L1-RSRPs of Set B | Predicted L1-RSRPs of all beams | Option 2a: L1-RSRPs per beam of all the beams(pairs) in Set A | DNN | ~1M |  | ~2M Flops | ~327K | ~46.7k | 59.6 | 70 | Top2/1:77.2 Top4/1:88.5 Top5/1:91.0 | Top1/1:1.11 Top2/1:0.51 Top4/1:0.23 Top5/1:0.18 |  | 1.74 | 87.5 % (=1-32/256)
Fujitsu（R1-2307156） | 32 Tx antenna elements (16 Tx beams) | 64Tx antenna elements(32 Tx beams) | Case 1 | 128(16 Tx and 8 Rx)beam pairs for scenario #A 256(32 Tx and 8 Rx) beam pairs for scenario #B | F32 for scenario #A F64 for scenario #B | Ratio of set B/Set A: 1/4 | Different codebooks with different beam horizonal angles and beamwidth for scenario #A and #B. pattern of set B for scenaio #A {Tx IDs, Rx IDs} =[ {0,0},{0,2},{0,4},{0,6}; {2,0},{2,2},{2,4},{2,6}; … … … … … … … … {24,0},{24,2},{24,4},{24,6}; {26,0},{26,2},{26,4},{26,6};] pattern of set B for scenaio #B {Tx IDs, Rx IDs} =[ {0,0},{0,2},{0,4},{0,6}; {2,0},{2,2},{2,4},{2,6}; … … … … … … … … {28,0},{28,2},{28,4},{28,6}; {30,0},{30,2},{30,4},{30,6};] | L1-RSRPs of Set B and implicit beam information | Predicted L1-RSRPs of all beams | Option 2a: L1-RSRPs per beam of all the beams(pairs) in Set A | Pre-processing+ full connected network | 427K paramters with single-float data type | 1.7Mbytes | 426K FLOPs | 48K sets of L1-RSRPs with scenaio #B | 12K sets of L1-RSRPs of scenario #B | 68.4 | 75.7 | Top-2/1: 88 Top-4/1: 95.9 Top-8/1: 98.4 | 0.98 | NA | NA | 75 (Opt 1) | NA | NA | NA
|  |  | Case 2 | [11 empty] | 48K sets of L1-RSRPs with scenaio #A |  | 10.7 | 12.5 | Top-2/1: 18.6 Top-4/1: 26.9 Top-8/1: 35.5 | 15.93 | NA | NA | 75(Opt 1) | NA | NA | NA
|  |  | case 3 | [11 empty] | 48K sets of L1-RSRPs with 50% samples of scenario #A and #B respectivly |  | 64.1 | 71.6 | Top-2/1: 86.4 Top-4/1: 96.4 Top-8/1: 98.9 | 1.14 | NA | NA | 75(Opt 1) | NA | NA | NA
OPPO(R1-2307566) | UMa Set A: 128 (32 Tx and 4 Rx) | UMa Set A: 32 (16 Tx and 2 Rx) | Case 1 | Set A: 128 (32 Tx and 4 Rx) | F32 (8 Tx and 4 Rx) |  | 8 Tx beams [6, 9, 12, 14, 17, 20, 22, 25] selected from 32 Tx beams [0, …, 31] 4 Rx beams [0, 1, 2, 3] from the panel with stronger receiving L1-RSRP than the other panel | L1-RSRP of beam pairs in Set B | Predicted Top-K beam pair ID(s) and the corresponding Top-K L1-RSRP(s) |  | DNN |  | 0.07M trainable parameters | 0.10M FLOPs | 40k | 2k | 79.2% |  | 92.5% Top-2/1 95.9% Top-3/1 98.0% Top-4/1 | 0.41dB Top-1/1 0.15dB Top-2/1 0.07dB Top-3/1 0.04dB Top-4/1 |  |  | 75% (Opt 1)
|  |  | Case 2 | Set A: 32 (16 Tx and 2 Rx) | F16 (8 Tx and 2 Rx) |  | 8 Tx beams [2, 8, 9, 10, 16, 17, 18, 25] selected from 32 Tx beams [0, …, 31] 2 Rx beams [0, 2] from the panel with stronger receiving L1-RSRP than the other panel | L1-RSRP of beam pairs in Set B | Predicted Top-K beam pair ID(s) and the corresponding Top-K L1-RSRP(s) |  | DNN |  | 0.07M trainable parameters | 0.10M FLOPs | 40k | 2k | 64.8% |  | 85.1% Top-2/1 91.9% Top-3/1 95.1% Top-4/1 | 2.01dB Top-1/1 0.70dB Top-2/1 0.30dB Top-3/1 0.18dB Top-4/1 |  |  | 50% (Opt 1)
Lenovo(R1-2307808) | 16DFT beams in azimuth and 2 DFT beams in elevation for Tx beam | 8DFT beams in azimuth and 4 DFT beams in elevation for Tx beam | Case1 | 128 | 32 | 1/4 | Tx: [1,5,10,14,19,23, 28, 32]; Rx:All Rx beams are used | L1-RSRPs of Set B | Predicted L1-RSRPs of all beams | Option 2a: L1-RSRPs per beam of all the beams(pairs) in Set A | DNN | 0.014M |  |  | 40,000 samples | 10,000 samples | 85.05% | 91.62% | 96.67%(top3/1), 98.33%(top5/1) | 0.26 | NA | Avg. L-RSRP Diff 0.86dB; 5%ile L1-RSRP Diff 0.06dB | 75%
|  |  | Case2 | [13 empty] | 51.48% | 79.38% | 90.38%(top3/1), 94.62%(top5/1) | 0.51 | NA | Avg. L-RSRP Diff 1.03dB; 5%ile L1-RSRP Diff 0.06dB | 75%
|  |  | Case3 | [13 empty] | 70.24% | 84.95% | 94.76%(top3/1), 97.71%(top5/1) | 0.41 | NA | Avg. L-RSRP Diff 1.08dB; 5%ile L1-RSRP Diff 0.07dB | 75%
Note on D1: Feifei Sun: Agreement The following cases are considered for verifying the generalization performance of an AI/ML model over various scenarios/configurations as a starting point: • Case 1: The AI/ML model is trained based on training dataset from one Scenario#A/Configuration#A, and then the AI/ML model performs inference/test on a dataset from the same Scenario#A/Configuration#A • Case 2: The AI/ML model is trained based on training dataset from one Scenario#A/Configuration#A, and then the AI/ML model performs inference/test on a different dataset than Scenario#A/Configuration#A, e.g., Scenario#B/Configuration#B, Scenario#A/Configuration#B • Case 3: The AI/ML model is trained based on training dataset constructed by mixing datasets from multiple scenarios/configurations including Scenario#A/Configuration#A and a different dataset than Scenario#A/Configuration#A, e.g., Scenario#B/Configuration#B, Scenario#A/Configuration#B, and then the AI/ML model performs inference/test on a dataset from a single Scenario/Configuration from the multiple scenarios/configurations, e.g., Scenario#A/Configuration#A, Scenario#B/Configuration#B, Scenario#A/Configuration#B. • Note: Companies to report the ratio for dataset mixing • Note: number of the multiple scenarios/configurations can be larger than two • FFS the detailed set of scenarios/configurations • The following case for generalization verification, can be optionally considered by companies: o Case 2A: The AI/ML model is trained based on training dataset from one Scenario#A/Configuration#A, and then the AI/ML model is updated based on a fine-tuning dataset different than Scenario#A/Configuration#A, e.g., Scenario#B/Configuration#B, Scenario#A/Configuration#B. After that, the AI/ML model is tested on a different dataset than Scenario#A/Configuration#A, e.g., subject to Scenario#B/Configuration#B, Scenario#A/Configuration#B.  Company to report the fine-tuning dataset setting (e.g., size of dataset) and the improvement of performance  FFS: Investigate of the feasibility the fine-tuning on the UE/Network side
Note on E1: Feifei Sun: • For the evaluation of both BM-Case1 and BM-Case2, 32 or 64 downlink Tx beams (maximum number of available beams) at NW side. o Other values, e.g., 256, etc, are not precluded and can be reported by companies. • For the evaluation of both BM-Case1 and BM-Case2, 4 or 8 downlink Rx beams (maximum number of available beams) per UE panel at UE side. o Other values, e.g., 16, etc, are not precluded and can be reported by companies.
Note on F1: Feifei Sun: Agreement • Study the following options on the selection of Set B of beams (pairs) o Option 1: Set B is fixed across training and inference o Option 2: Set B is variable (e.g., different beams (pairs) patterns in each time instance/report/measurement during training and/or inference), FFS:  Opt A: Set B is changed following a set of pre-configured patterns  Opt B: Set B is randomly changed among pre-configured patterns  Opt C: Set B is randomly changed among Set A beams (pairs)  The number of beams(pairs) in Set B can be fixed or variable  Note: BM-Case1 and BM-Case2 may be considered for different option. o Other options are not precluded. Agreement • Additionally study the following option on the selection of Set B of beams (pairs) (for Option 2: Set B is variable) o Opt D: Set B is a subset of measured beams (pairs) Set C (including Set B = Set C), e.g. Top-K beams(pairs) of Set C • Companies report the number of pre-configured patterns used in the evaluation for Option 2: Set B is variable if applicable (e.g. Opt A and Opt B)
Note on H1: Feifei Sun: • Companies report the pattern of Set B. • Further study the performance with different patterns of set B(s) for fixed Set B (Option 1) and different pre-configured/pre-known patterns of Set B(s) (Option 2A and 2B).
Note on I1: Feifei Sun: Agreement • For the evaluation of Option 2: Set B is variable (e.g., different beams (pairs) patterns in each time instance/report/measurement during training and/or inference), further study the following options as AI/ML model inputs • Alt 2: Implicit information of Tx beam ID and/or Rx beam ID • E.g., measurements of Set B of beams together with default values (e.g. 0) for the beams not in Set B are used as AI inputs in a certain order/ matrix/ vector. • Detailed assumption can be reported by companies. • Alt 3: Tx beam ID and/or Rx beam ID is used as inputs of AI/ML explicitly • Note: Specification impact can be discussed separately.
Note on W1: Feifei Sun: Agreement • For AI/ML models, which provide L1-RSRP as the model output, to evaluate the accuracy of predicted L1-RSRP, companies optionally report average (absolute value)/CDF of the predicted L1-RSRP difference, where the predicted L1-RSRP difference is defined as: • The difference between the predicted L1-RSRP of Top-1[/K] predicted beam and the ideal L1-RSRP of the same beam.
Note on X1: Feifei Sun: Agreement For the evaluation of the overhead for BM-Case1, adoption the following metrics: RS overhead reduction, Option 1: "RS " OH reduction[%]=1-N/M where N is the number of beams (pairs) (with reference signal (SSB and/or CSI-RS)) required for measurement for AI/ML where M is the total number of beams (pairs) to be predicted Option 2: "RS " OH reduction[%]=1-N/M where N is the total number of beams (pairs) (with reference signal (SSB and/or CSI-RS)) required for measurement for AI/ML, including the beams (pairs) required for additional measurements before/after the prediction if applicable Where M is the total number of beams (pairs) (with reference signal (SSB and/or CSI-RS)) required for measurement for baseline scheme, including the beams (pairs) required for additional measurements before/after the prediction if applicable Companies report the assumption on additional measurements Agreement For the evaluation of the overhead for BM-Case2, adoption the following metrics: RS overhead reduction, Option 2: "RS " OH reduction[%]=1-N/M where N is the total number of beams (pairs) (with reference signal (SSB and/or CSI-RS)) required for measurement for AI/ML, including the beams (pairs) required for additional measurements before/after the prediction if applicable Where M is the total number of beams (pairs) (with reference signal (SSB and/or CSI-RS)) required for measurement for baseline scheme Companies report the assumption on additional measurements FFS: Option 3: "RS " OH reduction[%]=1-N/LM where N is the number of beams (pairs) (with reference signal (SSB and/or CSI-RS)) required for measurement for AI/ML in each time instance where M is the total number of beams (pairs) to be predicted for each time instance where L is ratio of periodicity of time instance for measurements to periodicity of time instance for prediction Companies report the assumption on T1 and T2 patterns Other options are not precluded and can be reported by companies.

## Others
Company | Configuration/Scenario #A | Configuration/Scenario #B | Generalization Cases | Number of beams in Set A | Number of beams in Set B | Set B/Set A | Pattern of Set B | Model input | Model output | Model label | AI model type | Model complexity in a number of model parameters (M) | Model complexity in a number of model size (e.g. Mbyte) | Computational complexity [FLOPs] | Training[/finetune(if applicable)] | Testing | Top-1(%) (AI/None-AI option 2) | Top-1(%) with 1dB margin (AI/None-AI option 2) | Top-2/1(%) , Top-4/1(%) , other values (AI/None-AI option 2) | Average L1-RSRP diff (dB) (AI/None-AI option 2) | 5%ile of L1-RSRP diff (dB) (AI/None-AI option 2) | Predicted L1-RSRP (Optional | RS overhead Reduction (%) | avg. UE throughput (AI/None-AI option 2/Non-AI option 1) | 5%ile UE throughput(AI/None-AI option 2/Non-AI option 1) | UCI report
CATT(R1-2307078) | Carrier frequency is 20G | Carrier frequency is 30G | Case 1 | 128 (32 Tx and 4 Rx) | F32 |  | Tx pattern: [0, 4, 9, 13, 18, 22, 27, 31]; Rx pattern: Rx[0,1,2,3] are used for each Tx beam | L1-RSRP, implicty Tx beam ID, and Rx beam ID | Probablities of Top-1 beam pair ID for all beam pairs in Set A |  | ResNet |  | 206K (model size) | 2.84M | 150K | 40K | 92.2% | NA | Top-3/1%: 99.62 | 0.4590dB | NA | NA | Opt1: 75% | NA | NA | NA
[5 empty] | R32 |  | NA | [9 empty] | 64.25% | NA | Top-3/1%: 93.35% | 0.0239dB | NA | NA |  | NA | NA | NA
|  |  | Case 2 |  | F32 |  | Tx pattern: [0, 4, 9, 13, 18, 22, 27, 31]; Rx pattern: Rx[0,1,2,3] are used for each Tx beam | [9 empty] | 90.26% | NA | Top-3/1%: 97.82% | 0.0182dB | NA | NA |  | NA | NA | NA
[5 empty] | R32 |  | NA | [9 empty] | 64.3% | NA | Top-3/1%: 93.21% | 0.0231dB | NA | NA |  | NA | NA | NA
Note on D1: Feifei Sun: Agreement The following cases are considered for verifying the generalization performance of an AI/ML model over various scenarios/configurations as a starting point: • Case 1: The AI/ML model is trained based on training dataset from one Scenario#A/Configuration#A, and then the AI/ML model performs inference/test on a dataset from the same Scenario#A/Configuration#A • Case 2: The AI/ML model is trained based on training dataset from one Scenario#A/Configuration#A, and then the AI/ML model performs inference/test on a different dataset than Scenario#A/Configuration#A, e.g., Scenario#B/Configuration#B, Scenario#A/Configuration#B • Case 3: The AI/ML model is trained based on training dataset constructed by mixing datasets from multiple scenarios/configurations including Scenario#A/Configuration#A and a different dataset than Scenario#A/Configuration#A, e.g., Scenario#B/Configuration#B, Scenario#A/Configuration#B, and then the AI/ML model performs inference/test on a dataset from a single Scenario/Configuration from the multiple scenarios/configurations, e.g., Scenario#A/Configuration#A, Scenario#B/Configuration#B, Scenario#A/Configuration#B. • Note: Companies to report the ratio for dataset mixing • Note: number of the multiple scenarios/configurations can be larger than two • FFS the detailed set of scenarios/configurations • The following case for generalization verification, can be optionally considered by companies: o Case 2A: The AI/ML model is trained based on training dataset from one Scenario#A/Configuration#A, and then the AI/ML model is updated based on a fine-tuning dataset different than Scenario#A/Configuration#A, e.g., Scenario#B/Configuration#B, Scenario#A/Configuration#B. After that, the AI/ML model is tested on a different dataset than Scenario#A/Configuration#A, e.g., subject to Scenario#B/Configuration#B, Scenario#A/Configuration#B.  Company to report the fine-tuning dataset setting (e.g., size of dataset) and the improvement of performance  FFS: Investigate of the feasibility the fine-tuning on the UE/Network side
Note on E1: Feifei Sun: • For the evaluation of both BM-Case1 and BM-Case2, 32 or 64 downlink Tx beams (maximum number of available beams) at NW side. o Other values, e.g., 256, etc, are not precluded and can be reported by companies. • For the evaluation of both BM-Case1 and BM-Case2, 4 or 8 downlink Rx beams (maximum number of available beams) per UE panel at UE side. o Other values, e.g., 16, etc, are not precluded and can be reported by companies.
Note on F1: Feifei Sun: Agreement • Study the following options on the selection of Set B of beams (pairs) o Option 1: Set B is fixed across training and inference o Option 2: Set B is variable (e.g., different beams (pairs) patterns in each time instance/report/measurement during training and/or inference), FFS:  Opt A: Set B is changed following a set of pre-configured patterns  Opt B: Set B is randomly changed among pre-configured patterns  Opt C: Set B is randomly changed among Set A beams (pairs)  The number of beams(pairs) in Set B can be fixed or variable  Note: BM-Case1 and BM-Case2 may be considered for different option. o Other options are not precluded. Agreement • Additionally study the following option on the selection of Set B of beams (pairs) (for Option 2: Set B is variable) o Opt D: Set B is a subset of measured beams (pairs) Set C (including Set B = Set C), e.g. Top-K beams(pairs) of Set C • Companies report the number of pre-configured patterns used in the evaluation for Option 2: Set B is variable if applicable (e.g. Opt A and Opt B)
Note on H1: Feifei Sun: • Companies report the pattern of Set B. • Further study the performance with different patterns of set B(s) for fixed Set B (Option 1) and different pre-configured/pre-known patterns of Set B(s) (Option 2A and 2B).
Note on I1: Feifei Sun: Agreement • For the evaluation of Option 2: Set B is variable (e.g., different beams (pairs) patterns in each time instance/report/measurement during training and/or inference), further study the following options as AI/ML model inputs • Alt 2: Implicit information of Tx beam ID and/or Rx beam ID • E.g., measurements of Set B of beams together with default values (e.g. 0) for the beams not in Set B are used as AI inputs in a certain order/ matrix/ vector. • Detailed assumption can be reported by companies. • Alt 3: Tx beam ID and/or Rx beam ID is used as inputs of AI/ML explicitly • Note: Specification impact can be discussed separately.
Note on W1: Feifei Sun: Agreement • For AI/ML models, which provide L1-RSRP as the model output, to evaluate the accuracy of predicted L1-RSRP, companies optionally report average (absolute value)/CDF of the predicted L1-RSRP difference, where the predicted L1-RSRP difference is defined as: • The difference between the predicted L1-RSRP of Top-1[/K] predicted beam and the ideal L1-RSRP of the same beam.
Note on X1: Feifei Sun: Agreement For the evaluation of the overhead for BM-Case1, adoption the following metrics: RS overhead reduction, Option 1: "RS " OH reduction[%]=1-N/M where N is the number of beams (pairs) (with reference signal (SSB and/or CSI-RS)) required for measurement for AI/ML where M is the total number of beams (pairs) to be predicted Option 2: "RS " OH reduction[%]=1-N/M where N is the total number of beams (pairs) (with reference signal (SSB and/or CSI-RS)) required for measurement for AI/ML, including the beams (pairs) required for additional measurements before/after the prediction if applicable Where M is the total number of beams (pairs) (with reference signal (SSB and/or CSI-RS)) required for measurement for baseline scheme, including the beams (pairs) required for additional measurements before/after the prediction if applicable Companies report the assumption on additional measurements Agreement For the evaluation of the overhead for BM-Case2, adoption the following metrics: RS overhead reduction, Option 2: "RS " OH reduction[%]=1-N/M where N is the total number of beams (pairs) (with reference signal (SSB and/or CSI-RS)) required for measurement for AI/ML, including the beams (pairs) required for additional measurements before/after the prediction if applicable Where M is the total number of beams (pairs) (with reference signal (SSB and/or CSI-RS)) required for measurement for baseline scheme Companies report the assumption on additional measurements FFS: Option 3: "RS " OH reduction[%]=1-N/LM where N is the number of beams (pairs) (with reference signal (SSB and/or CSI-RS)) required for measurement for AI/ML in each time instance where M is the total number of beams (pairs) to be predicted for each time instance where L is ratio of periodicity of time instance for measurements to periodicity of time instance for prediction Companies report the assumption on T1 and T2 patterns Other options are not precluded and can be reported by companies.

## Source (hidden)
Set B/Set A | Model Input | Model output | Label
1 | L1-RSRPs of Set B | Predicted L1-RSRPs of all beams | Option 1a: Top-1 beam(pair) in Set A
1/2 | L1-RSRPs of Set B and implicit beam information | Probablities of Top-1 beam for all Tx beam in Set A | Option 1b: Top-K beam (pair)s in Set A
1/4 | L1-RSRPs of Set B and explict beam information | Predicted Top-K Tx beam ID(s) and the corresponding Top-K L1-RSRP(s) | Option 2a: L1-RSRPs per beam of all the beams(pairs) in Set A
1/8 | Others(describe in the note) |  | Option 2b: Top-K beam(pair)s in Set A and the corresponding L1-RSRPs
1/16 |  |  | Option 2c: Top-1 beam(pair) in Set A and the corresponding L1-RSRP
1/32
Different