## FTP, Max rank = 1
|  | Huawei |  | Nokia | Futurewei |  | Lenovo | ZTE | vivo | OPPO | Spreadtrum | Fujitsu | NTT DOCOMO | Intel | MediaTek | CATT
Assumptions |  | Huawei#1 | Huawei#2 | Nokia #1 | Futurewei#1 (using SQ) | Futurewei#2 (using VQ) | Lenovo#1 | ZTE#1 | vivo#1 | OPPO#1 | Spreadtrum#1 | Fujitsu#1 | NTT DOCOMO#1 | Intel#1 | MediaTek#1 | CATT#1
CSI generation part | AI/ML model backbone | Transformer | Transformer, LSTM | Transformer | CNN-based | CNN-based | Transformer | Transformer | Transformer | Transformer | Transformer | Transformer | Transformer | Transformer | Transformer | transformer
| Pre-processing | / | / | Sub-band averaging, SVD | None | None | SVD Decomposition Normalization | Normalization | N/A | N/A | None |  | Subband level SVD | Subband averaging of channel covariance matrix, eigendecomposition | SVD | svd
| Post-processing | / | / | / | None | None | None | N/A | N/A | N/A | None |  | N/A | N/A | N/A | N/A
| FLOPs/M for model | 800 | 600 | ~11-13 | 354 M (X), 354 M (Y), 355 M (Z) | 360 M (X) |  | 25~26 | 85.44 | 21.4 | 800 | 15.7 | 44.2~44.9 | 270 | 84 | ~10
| FLOPs/M for pre/post processing | [6 empty] | N/A | N/A |  |  |  | 0.04 | 0.7 | N/A
| Number of parameters/M | 13 | 6 | 0.5-0.7 | 2.2 M (X), 2.4 M (Y), 2.8 M (Z) | 5.2 M (X) | 0.61 | 4~5 | 6.9 | 10.7 | 10.5 | 1.34 | 3.8~4.6 | 10.7 | 3.2 | 2.51
| Storage /Mbytes | 40 | 17 | ~2.5 | 8.8 Mbytes (X), 9.5 M bytes (Y), 10.9 Mbytes (Z) | 20.3 Mbytes (X) | ~2.6 | 53~63 | 28 |  |  | 8.7M | 7.2~8.8 | 42
CSI reconstruction part | AI/ML model backbone | Transformer | Transformer, LSTM | Transformer | CNN-based | CNN-based | Resedual Block | Transformer | Transformer | Transformer | Transformer | Transformer | Transformer | Transformer | Transformer | transformer
| Pre-processing | / | / | / | None | None | None | N/A | N/A | N/A | None |  |  | N/A | N/A | N/A
| Post-processing | / | / | / | None | None | Normalizaton | N/A | N/A | N/A | None |  |  | N/A | N/A | N/A
| FLOPs/M for model | 1100 | 600 | ~11-13 | 580M (X), 580M (Y), 581M (Z) | 586 M (X) |  | 27~29 | 109.86 | 21.4 | 800 | 15.7 | 44.2~44.9 | 270 | 84 | ~10.2
| FLOPs/M for pre/post processing | [6 empty] | N/A | N/A |  |  |  |  | 0 | N/A
| Number of parameters/M | 17 | 6 | 0.5-0.7 | 3.6M (X), 3.8M (Y), 4.1M (Z) | 6.5 M (X) | 0.76 | 5~6 | 9 | 10.7 | 10.5 | 1.34 | 3.8~4.6 | 10.7 | 3.2 | 2.52
| Storage /Mbytes | 50 | 17 | ~2.5 | 14.0 Mbytes (X), 14.7 Mbytes (Y), 16.1 Mbytes (Z) | 25.5 Mbytes (X) | ~3.2 | 61~72 | 36 |  |  | 8.7 | 7.2~8.8 | 42
Common description | Input type | Eigenvector of current CSI | Eigenvector with additional past CSI | Precoding vectors per SB (Eigenvector) | Eigenvectors of channel matrix | Eigenvectors of channel matrix | Eigen Vector | Precoding matrix | PMI on 13subbands | Eigen vector | Eigenvector | Eigenvector | Eigenvector | Eigenvector per subband | Eigenvector | Eigenvector
| Output type | Eigenvector | Eigenvector | Precoding vectors per SB (Eigenvector) | Eigenvectors of channel matrix | Eigenvectors of channel matrix | Eigen Vector | Precoding matrix | PMI on 13subbands | Eigen vector | Eigenvector | Eigenvector | Eigenvector | Eigenvector per subband | Eigenvector | Eigenvector
| Quantization /dequantization method | VQ, Case 2-2 | VQ, Case 2-2 | Scaler uniform quantization | SQ (scalar quantization), Case 2-2 | VQ (vector quantization), Case 2-2 | Scaler+Vector Quantization | Case 2-2,VQ | vector quantization with case2-2 | Scalar Quant. 3bit+2bit mixed | Vector quantization | SQ, Case 2-1 | Scalar Quantizaiton | Scalar Quantization | Scalar quantization | Case 2-1 SQ
| Rank/layer adaptation settings for rank>1 | Option 3-1 | Option 3-1 | yes | NA | NA | N/A | N/A | N/A | N/A |  | N/A | Option 3-2 | Layer-specific Rank common | N/A | N/A
| CQI/RI determination method(s) for AI/ML ( Option 1a/1b/1c/2a/2b, etc.) | Option 1b | Option 1b |  |  |  |  | Option 2a-1 | option 1b |  |  |  | Option 2a-1 | Option 2a-1
Dataset description | Train/k | 800K | 350K | 504 | 47168 (47K) | 47168 (47K) | 590 | 600 | 300 | 595 | 102.6 | 735k | 600 | 540 | 630 | 456
| Test/k | 60K | 150K | 126 | 9112 (9K) | 9112 (9K) | 25 | 20 | 25 | 5 | 11.4 | 315k | 126 | 45 | 70 | 114
| Ground-truth CSI quantization method (including scalar/codebook based quantization, and the parameters) | Float32 | Float32 | Floating point | No quantization | No quantization | No Quantization | float32 | Float32 | float32 | Float 32 | Float32 | Float 32 | Float32 | Float32 | Float32
| Overhead reduction compared to Float32 if high resolution quantization of ground-truth CSI is applied | / | / | / | NA | NA |  | N/A | N/A | N/A |  |  |  | N/A
[Other assumptions/settings agreed to be reported] |  |  |  | MUMIMO Ideal CSI | Ideal CSI, outdoor | Ideal CSI, outdoor | UMA/32x4 | N/A | N/A | N/A
Benchmark |  | Rel-16 TypeII CB | Rel-16 TypeII CB | Rel16 eTypeII CB | Rel-16 Type II codebook | Rel-16 Type II codebook | Type-2 Rel.16 | Rel-16 Type II | Rel-16 Type II codebook | Rel-16 TypeII | Rel-16 TypeII | R16 Type-II codebook | Rel-16 Type II | Rel-16 Enhanced Type II PMI codebook | Rel-16TypeII | Rel-16TypeII
Benchmark assumptions, e.g., CSI overhead calculation method (Optional) |  | max allowed bits at the given rank | max allowed bits at the given rank | 95th percentile overhead for each parameter combination. | Option 2b (Option 2b: The above-mentioned “CSI feedback overhead” is calculated as max allowed bits at the given rank) | Option 2b (Option 2b: The above-mentioned “CSI feedback overhead” is calculated as max allowed bits at the given rank) |  | Option 2b | Option 2b | Option 2b |  | Option 2b |  | Option 2b | Option 2b | Option 2b
SGCS of benchmark, [layer 1] | X: <=80bits | 0.705 | 0.705 | 0.695 (Comb1 CSI payload of 59 bits ) | 0.8304 | 0.8304 |  | 0.6870(62bits) | 0.712 | 0.71 | 0.735 | 0.697 | 0.7006 | 0.64728 | 0.73 | 0.6869 (71bits）
| Y: 100bits-140bits | 0.824 | 0.824 | 0.774 (Comb3 CSI payload of 108 bits) | 0.9179 | 0.9179 |  | 0.7704(111bits) | 0.794 | 0.79 | 0.801 | 0.777 | 0.7754 | 0.74183 | 0.799 | 0.7481 (130bits)
| Z: >=230bits | 0.862 | 0.862 | 0.851 (Comb8 CSI payload of 301 bits) | 0.9293 | 0.9293 | 0.868 (272 bits) | 0.8571(279bits) | 0.839 | 0.87 | 0.841 | 0.847 | 0.857 | 0.84141 | 0.853 | 0.7631 (242bits)
Gain for SGCS-%ile, [layer 1] | X: <=80bits | 0.062 (8.8%) | 0.15 (21%) | 5.6% | 0.0848 (0.9152 - 0.8304) | 0.0962 (0.9266 - 0.8304) |  | 6.43% | 4.97% | 8.45% | 8.29% | 0.018(2.6%) | 3.75% | 7.855% | 0.2% | 5.33% (71bits）
| Y: 100bits-140bits | 0.037 (4.5%) | 0.08 (9.7%) | 1.2% | 0.0406 (0.9585 - 0.9179) | 0.0087 (0.9266 - 0.9179) |  | 6.44% | 3.54% | 3.8% | 5.99% | 0.007(0.9%) | 4.2% | 5.594% | 2% | 1.88% (130bits)
| Z: >=230bits | 0.056 (6.5%) | 0.09 (10%) | 2.2% | 0.0432 (0.9725 - 0.9293) | (-)0.0027 (0.9266 - 0.9293) | 87,5(0.9%) | 6.97% | 6.44% | 3.45% | 6.18% | 0.018(2.1%) | 5.03% | 6.426% | 2% | 4.46% (242bits)
NMSE of benchmark | X: <=80bits |  |  |  | Note: as we use eigenvectors as input/output, using SGCS as intermediate KPI should be sufficient. | Note: as we use eigenvectors as input/output, using SGCS as intermediate KPI should be sufficient. |  | N/A | N/A | N/A
| Y: 100bits-140bits | [6 empty] | N/A | N/A | N/A
| Z: >=230bits | [6 empty] | N/A | N/A | N/A
Gain for NMSE-in dB | X: <=80bits | [6 empty] | N/A | N/A | N/A
| Y: 100bits-140bits | [6 empty] | N/A | N/A | N/A
| Z: >=230bits | [6 empty] | N/A | N/A | N/A
Other intermediate KPI (description/value) (optional) | [7 empty] | N/A | N/A | N/A
Gain for other intermediate KPI (description/value) (optional) | [7 empty] | N/A | N/A | N/A
Gain for Mean UPT (for a specific CSI feedback overhead) | A: <=80 bits, RU<=39% | 1.7% (60bits) | 3.4% (60bits) | 0.95% |  |  |  | N/A | 0.29% | N/A |  |  |  | 0.83% | 0.2% | 1.67% (71bits）
| B:(100bits – 140 bits), RU<=39% | 1% (120bits) | 2.4% (120bits) | 0.5% |  |  |  | N/A | 0.2% | N/A |  |  |  | 0.7828% | 0.2% | 1.7% (130bits)
| C: >=230 bits, RU<=39% | 1.2% (240bits) | 2% (240bits) | 0.58% |  |  |  | N/A | 0.33% | N/A |  |  |  | 0.7036% | 0.1% | 2.51% (242bits)
| A: <=80 bits, RU 40%-69% | 2.5% | 5.7% | 2.5% |  |  |  | N/A | 1.09% | N/A | 2.4% |  |  | 2.426% | 1%
| B:(100bits – 140 bits), RU 40%-69% | 2.4% | 3.6% | 1.6% |  |  |  | N/A | 0.8% | N/A | 2.34% |  |  | 2.418% | 0.5%
| C: >=230 bits, RU 40%-69% | 4.3% | 6.3% | 0.1% |  |  |  | N/A | 1.3% | N/A | 2.51% |  |  | 2.515% | 1%
| A: <= 80 bits, RU >=70% | 8.8% | 14.9% | 4.5% | 8.98 Mbps (50.71 Mbps - 41.73 Mbps) | 13.32 Mbps (55.05 Mbps - 41.73 Mbps) |  | 0.38%(62bits) | 2.27% | 3% | 6.98% |  |  | 3.569% | 2%
| B: (100bits – 140 bits), RU >=70% | 4.8% | 8.3% | 3.2% | 4.17 Mbps (55.57 Mbps - 51.4 Mbps) | 3.65 Mbps (55.05 Mbps - 51.4 Mbps) Note: for VQ, we compare the same result of 13 bits used in AI/ML based approach with Rel-16 Type II codebook based approach regardless of X, Y or Z category. |  | 0.62%(111bits) | 1.66% | 1% | 6.49% |  |  | 3.402% | 0.5%
| C: >=230 bits, RU >=70% | 6.3% | 7.6% | 1% | 5.22 Mbps (56.62 Mbps - 51.4 Mbps) | 3.65 Mbps (55.05 Mbps - 51.4 Mbps) Note: for VQ, we compare the same result of 13 bits used in AI/ML based approach with Rel-16 Type II codebook based approach regardless of X, Y or Z category. |  | 0.23%(279bits) | 2.28% | 1% | 6.97% |  |  | 3.183% | 2.2%
Gain for 5% UPT | A: <=80 bits, RU<=39% | 2.6% | 8.3% | 1.85% |  |  |  | N/A | 1.72% | N/A |  |  |  | 3.591% |  | 4.21% (71bits）
| B: (100bits – 140 bits), RU<=39% | 1% | 3.8% | 1.24% |  |  |  | N/A | 0.8% | N/A |  |  |  | 3.142% |  | 2.64% (130bits)
| C: >=230 bits, RU<=39% | 3.1% | 4.2% | 1.72% |  |  |  | N/A | 1.68% | N/A |  |  |  | 0.0002053% |  | 5.68% (242bits)
| A: <=80 bits, RU 40%-69% | 7% | 12.2% | 2.75% |  |  |  | N/A | 4.13% | N/A | 6.95% |  |  | 6.554%
| B:(100bits – 140 bits), RU 40%-69% | 2.2% | 7.6% | 2.68% |  |  |  | N/A | 1.22% | N/A | 4.41% |  |  | 5.815%
| C: >=230 bits, RU 40%-69% | 3.2% | 4.2% | 0.1% |  |  |  | N/A | 3.25% | N/A | 4.88% |  |  | 4.221%
| A: <= 80 bits, RU >=70% | 16.3% | 28.4% | 9.54% | 4.82 Mbps (14.53 Mbps - 9.71 Mbps) | 6.75 Mbps (16.46 Mbps - 9.71 Mbps) |  | 20.43%(62bits) | 5.45% | 4% | 15.2% |  |  | 5.431%
| B:(100bits – 140 bits), RU >=70% | 7.1% | 11.9% | 3.61% | 3.53 Mbps (18.18 Mbps - 14.65 Mbps) | 1.81 Mbps (16.46 Mbps - 14.65 Mbps) Note: for VQ, we compare the same result of 13 bits used in AI/ML based approach with Rel-16 Type II codebook based approach regardless of X, Y or Z category. |  | 10.13%(111bits) | 1.68% | 1% | 7.32% |  |  | 8.471%
| C: >=230 bits, RU >=70% | 8.4% | 10% | 1.71% | 3.42 Mbps (18.56 Mbps - 15.14 Mbps) | 1.32 Mbps (16.46 Mbps - 15.14 Mbps) Note: for VQ, we compare the same result of 13 bits used in AI/ML based approach with Rel-16 Type II codebook based approach regardless of X, Y or Z category. |  | 0.85%(279bits) | 4.28% | 1% | 7.3% |  |  | 2.231%
Gain for upper bound without CSI compression over Benchmark –Mean UPT (Optional) | A: <= 80 bits RU<=39% / 40%-69% / >=70% | 6%/10%/26% | 6%/10%/26% |  |  |  |  | N/A /N/A /5.26%(62bits)
| B:(100bits – 140 bits) RU<=39% / 40%-69% / >=70% | 4%/7%/16% | 4%/7%/16% |  |  |  |  | N/A /N/A /3.81%(111bits)
| C: >=230 bits RU<=39% / 40%-69% / >=70% | 3%/5%/10% | 3%/5%/10% |  |  |  |  | N/A /N/A /1.61%(279bits)
Gain for upper bound without CSI compression over Benchmark –5% UPT (Optional) | A: <= 80 bits RU<=39% / 40%-69% / >=70% | 16%/24%/60% | 16%/24%/60% |  |  |  |  | N/A /N/A /40.09%(62bits)
| B:(100bits – 140 bits) RU<=39% / 40%-69% / >=70% | 8%/14%/32% | 8%/14%/32% |  |  |  |  | N/A /N/A /20.82%(111bits)
| C: >=230 bits RU<=39% / 40%-69% / >=70% | 7%/11%/18% | 7%/11%/18% |  |  |  |  | N/A /N/A /7.21%(279bits)
CSI feedback reduction (%) (for a given CSI feedback overhead in the benchmark scheme) | A: <=80 bits, RU<=39% | [6 empty] | N/A /N/A /N/A | [7 empty] | 69.92% (71bits）
| B:(100bits – 140 bits), RU<=39% | 38% | [5 empty] | N/A /N/A /N/A | [7 empty] | 74.07% (130bits)
| C: >=230 bits, RU<=39% | 47% | 74% |  |  |  |  | N/A /N/A /N/A | [7 empty] | 85.04% (242bits)
| A: <= 80 bits, RU 40%-69% | [6 empty] | N/A /N/A /N/A
| B: (100bits – 140 bits), RU 40%-69% | 39% | [5 empty] | N/A /N/A /N/A
| C: >=230 bits, RU 40%-69% | 55% | 80% |  |  |  |  | N/A /N/A /N/A
| A: <=80 bits, RU >=70% | [6 empty] | N/A /N/A /10.24% (62bits)
| B: (100bits – 140 bits), RU >=70% | 50% | [5 empty] | N/A /N/A /15.62%(111bits)
| C: >=230 bits, RU >=70% | 47% | 73% |  |  |  |  | N/A /N/A /14.37%(279bits)
Note: “Benchmark” means the type of Legacy CB used for comparison. Note: “Quantization/dequantization method” includes the description of training awareness (Case 1/2-1/2-2), type of quantization/dequantization (SQ/VQ), etc. Note: “Input type” means the input of the CSI generation part. “output type” means the output of the CSI reconstruction part.

## FTP, Max rank = 2
|  | Huawei |  | Ericsson | [13 empty] | Nokia | ZTE |  | OPPO | Intel | Fujitsu | NTT DOCOMO | InterDigital | Qualcomm | Futurewei | Futurewei | MediaTek | CATT
Assumptions |  | Huawei#1 | Huawei#2 | Ericsson#1 | Ericsson#2 | Ericsson#3 | Ericsson #4 | Ericsson #5 | Ericsson #6 | Ericsson #7 | Ericsson #8 | Ericsson #9 | Ericsson #10 | Ericsson #10.2 | Ericsson #10.3 | Ericsson #10.4 | Ericsson #10.5 | Nokia #1 | ZTE#1 | ZTE#2 | OPPO#1 | Intel#1 | Fujitsu#1 | NTT DOCOMO#1 | InterDigital #1 | Qualcomm #1 | Futurewei #1 (SQ) | Futurewei #1 (VQ) | MediaTek#1 | CATT#1
CSI generation part | AI/ML model backbone | Transformer | Transformer, LSTM | ResNet-like CNN | ResNet-like CNN | ResNet-like CNN | CNN | Transformer | Transformer | Transformer | Transformer | Transformer | CNN | CNN | CNN | CNN | CNN | Transformer | Transformer | Transformer | Transformer | Transformer | Transformer | Transformer | Transformers | Transformer | CNN-based | CNN-based | Transformer | transformer
| Pre-processing | / | / | eType-II SD and FD bases from ParComb 5 | eType-II SD and FD bases from ParComb 5 | eType-II SD and FD bases from ParComb 7 | Subband averaged SVD | eType-II SD and FD bases from ParComb 5 | eType-II SD and FD bases from ParComb 5 | eType-II SD and FD bases from ParComb 7 | Subband averaged SVD | Subband averaged SVD | Subband averaged SVD | Subband averaged SVD | Subband averaged SVD | Subband averaged SVD | Subband averaged SVD | Sub-band averaging, SVD | Normalization | Normalization | N/A | Subband averaging of channel covariance matrix, eigendecomposition | SVD of sub-band channel | Subband level SVD | Freq domain | SVD of sub-band channel | N/A | N/A | SVD | svd
| Post-processing | / | / | N/A | N/A | N/A | N/A | N/A | N/A | N/A | N/A |  | N/A | N/A | N/A | N/A | N/A | / | N/A | N/A | N/A | N/A |  | N/A | N/A |  | N/A | N/A | N/A | N/A
| FLOPs/M for model | 1600 | 1200 | 0.058 | 0.224 | 0.198 | 288 | 103 | 103 | 104 | 424 | 424 | 1249 | 1249 | 1249 | 1249 | 1249 | ~11-13 | 50~52 | 37~49 | 21.4 | 270 | 15.7 | 44.2~44.9 | 23.6 | 10 | 354 M (X), 354 M (Y), 355 M (Z) | 360 M (X) | 84 | ~10
| FLOPs/M for pre/post processing |  |  | 0.640 | 0.640 | 0.670 | 0.55 | 0.640 | 0.640 | 0.670 | 0.55 | 0.55 | 0.55 | 0.55 | 0.55 | 0.55 | 0.55 |  | N/A | N/A |  | 0.7 |  | 0.04 |  |  | N/A | N/A | N/A | N/A
| Number of parameters/M | 13 | 6 | 0.052 | 0.210 | 0.168 | 3.73 | 12.74 | 12.84 | 9.05 | 6.59 | 6.79 | 38.4 | 38.4 | 38.4 | 38.4 | 38.4 | 0.5-0.7 | 4~5 | 6~7 | 10.7 | 10.7 | 1.34 | 3.8~4.5 | 0.625 | 0.1 | 2.2 M (X), 2.4 M (Y), 2.8 M (Z) | 5.2 M (X) | 3.2 | 2.51
| Storage /Mbytes | 40 | 17 | 0.210 | 0.838 | 0.674 | 14.9 | 50.96 | 51.34 | 36.22 | 26.3 | 27.1 | 153 | 153 | 153 | 153 | 153 | ~2.5 | 54~64 | 35~54 | N/A | 42 | 8.7M | 7.3~8.7 | 5.534 |  | 12 Mbytes (X), 13 M bytes (Y), 14 Mbytes (Z) | 23 Mbytes (X)
CSI reconstruction part | AI/ML model backbone | Transformer | Transformer, LSTM | ResNet-like CNN | ResNet-like CNN | ResNet-like CNN | CNN | Transformer | Transformer | Transformer | Transformer | Transformer | Fully-connected | Fully-connected | Fully-connected | Fully-connected | Fully-connected | Transformer | Transformer | Transformer | Transformer | Transformer | Transformer | Transformer | Transformers | Transformer | CNN-based | CNN-based | Transformer | transformer
| Pre-processing | / | / | N/A | N/A | N/A | N/A | N/A | N/A | N/A | N/A | N/A | N/A | N/A | N/A | N/A | N/A | / | N/A | N/A | N/A | N/A |  |  | N/A |  | N/A | N/A | N/A | N/A
| Post-processing | / | / | eType-II reconstruction of precoding matrix aligned with pre-processing | eType-II reconstruction of precoding matrix aligned with pre-processing | eType-II reconstruction of precoding matrix aligned with pre-processing | N/A | eType-II reconstruction of precoding matrix aligned with pre-processing | eType-II reconstruction of precoding matrix aligned with pre-processing | eType-II reconstruction of precoding matrix aligned with pre-processing | N/A | N/A | N/A | N/A | N/A | N/A | N/A | / | N/A | N/A | N/A | N/A |  |  | N/A |  | N/A | N/A | N/A | N/A
| FLOPs/M for model | 2200 | 1200 | 0.062 | 0.236 | 0.192 | 292 | 66.0 | 66.0 | 156 | 644 | 644 | 48 | 48 | 48 | 48 | 48 | ~11-13 | 54~58 | 40~44 | 21.4 | 270 | 31.4 | 44.2~44.9 | 23.6 | 10 | 580M (X), 580M (Y), 581M (Z) | 586 M (X) | 84 | ~10.2
| FLOPs/M for pre/post processing |  |  | 0.072 | 0.072 | 0.080 | N/A | 0.072 | 0.072 | 0.080 | N/A | N/A | N/A | N/A | N/A | N/A | N/A |  | N/A | N/A |  | 0 | [6 empty] | N/A
| Number of parameters/M | 17 | 6 | 0.054 | 0.212 | 0.178 | 3.94 | 7.98 | 8.03 | 13.28 | 9.77 | 9.97 | 10.3 | 10.3 | 10.3 | 10.3 | 10.3 | 0.5-0.7 | 5~6 | 8~9 | 10.7 | 10.7 | 1.34 | 3.8~4.5 | 0.627 | 0.1 | 3.6M (X), 3.8M (Y), 4.1M (Z) | 6.5 M (X) | 3.2 | 2.52
| Storage /Mbytes | 50 | 17 | 0.212 | 0.848 | 0.674 | 15.7 | 31.92 | 32.12 | 53.14 | 39.1 | 39.9 | 41.3 | 41.3 | 41.3 | 41.3 | 41.3 | ~2.5 | 62~74 | 40~63 | N/A | 42 | 8.7 | 7.3~8.7 | 5.572 |  | 17 Mbytes (X), 18 Mbytes (Y), 19 Mbytes (Z) | 28 Mbytes (X)
Common description | Input type | Eigenvector of current CSI | Eigenvector with additional past CSI | Complex-valued full W2 matrix after eType-II processing | Complex-valued full W2 matrix after eType-II processing | Complex-valued full W2 matrix after eType-II processing | Eigenvectors per subband | Complex-valued full W2 matrix after eType-II processing | Complex-valued full W2 matrix after eType-II processing | Complex-valued full W2 matrix after eType-II processing | Eigenvectors per subband | Eigenvectors per subband | Eigenvectors per subband | Eigenvectors per subband | Eigenvectors per subband | Eigenvectors per subband | Eigenvectors per subband | Precoding vectors per SB (Eigenvector) | Precoding matrix | Precoding matrix | Eigenvector | Eigenvector per subband | Eigenvector | Eigenvector | EV | Precoding vector per SB | Eigenvectors of channel matrix | Eigenvectors of channel matrix | Eigenvector | Eigenvector
| Output type | Eigenvector | Eigenvector | Compressed complex-valued approximation of W2 matrix | Compressed complex-valued approximation of W2 matrix | Compressed complex-valued approximation of W2 matrix | Precoding vectors per subband | Compressed complex-valued approximation of W2 matrix | Compressed complex-valued approximation of W2 matrix | Compressed complex-valued approximation of W2 matrix | Precoding vectors per subband | Precoding vectors per subband | Precoding vectors per subband | Precoding vectors per subband | Precoding vectors per subband | Precoding vectors per subband | Precoding vectors per subband | Precoding vectors per SB (Eigenvector) | Precoding matrix | Precoding matrix | Eigenvector | Eigenvector per subband | Eigenvector | Eigenvector | Compressed EV | Precoding vector per SB | Eigenvectors of channel matrix | Eigenvectors of channel matrix | Eigenvector | Eigenvector
| Quantization /dequantization method | VQ, Case 2-2 | VQ, Case 2-2 | Quantization aware Case 2-1, with 4-bit scalar quantization, 2 bits per real and imaginary. | Quantization aware Case 2-1, with 4-bit scalar quantization, 2 bits per real and imaginary. | Quantization aware Case 2-1, with 4-bit scalar quantization, 2 bits per real and imaginary. | Quantization aware Case 2-1, with 2-bit scalar quantization, 1 bit per real and imaginary. | Quantization aware Case 2-1, with 4-bit scalar quantization, 2 bits per real and imaginary. | Quantization aware Case 2-1, with 4-bit scalar quantization, 2 bits per real and imaginary. | Quantization aware Case 2-1, with 4-bit scalar quantization, 2 bits per real and imaginary. | Quantization aware Case 2-1, with 4-bit scalar quantization, 2 bits per real and imaginary. | Quantization aware Case 2-1, with 4-bit scalar quantization, 2 bits per real and imaginary. | Quantization aware Case 2-1, with 4-bit scalar quantization, 2 bits per real and imaginary. | Quantization aware Case 2-1, with 4-bit scalar quantization, 2 bits per real and imaginary. | Quantization aware Case 2-1, with 4-bit scalar quantization, 2 bits per real and imaginary. | Quantization aware Case 2-1, with 4-bit scalar quantization, 2 bits per real and imaginary. | Quantization aware Case 2-1, with 4-bit scalar quantization, 2 bits per real and imaginary. | Scaler uniform quantization | Case 2-2,VQ | Case 2-2,VQ | Scalar Quant. 3bit+2bit mixed | Scalar Quantization | SQ,Case 2-1 | Scalar Quantizaiton | Training-aware SQ, Uniform | Vector Quantization (VQ-aware training case 2-2) | SQ (scalar quantization), Case 2-2 | VQ (vector quantization), Case 2-2 | Scalar quantization | Case 2-1 SQ
| Rank/layer adaptation settings for rank>1 | Option 3-1 | Option 3-1 | Layer specific. | Layer specific. | Layer specific. | Option 3-1: Layer common | Option 2-1 Layer specific. | Option 2-1 Layer specific. | Option 2-1 Layer specific. | Option 3-1: Layer common | Option 3-1: Layer common | Option 2-1 Layer specific. | Option 2-1 Layer specific. | Option 2-1 Layer specific. | Option 2-1 Layer specific. | Option 2-1 Layer specific. | yes | Option 3-1 | Option 1-1 | Laer coommen and rank commen | Layer-specific Rank common | Option 3-1 | Option 3-2 | Option 3-2, Layer-common/ Rank-specific | Layer specific Rank common | Layer-common and rank-common | Layer-common and rank-common | Layer-common and rank-common | N/A
| CQI/RI determination method(s) for AI/ML ( Option 1a/1b/1c/2a/2b, etc.) | Option 1b | Option 1b | 2a-1 | 2a-1 | 2a-1 | 2a-1 | 2a-1 | 2a-1 | 2a-1 | 2a-1 | 2a-1 | 2a-1 | 2a-1 | 2a-1 | 2a-1 | 2a-1 |  | Option 2a-1 | N/A |  | Option 2a-1 |  | Option 2a-1 |  |  | Option 2a | Option 2a
Dataset description | Train/k | 800K | 350K | 138 | 138 | 138 | 550 | 1200 | 1200 | 360 | 1200 | 1200 | 400 | 400 | 400 | 400 | 400 | 504 | 600 | 600 | 595 | 540 |  | 600 |  | 440 | 47168 (47K) | 47168 (47K) | 630 | 456
| Test/k | 60K | 150K | 4 | 4 | 4 | 4 | 4 | 4 | 4 | 4 | 4 | 4 | 4 | 4 | 4 | 4 | 126 | 20 | 20 | 5 | 45 |  | 126 |  | 160 | 9112 (9K) | 9112 (9K) | 70 | 114
| Ground-truth CSI quantization method (including scalar/codebook based quantization, and the parameters) | Float32 | Float32 | eType-II SD and FD bases from ParComb 5 (L=4, M=4); W2 matrix represented in Float32. | eType-II SD and FD bases from ParComb 5 (L=4, M=4); W2 matrix represented in Float32. | eType-II SD and FD bases from ParComb 7 (L=6, M=4); W2 matrix represented in Float32. | Float32 | eType-II SD and FD bases from ParComb 5 (L=4, M=4); W2 matrix represented in Float32. | eType-II SD and FD bases from ParComb 5 (L=4, M=4); W2 matrix represented in Float32. | eType-II SD and FD bases from ParComb 7 (L=6, M=4); W2 matrix represented in Float32. | Float32 | Float32 | Float 32 | Rel 16 eType II parameter combination 8 | Rel 16 eType II parameter combination 6. | eType II with new parameters L=8, p=0.75, beta=0.5. | eType II with new parameters L=10, p=0.9, beta=0.31, ref-amplitude 6 bits, differential amplitude 4 bits, phase 6 bits. | Floating point | float32 | float32 | float32 | Float32 | Float32 | Float32 |  | Floating point | Float32 | Float32 | Float32 | Float32
| Overhead reduction compared to Float32 if high resolution quantization of ground-truth CSI is applied | / | / | Overhead reduction by eType-II PC5 coefficient for preprocessing | Overhead reduction by eType-II PC5 coefficient for preprocessing | Overhead reduction by eType-II PC7 coefficient for preprocessing | N/A | Overhead reduction by eType-II PC5 coefficient for preprocessing | Overhead reduction by eType-II PC5 coefficient for preprocessing | Overhead reduction by eType-II PC7 coefficient for preprocessing | N/A | N/A | N/A | N/A | N/A | N/A | N/A | / | N/A | N/A | N/A | N/A |  |  |  |  | N/A | N/A
[Other assumptions/settings agreed to be reported] | [17 empty] | MUMIMO Ideal CSI | N/A | N/A | N/A | [5 empty] | Ideal CSI, outdoor | Ideal CSI, outdoor
Benchmark |  | Rel-16 TypeII CB | Rel-16 TypeII CB | eType-II PC1 | eType-II PC3 | eType-II PC5 | eType-II PC5 | eType-II PC1 | eType-II PC3 | eType-II PC5 | eType-II PC1 | eType-II PC3 | eType-II PC1 | eType-II PC1 | eType-II PC1 | eType-II PC1 | eType-II PC1 | Rel16 eTypeII CB | Rel-16 Type II | Rel-16 Type II | Rel-16 Type II | Rel-16 Enhanced Type II PMI codebook | R16 Type II codebook | Rel-16 Type II | Rel-16 Type II | Rel-16 Type II | Rel-16 Type II codebook | Rel-16 Type II codebook | Rel-16TypeII | Rel-16TypeII
Benchmark assumptions, e.g., CSI overhead calculation method (Optional) |  | max allowed bits at the given rank | max allowed bits at the given rank | Following Rel. 16 (62 bits for rank 1) | Following Rel. 16 (111 bits for rank 1) | Following Rel. 16 (225 bits for rank 1) | Following Rel.16 (225 bits for rank 1) | Following Rel. 16 (62 bits for rank 1) | Following Rel. 16 (111 bits for rank 1) | Following Rel. 16 (225 bits for rank 1) | Following Rel. 16 (62 bits for rank 1) | Following Rel. 16 (111 bits for rank 1) | Following Rel. 16 (62 bits for rank 1) | Following Rel. 16 (62 bits for rank 1) | Following Rel. 16 (62 bits for rank 1) | Following Rel. 16 (62 bits for rank 1) | Following Rel. 16 (62 bits for rank 1) | 95th percentile overhead for each parameter combination. | Option 2b | Option 2b | Option 2b | Option 2b | Option 2b |  | Weighted average | Option 2b | Max PMI payload per layer (Option 2b) | Max PMI payload per layer (Option 2b) | Option 2b | Option 2b
SGCS of benchmark, [layer 1] | X: <=80bits | 0.705 | 0.705 | 0.723 |  |  |  | 0.723 |  |  | 0.723 |  | 0.727 | 0.727 | 0.727 | 0.727 | 0.727 | 0.689 ( Comb1 CSI payload of 107 bits (for 2 layers) ) | 0.6870(57bits) | 0.6870(57bits) | 0.71 | 0.64728 | 0.6678 | 0.6851 |  | 0.6604 | 0.8262 | 0.8262 | 0.693 | 0.6874 (65bits）
| Y: 100bits-140bits | 0.824 | 0.824 |  | 0.802 |  |  |  | 0.802 |  |  | 0.802 | [5 empty] | 0.769 (Comb3 CSI payload of 201 bits (for 2 layers)) | 0.7704(104bits) | 0.7704(104bits) | 0.79 | 0.74183 | 0.759 | 0.7736 |  | 0.7579 | 0.8869 |  | 0.778 | 0.7484 (122bits)
| Z: >=230bits | 0.862 | 0.862 |  |  | 0.846 | 0.854 |  |  | 0.854 | [7 empty] | 0.849 (Comb8 CSI payload of 599 bits (for 2 layers)) | 0.8571(270bits) | 0.8571(270bits) | 0.87 | 0.84141 | 0.8406 | 0.8605 |  | 0.8443 | 0.9278 |  | 0.835 | 0.7627 (233bits)
SGCS of benchmark, [layer 2] | X: <=80bits | 0.564 | 0.564 | 0.55 |  |  |  | 0.550 |  |  | 0.550 | [6 empty] | 0.491 ( Comb1 CSI payload of 107 bits (for 2 layers) ) | 0.5538(57bits) | 0.5538(57bits) | 0.53 | 0.46016 | 0.5388 | 0.5341 |  | 0.4781 | 0.8144 | 0.8144 | 0.576 | 0.3699 (64bits）
| Y: 100bits-140bits | 0.7 | 0.7 |  | 0.682 |  |  |  | 0.682 |  |  | 0.682 | [5 empty] | 0.614(Comb3 CSI payload of 201 bits (for 2 layers)) | 0.6528(104bits) | 0.6528(104bits) | 0.65 | 0.60573 | 0.6581 | 0.6344 |  | 0.6216 | 0.8202 |  | 0.666 | 0.4155 (121bits)
| Z: >=230bits | 0.787 | 0.787 |  |  | 0.753 | 0.759 |  |  | 0.759 | [7 empty] | 0.750 (Comb8 CSI payload of 599 bits (for 2 layers)) | 0.7729(270bits) | 0.7729(270bits) | 0.77 | 0.74291 | 0.7641 | 0.7483 |  | 0.7435 | 0.8798 |  | 0.75 | 0.4251 (232bits)
Gain for SGCS-%ile, [layer 1] | X: <=80bits | 0.062 (8.8%) | 0.15 (21%) | 0.751 (3.9%) |  |  |  | 0.767 (6.1%) |  |  | 0.751 (3.9%) |  | 0.762 (4.8%) | 0.755 (3.8%) | 0.754 (3.7%) | 0.759 (4.4%) | 0.760 (4.5%) | 4.2% | 4.673% | 4.34% | 8.45% | 7.855% | 5.4% | 6.174% |  | 11% | 0.0334 (absolute gain), 4.04% (relative) | 0.0997 (absolute gain), 12.07% (relative) Rel-16 Type II: 96 bits, AI/ML with LUT: 26 bits | 5.6% | 4.39%(65bits）
| Y: 100bits-140bits | 0.037 (4.5%) | 0.08 (9.7%) |  | 0.808 (0.7%) |  |  |  | 0.823 (2.6%) |  |  | 0.809 (0.9%) | [5 empty] | 1.3% | 4.037% | 2.05% | 3.8% | 5.594% | 2.6% | 1.603% |  | 4% | 0.0278 (absolute), 3.13% (relative) |  | 5% | 1.38%(122bits)
| Z: >=230bits | 0.056 (6.5%) | 0.09 (10%) |  |  | 0.865 (2.2%) | 0,860 (0.7%) |  |  | 0.884 (3.5%) | [7 empty] | -0.2% | 6.44% | 0.49% | 3.45% | 6.426% | 4.4% | 0.5694% |  | N/A | 0.013 (absolute), 1.40% (relative) |  | 4.1% | 4.21%(233bits)
Gain for SGCS-%ile, [layer 2] | X: <=80bits | 0.08 (14%) | 0.21 (37%) | 0.610 (10.9%) |  |  |  | 0.629 (14.4%) |  |  | 0.621 (12.9%) | [6 empty] | 14.3% | 5.923% | 10.73% | 30.2% | 9.504% | 9.5% | 14.04% |  | 26% | 0.0092 (absolute), 1.13% (relative) | (-1)0.0599 (absolute), (-1)7.36% (relative) Rel-16 Type II: 96 bits, AI/ML with LUT: 26 bits | -3.6% | 49.31% (64bits）
| Y: 100bits-140bits | 0.05 (7%) | 0.12 (17%) |  | 0.692 (1.5%) |  |  |  | 0.711 (4.3%) |  |  | 0.697 (2.2%) | [5 empty] | 3.6% | 5.898% | 8.81% | 23.08% | 2.161% | 1.9% | 6.683% |  | 8% | 0.0119 (absolute), 1.45% (relative) |  | -0.3% | 41.73%(121bits)
| Z: >=230bits | 0.07 (9%) | 0.14 (18%) |  |  | 0.786 (4.4%) | 0,775 (2.2%) |  |  | 0.801 (5.5%) | [7 empty] | 5.9% | 9.95% | 6.18% | 12.99% | 5.511% | 5.5% | 4.664% |  | N/A | (-)0.0034 (absolute), (-)0.39% (relative) |  | 0.5% | 45.87%(232bits)
NMSE of benchmark | X: <=80bits | [17 empty] | N/A | N/A | N/A
| Y: 100bits-140bits | [17 empty] | N/A | N/A | N/A
| Z: >=230bits | [17 empty] | N/A | N/A | N/A
Gain for NMSE-in dB | X: <=80bits | [17 empty] | N/A | N/A | N/A
| Y: 100bits-140bits | [17 empty] | N/A | N/A | N/A
| Z: >=230bits | [17 empty] | N/A | N/A | N/A
Other intermediate KPI (description/value) (optional) | [18 empty] | N/A | N/A | N/A
Gain for other intermediate KPI (description/value) (optional) | [18 empty] | N/A | N/A | N/A
Gain for Mean UPT (for a specific CSI feedback overhead) | A: <= 1.5*80 bits, RU<=39% | 6.1% (80bits) | 9.6% (80bits) | 1% |  |  |  | 1% |  |  | 0% | [6 empty] | (RU~15%) 2% | N/A | N/A | N/A | 3.034% | 7% | 4.129% | 30% | 1% |  |  | 2% | 10% (96bits）
| B: 1.5*(100bits – 140 bits), RU<=39% | 2.3% (163bits) | 3.3% (163bits) |  | 1% |  |  |  | 1% | [8 empty] | (RU~15%) 0.5% | N/A | N/A | N/A | 2.865% | 2.5% | 2.363% | 25% | 1% |  |  | 0.3% | 8.42% (184bits)
| C: >=1.5*230 bits, RU<=39% | 3.4% (345bits) | 5.6% (345bits) |  |  | 0% |  |  |  | 1% | [7 empty] | (RU~15%) -0.3% | N/A | N/A | N/A | 4.214% | 3.1% | 1.151% | 21% | 2% |  |  | 2% | 8.04% (352bits)
| A: <= 1.5*80 bits, RU 40%-69% | 10.1% | 17% | 3% |  |  |  | 3% |  |  | 2% | [6 empty] | (RU ~40%) 4.3% | 4.09%(107bits) | N/A | N/A | 4.337% | 17.5% | 9.017% | 23% | 4% |  |  | 6%
| B: 1.5*(100bits – 140 bits), RU 40%-69% | 5.4% | 9.9% |  | 4% |  |  |  | 5% | [8 empty] | (RU ~40%) 1.2% | 4.08%(201bits) | N/A | N/A | 4.128% | 7.2% | 4.41% | 21% | 4% |  |  | 1%
| C: >=1.5*230 bits, RU 40%-69% | 5.8% | 8.5% |  |  | 1% |  |  |  | 4% | [7 empty] | (RU ~40%) -0.5% | 4.45%(421bits) | N/A | N/A | 6.288% | 7.9% | 2.385% | 8% | 1% |  |  | 3%
| A: <= 1.5*80 bits, RU >=70% | 14.5% | 28.6% | 5% |  |  |  | 7% |  |  | 4% | [6 empty] | (RU~80%) 13% | 5.30%(107bits) | N/A | 11% | 6.11% | 26.1% | 13.43% | 10% | 12% | CSI overhead = 120 bits: 9.65% [(62.5Mbps - 57 Mbps)/57 Mbps] | CSI overhead = 26 bits for VQ and CSI overhead for Rel-16 Type II = 120 bits: 13.6% [(64.76Mbps - 57 Mbps)/57 Mbps] | 13%
| B: 1.5*(100bits – 140 bits), RU >=70% | 7.6% | 16.6% |  | 6% |  |  |  | 8% | [8 empty] | (RU~80%) 6.8% | 4.92%(201bits) | N/A | 3% | 4.504% | 15.3% | 5.432% | 9% | 8% | CSI overhead = 180 bits: 8.4% [(71 Mbps - 65.5 Mbps) / 65.5 Mbps] |  | 5%
| C: >=1.5*230 bits, RU >=70% | 11% | 17.1% |  |  | 2% |  |  |  | 6% | [7 empty] | (RU~80%) -0.2% | 5.23%(421bits) | N/A | 1% | 6.735% | 15.9% | 2.119% | 5% | 2% | CSI overhead = 360 bits: 12.71% [76.64 Mbps - 68 Mbps)/68 Mbps] |  | 9%
Gain for 5% UPT | A: <= 1.5*80 bits, RU<=39% | 5.1% | 9.3% | 3% |  |  |  | 4% |  |  | 2% | [6 empty] | (RU~15%) 1.1% | N/A | N/A | N/A | 7.592% | 13% | 4.861% | 9% | 5% |  |  |  | 7.44% (96bits）
| B: 1.5*(100bits – 140 bits), RU<=39% | 3.4% | 8% |  | 2% |  |  |  | 3% | [8 empty] | (RU~15%) -2% | N/A | N/A | N/A | 2.306% | 4.4% | 2.899% | 7% | 3% |  |  |  | 9.85% (184bits)
| C: >=1.5*230 bits, RU<=39% | 4.7% | 7.8% |  |  | 0% |  |  |  | 4% | [7 empty] | (RU~15%) -0.5% | N/A | N/A | N/A | 5.56% | 6.3% | 1.515% | 2% | 4% |  |  |  | 11.66% (352bits)
| A: <= 1.5*80 bits, RU 40%-69% | 13.3% | 19.2% | 7% |  |  |  | 8% |  |  | 2% | [6 empty] | (RU ~40%) 7.2% | 9.72%(107bits) | N/A | N/A | 7.871% | 23% | 12.93% | 5% | 7%
| B: 1.5*(100bits – 140 bits), RU 40%-69% | 4.3% | 12.6% |  | 5% |  |  |  | 10% | [8 empty] | (RU ~40%) 0.3% | 20.00%(201bits) | N/A | N/A | 5.851% | 8% | 5.505% | -2% | 8%
| C: >=1.5*230 bits, RU 40%-69% | 8.4% | 9.1% |  |  | 3% |  |  |  | 11% | [7 empty] | (RU ~40%) -4% | 25.62%(421bits) | N/A | N/A | 11.06% | 10.7% | 3.941% | -8% | -1%
| A: <= 1.5*80 bits, RU >=70% | 23.7% | 39.2% | 12% |  |  |  | 12% |  |  | 4% | [6 empty] | (RU~80%) 22.5% | 10.26%(107bits) | N/A | N/A | 2.787% | 14% | 21.92% | -5% | 18% | CSI overhead = 120 bits: 0% (10.05 Mbps achieved by both AI/ML and Rel-16 Type II codebook) | CSI overhead = 26 bits for VQ and CSI overhead for Rel-16 Type II = 120 bits: 38.31% [(13.9Mbps - 10.05 Mbps)/10.05 Mbps]
| B: 1.5*(100bits – 140 bits), RU >=70% | 9.1% | 22.7% |  | 12% |  |  |  | 14% | [8 empty] | (RU~80%) 11.4% | 15.02%(201bits) | N/A | N/A | 8.134% | 6.3% | 9.241% | -10% | 11% | CSI overhead = 180 bits: 7.69% [(14 Mbps - 13 Mbps) / 13 Mbps]
| C: >=1.5*230 bits, RU >=70% | 12.1% | 17% |  |  | 2% |  |  |  | 8% | [7 empty] | (RU~80%) -1.3% | 13.67%(421bits) | N/A | N/A | 5.435% | 13.2% | 2.93% | -10% | 10% | CSI overhead = 360 bits: 9.87% [17.47 Mbps - 15.9 Mbps)/15.9 Mbps]
Gain for upper bound without CSI compression over Benchmark –Mean UPT (Optional) | A: <= 1.5*80 bits RU<=39% / 40%-69% / >=70% | 20%/32%/60% | 20%/32%/60% | [15 empty] | N/A /31.17%/42.52%/(107bits) | N/A | N/A |  |  |  |  | 8 / 21 / 49 %
| B: 1.5*(100bits – 140 bits) RU<=39% / 40%-69% / >=70% | 11%/19%/34% | 11%/19%/34% | [15 empty] | N/A /21.64%/29.18%(201bits) | N/A | N/A |  |  |  |  | 7 / 18 / 39 %
| C: >=1.5*230 bits RU<=39% / 40%-69% / >=70% | 8%/12%/23% | 8%/12%/23% | [15 empty] | N/A /13.07%/17.92%(421bits) | N/A | N/A |  |  |  |  | 5 / 12 / 21 %
Gain for upper bound without CSI compression over Benchmark –5% UPT (Optional) | A: <= 1.5*80 bits RU<=39% / 40%-69% / >=70% | 23%/41%/88% | 23%/41%/88% | [15 empty] | N/A /96.38%/112.37%(107bits) | N/A | N/A |  |  |  |  | 24 / 44 / 167%
| B: 1.5*(100bits – 140 bits) RU<=39% / 40%-69% / >=70% | 15%/20%/38% | 15%/20%/38% | [15 empty] | N/A /78.26%/79.26%(201bits) | N/A | N/A |  |  |  |  | 20 / 41 / 98%
| C: >=1.5*230 bits RU<=39% / 40%-69% / >=70% | 11%/13%/24% | 11%/13%/24% | [15 empty] | N/A /57.25%/47.29%(421bits) | N/A | N/A |  |  |  |  | 12 / 23 / 40 %
CSI feedback reduction (%) (for a given CSI feedback overhead in the benchmark scheme) | A: <= 1.5*80 bits, RU<=39% | [17 empty] | N/A | N/A | [5 empty] | 52% |  |  |  | 68.94% (96bits）
| B: 1.5*(100bits – 140 bits), RU<=39% | 26% | [16 empty] | N/A | N/A | [5 empty] | 46% |  |  |  | 83.25% (184bits)
| C: >=1.5*230 bits, RU<=39% | 44% | 53% | [15 empty] | N/A | N/A | [5 empty] | 29% |  |  |  | 91.15% (352bits)
| A: <= 1.5*80 bits, RU 40%-69% | [17 empty] | 48.60% (107bits) | N/A | [5 empty] | 51%
| B: 1.5*(100bits – 140 bits), RU 40%-69% | 45% | [16 empty] | 39.80%(201bits) | N/A | [5 empty] | 49%
| C: >=1.5*230 bits, RU 40%-69% | 47% | 60% | [15 empty] | 38.66%(421bits) | N/A | [5 empty] | 10%
| A: <= 1.5*80 bits, RU >=70% | [17 empty] | 44.44% (107bits) | N/A | [5 empty] | 54% | CSI overhead = 120 bits based on Rel-16 Type II codebook (calculation based on mean UPT): 20.83% [(120 bits - 95 bits) / 120 bits]
| B: 1.5*(100bits – 140 bits), RU >=70% | 39% | [16 empty] | 38.12%(201bits) | N/A | [5 empty] | 52% | CSI overhead = 180 bits based on Rel-16 Type II codebook (calculation based on mean UPT): 22.22% [(180 bits - 140 bits) / 180 bits] | CSI overhead = 155 bits based on Rel-16 Type II codebook (calculation based on mean UPT): 83.22% = [(155 bits - 26 bits)/ 155 bits]
| C: >=1.5*230 bits, RU >=70% | 48% | 70% | [15 empty] | 36.47%(421bits) | N/A | [5 empty] | 12% | CSI overhead = 360 bits based on Rel-16 Type II codebook (calculation based on mean UPT): 58.33% [(360 bits - 150 bits) / 360 bits]
Note: “Benchmark” means the type of Legacy CB used for comparison. Note: “Quantization/dequantization method” includes the description of training awareness (Case 1/2-1/2-2), type of quantization/dequantization (SQ/VQ), etc. Note: “Input type” means the input of the CSI generation part. “output type” means the output of the CSI reconstruction part.

## FTP, Max rank = 4
|  | Qualcomm |  | ZTE | CATT |  |  | Apple | Apple | Apple | Apple
Assumptions |  | Qualcomm #1 | Qualcomm #2 | ZTE#1 | CATT#1 | CATT#2 | CATT#3 | Apple#1 | Apple#2 | Apple#3 | Apple#4
CSI generation part | AI/ML model backbone | Transformer | Transformer | Transformer | Transformer | Transformer | Transformer | Transformer | Transformer | Transformer | Transformer
| Pre-processing | SVD of sub-band channel | SVD of sub-band channel | Normalization |  |  |  | SVD of subband channel | SVD of subband channel | SVD of subband channel | SVD of subband channel
| Post-processing |  |  | ZTE#1: N/A
| FLOPs/M for model | 10 | 10 | 100~104 | 10.14 | 10.14 | 10.14 | 47 | 47 | 47 | 47
| FLOPs/M for pre/post processing |  |  | ZTE#1: N/A
| Number of parameters/M | 0.1 | 0.1 | 4~5 | 0.51 | 0.51 | 0.51 | 2.7 | 2.7 | 2.7 | 2.7
| Storage /Mbytes |  |  | ZTE#1: 52~59
CSI reconstruction part | AI/ML model backbone | Transformer | Transformer | Transformer | Transformer | Transformer | Transformer | Transformer | Transformer | Transformer | Transformer
| Pre-processing |  |  | ZTE#1: N/A
| Post-processing |  |  | ZTE#1: N/A
| FLOPs/M for model | 10 | 10 | 108~116 | 10.24 | 10.24 | 10.24 | 47 | 47 | 47 | 47
| FLOPs/M for pre/post processing |  |  | ZTE#1: N/A
| Number of parameters/M | 0.1 | 0.1 | 5~6 | 0.51 | 0.52 | 0.52 | 2.7 | 2.7 | 2.7 | 2.7
| Storage /Mbytes |  |  | ZTE#1: 61~67
Common description | Input type | Precoding vector per SB | Precoding vector per SB | Precoding matrix | Eigenvector | Eigenvector | Eigenvector | Eigenvector | Eigenvector | Eigenvector | Eigenvector
| Output type | Precoding vector per SB | Precoding vector per SB | Precoding matrix | Eigenvector | Eigenvector | Eigenvector | Eigenvector | Eigenvector | Eigenvector | Eigenvector
| Quantization /dequantization method | Vector Quantization (VQ-aware training case 2-2) | Vector Quantization (VQ-aware training case 2-2) | Case 2-2,VQ | Case 2-1, 2 bits uniform SQ | Case 2-1, 2 bits uniform SQ | Case 2-1, 2 bits uniform SQ | VQ-aware | VQ-aware | VQ-aware | VQ-aware
| Rank/layer adaptation settings for rank>1 | Layer specific Rank common | Layer common Rank common | Option 3-1 |  |  |  | layer common, rank specifc | Layer specific rank specific | Layer specific rank specific | Layer specific rank specific
| CQI/RI determination method(s) for AI/ML ( Option 1a/1b/1c/2a/2b, etc.) |  |  | ZTE#1: Option 2a-1; Apple#2: Option 1a for both AI and baseline e-type 2; Apple#3: Option 2a for both AI and baseline e-type 2 (joint RI/PMI/CQI search per each RI hypothesis); Apple#4: Option 1a for AI. For e-type 2, since PMI is available at UE, use joint RI/PMI/CQI search per each RI hypothesis.
Dataset description | Train/k | 440 | 440 | 600 | 456 | 456 | 456 | 1500 | 1300 | 1300
| Test/k | 160 | 160 | 20 | 114 | 114 | 114 | 168 | 130 | 130
| Ground-truth CSI quantization method (including scalar/codebook based quantization, and the parameters) | Floating point | Floating point | float32 | Float32 | Float32 | Float32 | floating point. training/testing dataset split by different random drops | floating point, training/testing dataset split in time that generated from the same random drops | floating point, training/testing dataset split in time that generated from the same random drops | floating point, training/testing dataset split in time that generated from the same random drops
| Overhead reduction compared to Float32 if high resolution quantization of ground-truth CSI is applied |  |  | ZTE#1: N/A
[Other assumptions/settings agreed to be reported] |  |  |  | ZTE#1: N/A; CATT#1: 16 ports; CATT#2: 32ports; CATT#3: 32ports
Benchmark |  | Rel-16 Type II | Rel-16 Type II | Rel-16 Type II | Rel-16 TypeII | Rel-16 TypeII | Rel-16 TypeII | floating point | floating point | floating point
Benchmark assumptions, e.g., CSI overhead calculation method (Optional) |  | X=40,Y=60,Z=120 | X=40,Y=60,Z=120 | ZTE#1: Option 2b; Apple#1: X=30, Y=60, Z = 170 (layer1/2), Z=110(layer3.4); Apple#2: X=30, Z=140; Apple#3: X=30, Z=140
SGCS of benchmark, [layer 1] | X: <=40bits | 0.594 | 0.594 | 0.6158(28bits) | 0.6712 | 0.6475 | 0.6195 (35bits） | 0.615 (Config 1, rank 4) | 0.6289 | 0.6289 | 0.6289
| Y: 50bits-70bits | 0.6119 | 0.6119 | 0.6902(52bits) | 0.7753 | 0.7412 | 0.7133(66bits) | 0.6902(Config 3, rank 4)
| Z: >=115bits | 0.7158 | 0.7158 | 0.7927(142bits) |  |  | 0.7498(118bits) | 0.8081 (Config 6, rank 4) | 0.8186 | 0.8186 | 0.8186
SGCS of benchmark, [layer 2] | X: <=40bits | 0.4428 | 0.4428 | 0.4696(28bits) | 0.3645 | 0.3382 | 0.3263 (35bits） | 0.4492 (Config 1, rank 4) | 0.4596 | 0.4596 | 0.4596
| Y: 50bits-70bits | 0.5057 | 0.5057 | 0.5810(52bits) | 0.4316 | 0.4153 | 0.3966(66bits) | 0.5701 (Config 3, rank 4)
| Z: >=115bits | 0.637 | 0.637 | 0.7142(142bits) |  |  | 0.4148 (118bits) | 0.7103 (Config 6, rank 4) | 0.7224 | 0.7224 | 0.7224
SGCS of benchmark, [layer 3] | X: <=40bits | 0.2025 | 0.2025 | 0.3020(28bits) | 0.168 | 0.1512 | 0.1147 (35bits） | 0.2049 (Config 1, rank 4) | 0.2074 | 0.2074 | 0.2074
| Y: 50bits-70bits | 0.3754 | 0.3754 | ZTE#1: 0.4222(52bits); CATT#3: 0.1406(66bits); Apple#1: 0.4181 (Config 3, rank 4)
| Z: >=115bits | 0.5069 | 0.5069 | 0.5804(142bits) |  |  | 0.1512 (118bits) | 0.5515 (Config 6, rank 4) | 0.5545 | 0.5545 | 0.5545
SGCS of benchmark, [layer 4] | X: <=40bits | 0.1092 | 0.1092 | 0.1693(28bits) | 0.1302 | 0.1056 | 0.0871 (35bits） | 0.116 (Config 1, rank 4) | 0.116 | 0.116 | 0.116
| Y: 50bits-70bits | 0.2891 | 0.2891 | ZTE#1: 0.2995(52bits); CATT#3: 0.1029(66bits); Apple#1: 0.3154 (Config 3, rank 4)
| Z: >=115bits | 0.4025 | 0.4025 | 0.4549(142bits) |  |  | 0.1083 (118bits) | 0.4318 (Config 6, rank 4) | 0.4302 | 0.4302 | 0.4302
Gain for SGCS-%ile, [layer 1] | X: <=40bits | 15% | 17% | 3.96% | 10.4% | 7.84% | 7.7%(35bits） | 11.4% | 17.7% | 17.7% | 17.7%
| Y: 50bits-70bits | 19% | 20% | 3.11% | 3.76% | 4.32% | 0.9253%(66bits) | 6%
| Z: >=115bits | 10% | 11% | 5.64% |  |  | 1.2670%(118bits) | 5% | 6% | 6% | 6%
Gain for SGCS-%ile, [layer 2] | X: <=40bits | 25% | 25% | 6.77% | 57.4% | 54.3% | 49.3411%(35bits） | 13% | 29% | 29% | 29%
| Y: 50bits-70bits | 19% | 18% | 3.72% | 41.3% | 42.2% | 39.36%(66bits) | -2%
| Z: >=115bits | 5% | 6% | 4.79% |  |  | 41.59%(118bits) | -5% | 4.3% | 4.3% | 4.3%
Gain for SGCS-%ile, [layer 3] | X: <=40bits | 102% | 101% | 32.12% | 54.7% | 66.3% | 87.6199%(35bits） | 92% | 131% | 131% | 131%
| Y: 50bits-70bits | 17% | 18% | ZTE#1: 15.02%; CATT#3: 78.9474%(66bits); Apple#1: 7%
| Z: >=115bits | -2% | -1% | 14.92% |  |  | 73.6772%(118bits) | -7% | 18% | 18% | 18%
Gain for SGCS-%ile, [layer 4] | X: <=40bits | 179% | 177% | 91.85% | 13.1% | 27.3% | 37.0838%(35bits） | 166% | 240% | 240% | 240%
| Y: 50bits-70bits | 17% | 16% | ZTE#1: 37.16%; CATT#3: 36.0544%(66bits); Apple#1: 10%
| Z: >=115bits | -4% | -5% | 31.94% |  |  | 39.3352%(118bits) | -7% | 31% | 31% | 31%
NMSE of benchmark | X: <=40bits |  |  | ZTE#1: N/A
| Y: 50bits-70bits |  |  | ZTE#1: N/A
| Z: >=115bits |  |  | ZTE#1: N/A
Gain for NMSE-in dB | X: <=40bits |  |  | ZTE#1: N/A
| Y: 50bits-70bits |  |  | ZTE#1: N/A
| Z: >=115bits |  |  | ZTE#1: N/A
Other intermediate KPI (description/value) (optional) |  |  |  | ZTE#1: N/A
Gain for other intermediate KPI (description/value) (optional) |  |  |  | ZTE#1: N/A
Gain for Mean UPT (for a specific CSI feedback overhead) | A: <= 1.5*80 bits, RU<=39% | 6% | 6% | N/A | 5.18% | 7.4% |  | 2.5% | 12% | 9.5% | 1.8%
| B: 1.5*(100bits – 140 bits), RU<=39% | 7% | 6% | ZTE#1: N/A; Apple#1: N/A
| C: >=1.5*230 bits, RU<=39% | 1% | 0 | N/A |  |  |  | -4% | 3.5% | 3.7% | -4.2%
| A: <= 1.5*80 bits, RU 40%-69% | 10% | 11% | 7.95%(104bits) |  |  |  | 3% | 28% | 13.4% | -3.5%
| B: 1.5*(100bits – 140 bits), RU 40%-69% | 9% | 11% | ZTE#1: 3.11%(195bits); Apple#1: N/A
| C: >=1.5*230 bits, RU 40%-69% | 1% | 3% | 7.64%(430bits) |  |  |  | -1.8% | 6.1% | 5.1% | -9.2%
| A: <= 1.5*80 bits, RU >=70% | 9% | 17% | 12.35%(104bits) |  |  |  | 3% | 36.15% | 18.87% | -6.5%
| B: 1.5*(100bits – 140 bits), RU >=70% | 10% | 17% | ZTE#1: 5.00%(195bits); Apple#1: N/A
| C: >=1.5*230 bits, RU >=70% | 3% | 6% | 8.40%(430bits) |  |  |  | -1% | 8.7% | 5.9% | -11.1%
Gain for 5% UPT | A: <= 1.5*80 bits, RU<=39% | 8% | 10% | N/A |  |  |  | 8% | 14.2% | 12.1% | -9%
| B: 1.5*(100bits – 140 bits), RU<=39% | 5% | 5% | ZTE#1: N/A; Apple#1: N/A
| C: >=1.5*230 bits, RU<=39% | 0 | 1% | N/A |  |  |  | -1.6% | 11.4% | 7.8% | -8.1%
| A: <= 1.5*80 bits, RU 40%-69% | 10% | 17% | 9.25%(104bits) |  |  |  | 5% | 39.9% | 18.8% | -11.5%
| B: 1.5*(100bits – 140 bits), RU 40%-69% | 15% | 23% | ZTE#1: 6.17%(195bits); Apple#1: N/A
| C: >=1.5*230 bits, RU 40%-69% | 4% | 5% | 9.47%(430bits) |  |  |  | -1.7% | 9.9% | 8% | -21%
| A: <= 1.5*80 bits, RU >=70% | 20% | 31% | 23.27%(104bits) |  |  |  | 5.8% | 45.6% | 22.85% | -15.7%
| B: 1.5*(100bits – 140 bits), RU >=70% | 18% | 30% | ZTE#1: 10.20%(195bits); Apple#1: N/A
| C: >=1.5*230 bits, RU >=70% | 13% | 15% | 6.83%(430bits) |  |  |  | 2% | 11.7% | 7.1% | -19.3%
Gain for upper bound without CSI compression over Benchmark –Mean UPT (Optional) | A: <= 1.5*80 bits RU<=39% / 40%-69% / >=70% | 25 / 42 / 48 % | 25 / 42 / 48 % | ZTE#1: N/A /70.03%/76.33%(104bits)
| B: 1.5*(100bits – 140 bits) RU<=39% / 40%-69% / >=70% | 23 / 37 / 43 % | 23 / 37 / 43 % | ZTE#1: N/A /51.40%/52.84%(195bits)
| C: >=1.5*230 bits RU<=39% / 40%-69% / >=70% | 13 / 22 / 24 % | 13 / 22 / 24 % | ZTE#1: N/A /38.65%/38.87%(430bits)
Gain for upper bound without CSI compression over Benchmark –5% UPT (Optional) | A: <= 1.5*80 bits RU<=39% / 40%-69% / >=70% | 33 / 56 / 83 % | 33 / 56 / 83 % | ZTE#1: N/A /103.09%/134.10%(104bits)
| B: 1.5*(100bits – 140 bits) RU<=39% / 40%-69% / >=70% | 25 / 54 / 68 % | 25 / 54 / 68 % | ZTE#1: N/A /81.69%/83.60%(195bits)
| C: >=1.5*230 bits RU<=39% / 40%-69% / >=70% | 14 / 30 / 50 % | 14 / 30 / 50 % | ZTE#1: N/A /55.02%/54.39%(430bits)
CSI feedback reduction (%) (for a given CSI feedback overhead in the benchmark scheme) | A: <= 1.5*80 bits, RU<=39% | 67% | 50% | ZTE#1: N/A
| B: 1.5*(100bits – 140 bits), RU<=39% | 70% | 61% | ZTE#1: N/A
| C: >=1.5*230 bits, RU<=39% | 8% | 13% | ZTE#1: N/A
| A: <= 1.5*80 bits, RU 40%-69% | 57% | 65% | ZTE#1: 56.01%(104bits)
| B: 1.5*(100bits – 140 bits), RU 40%-69% | 61% | 67% | ZTE#1: 36.10%(195bits)
| C: >=1.5*230 bits, RU 40%-69% | 12% | 41% | ZTE#1: 38.14%(430bits)
| A: <= 1.5*80 bits, RU >=70% | 56% | 79% | ZTE#1: 60.29%(104bits)
| B: 1.5*(100bits – 140 bits), RU >=70% | 62% | 78% | ZTE#1: 36.41%(195bits)
| C: >=1.5*230 bits, RU >=70% | 21% | 58% | ZTE#1: 37.93%(430bits)
Note: “Benchmark” means the type of Legacy CB used for comparison. Note: “Quantization/dequantization method” includes the description of training awareness (Case 1/2-1/2-2), type of quantization/dequantization (SQ/VQ), etc. Note: “Input type” means the input of the CSI generation part. “output type” means the output of the CSI reconstruction part.

## Full buffer, Max rank = 1
|  | Huawei |  | Nokia | vivo | OPPO | Fujitsu | China Telecom | MediaTek | Intel | Qualcomm
Assumptions |  | Huawei#1 | Huawei#2 | Nokia #1 | vivo#1 | OPPO#1 | Fujitsu#1 | China Telecom#1 | MediaTek#1 | Intel#1 | Qualcomm#1
CSI generation part | AI/ML model backbone | Transformer | Transformer, LSTM | Transformer | Transformer | Transformer | Transformer | Transformer | Transformer | Transformer | Transformer
| Pre-processing | / | / | Sub-band averaging, SVD | N/A | N/A |  | N/A | N/A | Subband averaging of channel covariance matrix, eigendecomposition | SVD of sub-band channel
| Post-processing | / | / | / | N/A | N/A |  | N/A | N/A | N/A
| FLOPs/M for model | 800 | 600 | ~11-13 | 85.44 | 21.4 | 15.7 | 18.9 | 84 | 270 | 10
| FLOPs/M for pre/post processing |  |  |  | N/A |  |  | N/A |  | 0.7
| Number of parameters/M | 13 | 6 | 0.5-0.7 | 6.9 | 10.7 | 1.34 | 1.6 | 3.2 | 10.7 | 0.1
| Storage /Mbytes | 40 | 17 | ~2.5 | 28 |  | 8.7 | N/A |  | 42
CSI reconstruction part | AI/ML model backbone | Transformer | Transformer, LSTM | Transformer | Transformer | Transformer | Transformer | Transformer | Transformer | Transformer | Transformer
| Pre-processing | / | / | / | N/A | N/A |  | N/A | N/A | N/A
| Post-processing | / | / | / | N/A | N/A |  | N/A | N/A | N/A
| FLOPs/M for model | 1100 | 600 | ~11-13 | 109.86 | 21.4 | 15.7 | 134.3 | 84 | 270 | 10
| FLOPs/M for pre/post processing |  |  |  | N/A |  |  | N/A |  | 0
| Number of parameters/M | 17 | 6 | 0.5-0.7 | 9 | 10.7 | 1.34 | 1.7 | 3.2 | 10.7 | 0.1
| Storage /Mbytes | 50 | 17 | ~2.5 | 36 |  | 8.7 | N/A |  | 42
Common description | Input type | Eigenvector of current CSI | Eigenvector with additional past CSI | Precoding vectors per SB (Eigenvector) | PMI on 13subbands | Eigen vector | Eigenvector | Eigen vector | Eigenvector | Eigenvector per subband | Precoding vector per SB
| Output type | Eigenvector | Eigenvector | Precoding vectors per SB (Eigenvector) | PMI on 13subbands | Eigen vector | Eigenvector | Eigen vector | Eigenvector | Eigenvector per subband | Precoding vector per SB
| Quantization /dequantization method | VQ, Case 2-2 | VQ, Case 2-2 | Scaler uniform quantization | vector quantization with case 2-2 | Scalar Quant. 3bit+2bit mixed | SQ,Case 2-1 | Vector quantization | Scalar Quantizaiton | Scalar Quantization | Vector Quantization (VQ-aware training case 2-2)
| Rank/layer adaptation settings for rank>1 | Option 3-1 | Option 3-1 | yes | N/A | N/A | N/A | N/A | N/A | Layer-specific Rank common | Layer specific Rank common
| CQI/RI determination method(s) for AI/ML ( Option 1a/1b/1c/2a/2b, etc.) | Option 1b | Option 1b |  | Option 1b |  |  | N/A |  | Option 2a-1
Dataset description | Train/k | 800K | 350K | 504 | 300 | 595 | 735k | 600 | 630 | 540 | 440
| Test/k | 60K | 150K | 126 | 25 | 5 | 315k | 10 | 70 | 45 | 160
| Ground-truth CSI quantization method (including scalar/codebook based quantization, and the parameters) | Float32 | Float32 | Floating point | Float32 | float32 | Float32 | Float32 | Float 32 | Float32 | Floating point
| Overhead reduction compared to Float32 if high resolution quantization of ground-truth CSI is applied | / | / | / | N/A | N/A |  | N/A |  | N/A
[Other assumptions/settings agreed to be reported] |  |  |  | MUMIMO Ideal CSI | N/A | N/A |  | N/A
Benchmark |  | Rel-16 TypeII CB | Rel-16 TypeII CB | Rel16 eTypeII CB | Rel-16 Type II codebook | Rel-16 TypeII | R16 Type-II codebook | Rel-16 Type II codebook | Rel-16 Type II | Rel-16 Enhanced Type II PMI codebook | Rel-16 Type II
Benchmark assumptions, e.g., CSI overhead calculation method (Optional) |  | max allowed bits at the given rank | max allowed bits at the given rank | 95th percentile overhead for each parameter combination. |  | Option 2b | Option 2b | N/A |  | Option 2b | Option 2b
SGCS of benchmark, [layer 1] | X: <=80bits | 0.705 | 0.705 | 0.695 (Comb1 CSI payload of 59 bits ) | 0.722 | 0.71 | 0.697 | 0.65 for 48 bit CSI feedback payload 0.71 for 60 bit CSI feedback payload | 0.73 | 0.64728 | 0.6604
| Y: 100bits-140bits | 0.824 | 0.824 | 0.774 (Comb3 CSI payload of 108 bits) | 0.803 | 0.79 | 0.777 | 0.74 for 120 bit CSI feedback payload | 0.799 | 0.74183 | 0.7579
| Z: >=230bits | 0.862 | 0.862 | 0.851 (Comb8 CSI payload of 301 bits) | 0.844 | 0.87 | 0.847 | N/A | 0.853 | 0.84141 | 0.8443
Gain for SGCS-%ile, [layer 1] | X: <=80bits | 0.062 (8.8%) | 0.15 (21%) | 5.6% | 6.09% | 8.45% | 0.018(2.6%) | 0.70(7.7%) for 48bit, 0.74(4.2%)for 60 bit | 0.2% | 7.855% | 11%
| Y: 100bits-140bits | 0.037 (4.5%) | 0.08 (9.7%) | 1.2% | 3.61% | 3.8% | 0.007(0.9%) | 0.80(8.1%) for 120bit | 2% | 5.594% | 4%
| Z: >=230bits | 0.056 (6.5%) | 0.09 (10%) | 2.2% | 6.28% | 3.45% | 0.018(2.1%) |  | 2% | 6.426% | N/A
NMSE of benchmark | X: <=80bits |  |  |  |  | N/A
| Y: 100bits-140bits |  |  |  |  | N/A
| Z: >=230bits |  |  |  |  | N/A
Gain for NMSE-in dB | X: <=80bits |  |  |  |  | N/A
| Y: 100bits-140bits |  |  |  |  | N/A
| Z: >=230bits |  |  |  |  | N/A
Other intermediate KPI (description/value) (optional) | [5 empty] | N/A
Gain for other intermediate KPI (description/value) (optional) | [5 empty] | N/A
Gain for Mean UPT (for a specific CSI feedback overhead) | A: <=80 bits | 10.6% | 25.4% | (CSI payload of 52 bits) 6.5% | 7.92% | 6% | 9% |  | 2.6% | 6.953% | 14%
| B: (100bits – 140 bits) | 7% | 19.9% | (CSI payload of 104 bits) 5.8% | 6.02% | 3% | 5.6% |  | 0.6% | 6.451% | 9%
| C: >=230 bits | 10.7% | 18.3% | (CSI payload of 312 bits) 1.1% | 9.53% | 3% | 2% |  | 1.3% | 6.03% | 8%
Gain for 5% UPT | A: <= 80 bits |  |  | (CSI payload of 52 bits) 2.5% | 8.81% |  | 20.9% |  |  | 5.523% | 15%
| B: (100bits – 140 bits) |  |  | (CSI payload of 104 bits) 2.3% | 8.66% |  | 17.4% |  |  | 3.631% | 5%
| C: >=230 bits |  |  | (CSI payload of 312 bits) 0% | 6.62% |  | 6.1% |  |  | 4.591% | 8%
Gain for upper bound without CSI compression over Benchmark –Mean UPT (Optional) | A: <= 80 bits | 53% | 53% |  | 28.66% | [5 empty] | 51%
| B: (100bits – 140 bits) | 34% | 34% |  | 21.24% | [5 empty] | 40%
| C: >=230 bits | 25% | 25% |  | 19.65% | [5 empty] | 29%
Gain for upper bound without CSI compression over Benchmark –5% UPT (Optional) | A: <= 80 bits |  |  |  | 17.94% | [5 empty] | 62%
| B: (100bits – 140 bits) |  |  |  | 13.88% | [5 empty] | 65%
| C: >=230 bits |  |  |  | 11.23% | [5 empty] | 67%
CSI feedback reduction (%) (for a given CSI feedback overhead in the benchmark scheme) | A: <=80 bits | [9 empty] | N/A
| B: (100bits – 140 bits) | 37% | [8 empty] | 66%
| C: >=230 bits | 50% | 75% | [7 empty] | 53%
Note: “Benchmark” means the type of Legacy CB used for comparison. Note: “Quantization/dequantization method” includes the description of training awareness (Case 1/2-1/2-2), type of quantization/dequantization (SQ/VQ), etc. Note: “Input type” means the input of the CSI generation part. “output type” means the output of the CSI reconstruction part.

## Full buffer, Max rank = 2
|  | Company A |  | Company B | Huawei |  | Xiaomi | Nokia |  | Qualcomm | vivo | Intel | Fujitsu | InterDigital | MediaTek
Assumptions |  | CompanyA#1 | CompanyA#2 | CompanyB#1 | Huawei#1 | Huawei#2 | Xiaomi#1 | Nokia #1 | Nokia #2 | Qualcomm #1 | vivo#1 | Intel#1 | Fujitsu#1 | InterDigital #1 | MediaTek#1
CSI generation part | AI/ML model backbone |  |  |  | Transformer | Transformer, LSTM | Transformer | Transformer | Transformer | Transformer | Transformer | Transformer | Transformer | Transformers | Transformer
| Pre-processing |  |  |  | / | / | SVD Decomposition | Sub-band averaging, SVD | Sub-band averaging, SVD | SVD of sub-band channel | N/A | Subband averaging of channel covariance matrix, eigendecomposition |  | Freq domain | SVD
| Post-processing |  |  |  | / | / | / | / | / |  | N/A | N/A |  | N/A | N/A
| FLOPs/M for model |  |  |  | 1600 | 1200 | 516 | ~11-13 | ~20-25 | 10 | 85.44 | 270 | 31.4 | 23.6 | 84
| FLOPs/M for pre/post processing | [9 empty] | N/A | 0.7 |  |  | N/A
| Number of parameters/M |  |  |  | 13 | 6 | 10.72 | 0.5-0.7 | 1.2-1.4 | 0.1 | 6.9 | 10.7 | 1.34 | 0.625 | 3.2
| Storage /Mbytes |  |  |  | 40 | 17 | / | ~2.5 | ~5 |  | 28 | 42 | 8.7 | 5.534
CSI reconstruction part | AI/ML model backbone |  |  |  | Transformer | Transformer, LSTM | Transformer | Transformer | Transformer | Transformer | Transformer | Transformer | Transformer | Transformers | Transformer
| Pre-processing |  |  |  | / | / | / | / | / |  | N/A | N/A |  | N/A | N/A
| Post-processing |  |  |  | / | / | / | / | / |  | N/A | N/A |  | N/A | N/A
| FLOPs/M for model |  |  |  | 2200 | 1200 | 516 | ~11-13 | ~20-25 | 10 | 109.86 | 270 | 15.7 | 23.6 | 84
| FLOPs/M for pre/post processing | [9 empty] | N/A | 0 |  |  | N/A
| Number of parameters/M |  |  |  | 17 | 6 | 10.72 | 0.5-0.7 | 1.2-1.4 | 0.1 | 9 | 10.7 | 1.34 | 0.627 | 3.2
| Storage /Mbytes |  |  |  | 50 | 17 | / | ~2.5 | ~5 |  | 36 | 42 | 8.7 | 5.572
Common description | Input type |  |  |  | Eigenvector of current CSI | Eigenvector with additional past CSI | Eigenvector | Precoding vectors per SB (Eigenvector) | Precoding vectors per SB (Eigenvector) | Precoding vector per SB | PMI on 13subbands | Eigenvector per subband | Eigenvector | EV | Eigenvector
| Output type |  |  |  | Eigenvector | Eigenvector | Eigenvector | Precoding vectors per SB (Eigenvector) | Precoding vectors per SB (Eigenvector) | Precoding vector per SB | PMI on 13subbands | Eigenvector per subband | Eigenvector | Compressed EV | Eigenvector
| Quantization /dequantization method |  |  |  | VQ, Case 2-2 | VQ, Case 2-2 | SQ, case 2-1 | Scaler uniform quantization | Vector Quantization (Case 2-2 quantization aware training) | Vector Quantization (VQ-aware training case 2-2) | vector quantization with case 2-2 | Scalar Quantization | SQ, Case 2-1 | Training-aware SQ, Uniform | Scalar quantization
| Rank/layer adaptation settings for rank>1 |  |  |  | Option 3-1 | Option 3-1 | Option 3-1 | yes | yes | Layer specific Rank common | layer common and rank common | Layer-specific Rank common | Option 3-1 | Option 3-2, Layer-common/ Rank-specific | Layer-common and rank-common
| CQI/RI determination method(s) for AI/ML ( Option 1a/1b/1c/2a/2b, etc.) |  |  |  | Option 1b | Option 1b | option 2a |  |  |  | option 1b | Option 2a-1
Dataset description | Train/k |  |  |  | 800K | 350K | 399 | 504 | 504 | 440 | 600 | 540 k |  |  | 630
| Test/k |  |  |  | 60K | 150K | 10.5 | 126 | 126 | 160 | 25 | 45 k |  |  | 70
| Ground-truth CSI quantization method (including scalar/codebook based quantization, and the parameters) |  |  |  | Float32 | Float32 | Float32 | Floating point | Floating point | Floating point | Float32 | Float32 | Float32 |  | Float32
| Overhead reduction compared to Float32 if high resolution quantization of ground-truth CSI is applied |  |  |  | / | / | / | / | / |  | N/A
[Other assumptions/settings agreed to be reported] | [7 empty] | MUMIMO Ideal CSI | 4 GHz, UMa, In80_Out20, MUMIMO Ideal CSI |  | N/A
Benchmark |  |  |  |  | Rel-16 TypeII CB | Rel-16 TypeII CB | R16 eTypeII | Rel16 eTypeII CB | Rel16 eTypeII CB | Rel-16 Type II | Rel-16 Type II codebook | Rel-16 Enhanced Type II PMI codebook | R16 Type II codebook | Rel-16 Type II | Rel-16TypeII
Benchmark assumptions, e.g., CSI overhead calculation method (Optional) |  |  |  |  | max allowed bits at the given rank | max allowed bits at the given rank | / | 95th percentile overhead for each parameter combination. | 95th percentile overhead for each parameter combination. |  |  | Option 2b | Option 2b | Weighted average | Option 2b
SGCS of benchmark, [layer 1] | X: <=80bits |  |  |  | 0.705 | 0.705 | 0.7049 | (Comb1 CSI payload of 107 bits (for 2 layers)) 0.689 | (Comb1 CSI payload of 107 bits (for 2 layers)) 0.689 | 0.6604 | 0.722 | 0.64728 | 0.664 |  | 0.693
| Y: 100bits-140bits |  |  |  | 0.824 | 0.824 | 0.7801 | (Comb3 CSI payload of 201 bits (for 2 layers)) 0.769 | (Comb3 CSI payload of 201 bits (for 2 layers)) 0.769 | 0.7579 | 0.803 | 0.74183 | 0.762 |  | 0.778
| Z: >=230bits |  |  |  | 0.862 | 0.862 | 0.8682 | (Comb8 CSI payload of 599 bits (for 2 layers)) 0.849 | (Comb8 CSI payload of 599 bits (for 2 layers)) 0.849 | 0.8443 | 0.844 | 0.84141 | 0.835 |  | 0.835
SGCS of benchmark, [layer 2] | X: <=80bits |  |  |  | 0.564 | 0.564 | 0.5392 | (Comb1 CSI payload of 107 bits (for 2 layers)) 0.491 | (Comb1 CSI payload of 107 bits (for 2 layers)) 0.491 | 0.4781 | 0.537 | 0.46016 | 0.528 |  | 0.576
| Y: 100bits-140bits |  |  |  | 0.7 | 0.7 | 0.6574 | (Comb3 CSI payload of 201 bits (for 2 layers)) 0.614 | (Comb3 CSI payload of 201 bits (for 2 layers)) 0.614 | 0.6216 | 0.664 | 0.60573 | 0.642 |  | 0.666
| Z: >=230bits |  |  |  | 0.787 | 0.787 | 0.7835 | (Comb8 CSI payload of 599 bits (for 2 layers)) 0.75 | (Comb8 CSI payload of 599 bits (for 2 layers)) 0.75 | 0.7435 | 0.734 | 0.74291 | 0.741 |  | 0.75
Gain for SGCS-%ile, [layer 1] | X: <=80bits |  |  |  | 0.062 (8.8%) | 0.15 (21%) | 4.16% | 4.2% | 1.2% (52 bits) | 11% | 6.08% | 7.855% | 0.051(7.7%) |  | 5.6%
| Y: 100bits-140bits |  |  |  | 0.037 (4.5%) | 0.08 (9.7%) | 2.68% | 1.3% | 2.9% (104 bits) | 4% | 3.59% | 5.594% | 0.0221(2.9%) |  | 5%
| Z: >=230bits |  |  |  | 0.056 (6.5%) | 0.09 (10%) | 0.74% | -0.2% | 1.5% (256 bits) | N/A | 6.32% | 6.426% | 0.03(3.6%) |  | 4.1%
Gain for SGCS-%ile, [layer 2] | X: <=80bits |  |  |  | 0.08 (14%) | 0.21 (37%) | 12.04% | 14.3% | 13.2% (52 bits) | 26% | 17.8% | 9.504% | 0.062(11.9%) |  | -3.6%
| Y: 100bits-140bits |  |  |  | 0.05 (7%) | 0.12 (17%) | 3.67% | 3.6% | 6.2% (104 bits) | 8% | 9.23% | 2.161% | 0.04(6.2%) |  | -0.3%
| Z: >=230bits |  |  |  | 0.07 (9%) | 0.14 (18%) | 0.42% | 5.9% | 2%(256 bits) | N/A | 12.19% | 5.511% | 0.058(7.8%) |  | 0.5%
NMSE of benchmark | X: <=80bits
Y: 100bits-140bits
Z: >=230bits
Gain for NMSE-in dB | X: <=80bits
Y: 100bits-140bits
Z: >=230bits
Other intermediate KPI (description/value) (optional)
Gain for other intermediate KPI (description/value) (optional)
Gain for Mean UPT (for a specific CSI feedback overhead) | A: <= 1.5*80 bits |  |  |  | 14.8% | 30% | 4.62% | (CSI payload of 104 bits for 2 layers) 8.5% | (CSI payload of 104 bits for 2 layers) 3.5% | 8% | 11.15% | 7.106% | 9.2% | 4% | 7%
| B: 1.5*(100bits – 140 bits) |  |  |  | 8.9% | 23% | 2.16% | (CSI payload of 208 bits for 2 layers) 5% | (CSI payload of 208 bits for 2 layers) 4.2% | 10% | 7.09% | 5.259% | 7% | 4% | 2%
| C: >=1.5*230 bits |  |  |  | 13.6% | 24% | 0.75% | (CSI payload of 624 bits for 2 layers) -0.2% | (CSI payload of 512 bits for 2 layers) 8.2% | 3% | 10.28% | 4.725% | 13.7% | 0.8% | 6%
Gain for 5% UPT | A: <= 1.5*80 bits | [5 empty] | 6.36% | (CSI payload of 104 bits for 2 layers) 4.1% | (CSI payload of 104 bits for 2 layers) 2.3% | 9% | 13.8% | 4.95% | 14.9%
| B: 1.5*(100bits – 140 bits) | [5 empty] | 5.45% | (CSI payload of 208 bits for 2 layers)0.3% | (CSI payload of 208 bits for 2 layers)0.3% | 3% | 3.05% | 1.965% | 3.5%
| C: >=1.5*230 bits | [5 empty] | 3.07% | (CSI payload of 624 bits for 2 layers) -2.11% | (CSI payload of 512 bits for 2 layers)3.0% | 0 | 6.03% | 1.292% | -7%
Gain for upper bound without CSI compression over Benchmark –Mean UPT (Optional) | A: <= 1.5*80 bits |  |  |  | 65% | 65% |  |  |  | 46% | 33.85%
| B: 1.5*(100bits – 140 bits) |  |  |  | 44% | 44% |  |  |  | 40% | 24.05%
| C: >=1.5*230 bits |  |  |  | 34% | 34% |  |  |  | 26% | 21.83%
Gain for upper bound without CSI compression over Benchmark –5% UPT (Optional) | A: <= 1.5*80 bits | [8 empty] | 59% | 37.76%
| B: 1.5*(100bits – 140 bits) | [8 empty] | 41% | 21.18%
| C: >=1.5*230 bits | [8 empty] | 20% | 16.38%
CSI feedback reduction (%) (for a given CSI feedback overhead in the benchmark scheme) | A: <= 1.5*80 bits | [8 empty] | 56%
| B: 1.5*(100bits – 140 bits) |  |  |  | 52% |  |  |  |  | 52%
| C: >=1.5*230 bits |  |  |  | 54% | 60% |  |  |  | 22%
Note: “Benchmark” means the type of Legacy CB used for comparison. Note: “Quantization/dequantization method” includes the description of training awareness (Case 1/2-1/2-2), type of quantization/dequantization (SQ/VQ), etc. Note: “Input type” means the input of the CSI generation part. “output type” means the output of the CSI reconstruction part.

## Full buffer, Max rank = 3 (hidden)
Please do NOT modify the content subject to these columns! |  | Examples; NO need to file these columns; One company may submit more than one group of results if any, e.g., Huawei#1, Huawei#2 |  |  | Please start with this column
|  | Company A |  | Company B
Assumptions |  | CompanyA#1 | CompanyA#2 | CompanyB#1
CSI generation part | AI/ML model backbone
Pre-processing
Post-processing
FLOPs/M
Number of parameters/M
[Storage /Mbytes]
CSI reconstruction part | AI/ML model backbone
[Pre-processing]
[Post-processing]
FLOPs/M
Number of parameters/M
[Storage /Mbytes]
Common description | Input type
Output type
Quantization /dequantization method
| Rank/layer adaptation settings for rank>1 | Note: comparisons of Rank/layer adaptation schemes (Option 1-1/1-2/3-2/2-2/3-1/3-2) can be submitted to Table 3 (scalability)
Dataset description | Train/k
Test/k
Ground-truth CSI quantization method (including scalar/codebook based quantization, and the parameters)
Overhead reduction compared to Float32 if high resolution quantization of ground-truth CSI is applied
[Other assumptions/settings agreed to be reported]
Benchmark
Benchmark assumptions, e.g., CSI overhead calculation method (Optional)
SGCS of benchmark, [layer 1] | X: <=80bits
Y: 100bits-140bits
Z: >=230bits
SGCS of benchmark, [layer 2] | X: <=80bits
Y: 100bits-140bits
Z: >=230bits
SGCS of benchmark, [layer 3] | X: <=80bits
Y: 100bits-140bits
Z: >=230bits
Gain for SGCS, [layer 1] | X: <=80bits
Y: 100bits-140bits
Z: >=230bits
Gain for SGCS, [layer 2] | X: <=80bits
Y: 100bits-140bits
Z: >=230bits
Gain for SGCS, [layer 3] | X: <=80bits
Y: 100bits-140bits
Z: >=230bits
NMSE of benchmark, [layer 1] | X: <=80bits
Y: 100bits-140bits
Z: >=230bits
NMSE of benchmark, [layer 2] | X: <=80bits
Y: 100bits-140bits
Z: >=230bits
NMSE of benchmark, [layer 3] | X: <=80bits
Y: 100bits-140bits
Z: >=230bits
Gain for NMSE, [layer 1] | X: <=80bits
Y: 100bits-140bits
Z: >=230bits
Gain for NMSE, [layer 2] | X: <=80bits
Y: 100bits-140bits
Z: >=230bits
Gain for NMSE, [layer 3] | X: <=80bits
Y: 100bits-140bits
Z: >=230bits
Other intermediate KPI (description/value) (optional)
Gain for other intermediate KPI (description/value) (optional)
Gain for Mean UPT (for a specific CSI feedback overhead) | [X*Max rank value]
[Y*Max rank value]
[Z*Max rank value]
Gain for 5% UPT | [X*Max rank value]
[Y*Max rank value]
[Z*Max rank value]
Gain for upper bound without CSI compression over Benchmark –Mean UPT (Optional) | [X*Max rank value]
[Y*Max rank value]
[Z*Max rank value]
Gain for upper bound without CSI compression over Benchmark –5% UPT (Optional) | [X*Max rank value]
[Y*Max rank value]
[Z*Max rank value]
[CSI feedback reduction (%)]
FFS others
Note: “Benchmark” means the type of Legacy CB used for comparison. Note: “Quantization/dequantization method” includes the description of training awareness (Case 1/2-1/2-2), type of quantization/dequantization (SQ/VQ), etc. Note: “Input type” means the input of the CSI generation part. “output type” means the output of the CSI reconstruction part.

## Full buffer, Max rank = 4
ZTE
Assumptions |  | ZTE#1 | ZTE#2 | ZTE#3
CSI generation part | AI/ML model backbone | Transformer | Transformer | Transformer
| Pre-processing | Normalization | Normalization | Normalization
| Post-processing | N/A | N/A | N/A
| FLOPs/M for model | 100~104 | 100~104 | 100~104
| FLOPs/M for pre/post processing | N/A | N/A | N/A
| Number of parameters/M | 4~5 | 4~5 | 4~5
| Storage /Mbytes | 52~59 | 52~59 | 52~59
CSI reconstruction part | AI/ML model backbone | Transformer | Transformer | Transformer
| Pre-processing | N/A | N/A | N/A
| Post-processing | N/A | N/A | N/A
| FLOPs/M for model | 108~116 | 108~116 | 108~116
| FLOPs/M for pre/post processing | N/A | N/A | N/A
| Number of parameters/M | 5~6 | 5~6 | 5~6
| Storage /Mbytes | 61~67 | 61~67 | 61~67
Common description | Input type | Precoding matrix | Precoding matrix | Precoding matrix
| Output type | Precoding matrix | Precoding matrix | Precoding matrix
| Quantization /dequantization method | Case 2-2,VQ | Case 2-2,VQ | Case 2-2,VQ
| Rank/layer adaptation settings for rank>1 | Option 3-1 | Option 3-1 | Option 3-1
| CQI/RI determination method(s) for AI/ML ( Option 1a/1b/1c/2a/2b, etc.) | Option 2a-1 | Option 2a-2 | Option 1a
Dataset description | Train/k | 600 | 600 | 600
| Test/k | 20 | 20 | 20
| Ground-truth CSI quantization method (including scalar/codebook based quantization, and the parameters) | float32 | float32 | float32
| Overhead reduction compared to Float32 if high resolution quantization of ground-truth CSI is applied | N/A | N/A | N/A
[Other assumptions/settings agreed to be reported] |  | N/A | N/A | N/A
Benchmark |  | Rel-16 Type II | Rel-16 Type II | Rel-16 Type II
Benchmark assumptions, e.g., CSI overhead calculation method (Optional) |  | Option 2b | Option 2b | Option 2b
SGCS of benchmark, [layer 1] | X: <=40bits | 0.6158(28bits) | 0.6158(28bits) | 0.6158(28bits)
| Y: 50bits-70bits | 0.6902(52bits) | 0.6902(52bits) | 0.6902(52bits)
| Z: >=115bits | 0.7927(142bits) | 0.7927(142bits) | 0.7927(142bits)
SGCS of benchmark, [layer 2] | X: <=40bits | 0.4696(28bits) | 0.4696(28bits) | 0.4696(28bits)
| Y: 50bits-70bits | 0.5810(52bits) | 0.5810(52bits) | 0.5810(52bits)
| Z: >=115bits | 0.7142(142bits) | 0.7142(142bits) | 0.7142(142bits)
SGCS of benchmark, [layer 3] | X: <=40bits | 0.3020(28bits) | 0.3020(28bits) | 0.3020(28bits)
| Y: 50bits-70bits | 0.4222(52bits) | 0.4222(52bits) | 0.4222(52bits)
| Z: >=115bits | 0.5804(142bits) | 0.5804(142bits) | 0.5804(142bits)
SGCS of benchmark, [layer 4] | X: <=40bits | 0.1693(28bits) | 0.1693(28bits) | 0.1693(28bits)
| Y: 50bits-70bits | 0.2995(52bits) | 0.2995(52bits) | 0.2995(52bits)
| Z: >=115bits | 0.4549(142bits) | 0.4549(142bits) | 0.4549(142bits)
Gain for SGCS-%ile, [layer 1] | X: <=40bits | 3.96% | 3.96% | 3.96%
| Y: 50bits-70bits | 3.11% | 3.11% | 3.11%
| Z: >=115bits | 5.64% | 5.64% | 5.64%
Gain for SGCS-%ile, [layer 2] | X: <=40bits | 6.77% | 6.77% | 6.77%
| Y: 50bits-70bits | 3.72% | 3.72% | 3.72%
| Z: >=115bits | 4.79% | 4.79% | 4.79%
Gain for SGCS-%ile, [layer 3] | X: <=40bits | 32.12% | 32.12% | 32.12%
| Y: 50bits-70bits | 15.02% | 15.02% | 15.02%
| Z: >=115bits | 14.92% | 14.92% | 14.92%
Gain for SGCS-%ile, [layer 4] | X: <=40bits | 91.85% | 91.85% | 91.85%
| Y: 50bits-70bits | 37.16% | 37.16% | 37.16%
| Z: >=115bits | 31.94% | 31.94% | 31.94%
NMSE of benchmark | X: <=40bits | N/A | N/A | N/A
| Y: 50bits-70bits | N/A | N/A | N/A
| Z: >=115bits | N/A | N/A | N/A
Gain for NMSE-in dB | X: <=40bits | N/A | N/A | N/A
| Y: 50bits-70bits | N/A | N/A | N/A
| Z: >=115bits | N/A | N/A | N/A
Other intermediate KPI (description/value) (optional) |  | N/A | N/A | N/A
Gain for other intermediate KPI (description/value) (optional) |  | N/A | N/A | N/A
Gain for Mean UPT (for a specific CSI feedback overhead) | A: <= 1.5*80 bits | 8.51%(104bits) | 8.51%(104bits) | -11.66%(104bits)
| B: 1.5*(100bits – 140 bits) | 7.44%(195bits) | 7.44%(195bits) | -10.34%(195bits)
| C: >=1.5*230 bits | 9.95%(430bits) | 9.94%(430bits) | 0.65%(430bits)
Gain for 5% UPT | A: <= 1.5*80 bits | 5.36%(104bits) | 1.33%(104bits) | -12.67%%(104bits)
| B: 1.5*(100bits – 140 bits) | 4.72%(195bits) | 1.96%(195bits) | -13.36%(195bits)
| C: >=1.5*230 bits | 3.59%(430bits) | 0.95%(430bits) | -10.06%%(430bits)
Gain for upper bound without CSI compression over Benchmark –Mean UPT (Optional) | A: <= 1.5*80 bits | 54.65%(104bits) | 54.65%(104bits) | 54.65%(104bits)
| B: 1.5*(100bits – 140 bits) | 43.25%(195bits) | 43.25%(195bits) | 43.25%(195bits)
| C: >=1.5*230 bits | 34.54%(430bits) | 34.54%(430bits) | 34.54%(430bits)
Gain for upper bound without CSI compression over Benchmark –5% UPT (Optional) | A: <= 1.5*80 bits | 65.60%(104bits) | 65.60%(104bits) | 65.60%(104bits)
| B: 1.5*(100bits – 140 bits) | 62.04%(195bits) | 62.04%(195bits) | 62.04%(195bits)
| C: >=1.5*230 bits | 56.63%(430bits) | 56.63%(430bits) | 56.63%(430bits)
CSI feedback reduction (%) (for a given CSI feedback overhead in the benchmark scheme) | A: <= 1.5*80 bits | 70.53%(104bits) | 70.53%(104bits) | N/A
| B: 1.5*(100bits – 140 bits) | 47.74%(195bits) | 47.74%(195bits) | N/A
| C: >=1.5*230 bits | 42.59%(430bits) | 42.59%(430bits) | N/A
Note: “Benchmark” means the type of Legacy CB used for comparison. Note: “Quantization/dequantization method” includes the description of training awareness (Case 1/2-1/2-2), type of quantization/dequantization (SQ/VQ), etc. Note: “Input type” means the input of the CSI generation part. “output type” means the output of the CSI reconstruction part.

## IntermediateKPI
|  | China Telecom (R1-2306809) | BJTU | Intel | Lenovo |  |  | Qualcomm | [9 empty] | ETRI | ETRI | ETRI | ETRI | Huawei | [6 empty] | vivo | [8 empty] | ZTE | [5 empty] | Xiaomi |  |  |  | CMCC | Ericsson |  | Fujitsu |  |  |  |  | OPPO |  |  |  | MediaTek |  |  |  | NTT DOCOMO |  | Samsung
Assumptions |  | China Telecom#1 | BJTU#1 | Intel#1 | Lenovo#1 | Lenovo#2 | Lenovo#3 | Qualcomm #1 | Qualcomm #2 | Qualcomm #3 | Qualcomm #4 | Qualcomm #5 | Qualcomm #6 | Qualcomm #7 | Qualcomm #8 | Qualcomm #9 | Qualcomm #10 | ETRI#1 | ETRI#2 | ETRI#3 | ETRI#4 | Huawei#1 | Huawei#2 | Huawei#3 | Huawei#4 | Huawei#5 | Huawei#6 | Huawei#7 | vivo#1 | vivo#2 | vivo#3 | vivo#4 | vivo#5 | vivo#6 | vivo#7 | vivo#8 | vivo#9 | ZTE#1 | ZTE#2 | ZTE#3 | ZTE#4 | ZTE#5 | ZTE#6 | Xiaomi#1 | Xiaomi#2 | Xiaomi#3 | Xiaomi#4 | CMCC#1 | Ericsson#1 | Ericsson#2 | Fujitsu#1 | Fujitsu#2 | Fujitsu#3 | Fujitsu#4 | Fujitsu#5 | OPPO#1 | OPPO#2 | OPPO#3 | OPPO#4 | MediaTek#1 | MediaTek#2 | MediaTek#3 | MediaTek#4 | NTT DOCOMO#1 | NTT DOCOMO#2 | Samsung #1
CSI generation part | AI/ML model backbone | Transformer | CsiNet+ | Transformer | Transformers | Transformers | Transformers | Transformer | Transformer | Transformer | Transformer | Transformer | Transformer | Transformer | Transformer | Transformer | Transformer | Transformer | Transformer | Transformer | Transformer | Transformer | Transformer | Transformer | Transformer | Transformer | Transformer | Transformer | Transformer with configuration #1 | Transformer with configuration #1 | Transformer with configuration #1 | Transformer with configuration #1 | Transformer with configuration #1 | Transformer with configuration #1 | Transformer with configuration #1 | Transformer with configuration #1 | Transformer with configuration #1 | Transformer | Transformer | Transformer | Transformer | Transformer | Transformer | Transformer | Transformer | Transformer | Transformer | Transformer | ResNet-like CNN | ResNet-like CNN | Transformer | Transformer | Transformer | Transformer | Transformer | Transformer | Transformer | Transformer | Transformer | Transformer | Transformer | Transformer | Transformer | Transformer | Transformer | Bi-LSTM
| Pre-processing | N/A | N/A | Subband averaging of channel covariance matrix, eigendecomposition | SVD Decomposition Normalization | SVD Decomposition Normalization | SVD Decomposition Normalization | SVD of sub-band channel | SVD of sub-band channel | SVD of sub-band channel | SVD of sub-band channel | SVD of sub-band channel | SVD of sub-band channel | SVD of sub-band channel | SVD of sub-band channel | SVD of sub-band channel | SVD of sub-band channel | SVD | SVD | SVD | SVD | / | / | / | / | / | / | / | N/A | N/A | N/A | N/A | N/A | N/A | N/A | N/A | N/A | Normalization | Normalization | Normalization | Normalization | Normalization | Normalization | SVD Decomposition | SVD Decomposition | SVD Decomposition | SVD Decomposition | N/A | eType-II SD and FD bases from ParComb 5 | eType-II SD and FD bases from ParComb 5 | SVD Decomposition | SVD Decomposition | SVD Decomposition | SVD Decomposition | SVD Decomposition | SVD Decomposition | SVD Decomposition | SVD Decomposition | SVD Decomposition | N/A | N/A | N/A | N/A | Subband level SVD | Subband level SVD | SVD Decomposition
| Post-processing | N/A | N/A | N/A | None | None | None | [10 empty] | N/A | N/A | N/A | N/A | / | / | / | / | / | / | / | N/A | N/A | N/A | N/A | N/A | N/A | N/A | N/A | N/A | N/A | N/A | N/A | N/A | N/A | N/A | / | / | / | / | N/A | N/A | N/A | N/A | N/A | N/A | N/A | N/A | N/A | N/A | N/A | N/A | N/A | N/A | N/A | N/A | N/A | N/A | N/A
| FLOPs/M for model | 18.9 | 0.403 | 270 |  |  |  | 10 | 10 | 10 | 10 | 10 | 10 | 10 | 10 | 10 | 10 | 48 | 146.88 | 96 | 293.76 | 800 | 800 | 800 | 800 | 800 | 800 | 800 | 85.44 | 85.44 | 85.44 | 85.44 | 85.44 | 85.44 | 85.44 | 85.44 | 85.44 | 50~52 | 50~52 | 50~52 | 50~52 | 50~52 | 50~52 |  |  | 258 | 258 | 21.426 | 0.029 | 0.029 | 55.1 | 55.1 | 55.1 | 55.1 | 55.1 | 21.4 | 21.4 | 21.4 | 21.4 | ~35.1 | ~35.1 | ~35.1 | ~35.1 | 44.2~44.9 | 44.2~44.9 | ~19.1
| FLOPs/M for pre/post processing | N/A | N/A | 0.7 | N/A | N/A | N/A | [21 empty] | N/A | N/A | N/A | N/A | N/A | N/A | N/A | N/A | N/A | N/A | N/A | N/A | N/A | N/A | N/A |  |  | / | / |  | 0.320 | 0.320 | N/A | N/A | N/A | N/A | N/A | N/A | N/A | N/A | N/A | N/A | N/A | N/A | N/A | 0.04 | 0.04 | N/A
| Number of parameters/M | 1.6 | 0.036 | 10.7 | 0.49 | .57 | 0.61 | 0.1 | 0.1 | 0.1 | 0.1 | 0.1 | 0.1 | 0.1 | 0.1 | 0.1 | 0.1 | 1.71 | 5.25 | 3.42 | 10.5 | 13 | 13 | 13 | 13 | 13 | 13 | 13 | 6.9 | 6.9 | 6.9 | 6.9 | 6.9 | 6.9 | 6.9 | 6.9 | 6.9 | 4~5 | 4~5 | 4~5 | 4~5 | 4~5 | 4~5 |  |  | 10.72 | 10.72 | 10.713 | 0.026 | 0.026 | 8.8 | 8.8 | 8.8 | 8.8 | 8.8 | 10.7 | 10.7 | 10.7 | 10.7 | ~5.0 | ~5.0 | ~5.0 | ~5.0 | 3.8~4.6 | 3.8~4.5 | 0.6
| Storage /Mbytes | N/A | 0.28 | 42 | ~2.05 | ~2.5 | ~2.6 | [14 empty] | 40 | 40 | 40 | 40 | 40 | 40 | 40 | 28 | 28 | 28 | 28 | 28 | 28 | 28 | 28 | 28 | 54~64 | 54~64 | 54~64 | 54~64 | 54~64 | 54~64 |  |  | 43.5 | 43.5 |  | 0.105 | 0.105 | 35.2 | 35.2 | 35.2 | 35.2 | 35.2 | [8 empty] | 7.2~8.8 | 7.3~8.7
CSI reconstruction part | AI/ML model backbone | Transformer | CsiNet+ | Transformer | Transformers | Transformers | Transformers | Transformer | Transformer | Transformer | Transformer | Transformer | Transformer | Transformer | Transformer | Transformer | Transformer | Transformer | Transformer | Transformer | Transformer | Transformer | Transformer | Transformer | Transformer | Transformer | Transformer | Transformer | Transformer | Transformer | Transformer | Transformer | Transformer | Transformer | Transformer | Transformer | Transformer | Transformer | Transformer | Transformer | Transformer | Transformer | Transformer | Transformer | Transformer | Transformer | Transformer | Transformer | ResNet-like CNN | ResNet-like CNN | Transformer | Transformer | Transformer | Transformer | Transformer | Transformer | Transformer | Transformer | Transformer | Transformer | Transformer | Transformer | Transformer | Transformer | Transformer | Bi-LSTM
| Pre-processing | N/A | offset model | N/A | None | None | None | [10 empty] | N/A | N/A | N/A | N/A | / | / | / | / | / | / | / | N/A | N/A | N/A | N/A | N/A | N/A | N/A | N/A | N/A | N/A | N/A | N/A | N/A | N/A | N/A | / | / | / | / | N/A | N/A | N/A | N/A | N/A | N/A | N/A | N/A | N/A | N/A | N/A | N/A | N/A | N/A | N/A | N/A |  |  | N/A
| Post-processing | N/A | N/A | N/A | Normalizaton | Normalizaton | Normalizaton | [10 empty] | N/A | N/A | N/A | N/A | / | / | / | / | / | / | / | N/A | N/A | N/A | N/A | N/A | N/A | N/A | N/A | N/A | N/A | N/A | N/A | N/A | N/A | N/A | / | / | / | / | N/A | eType-II reconstruction of precoding matrix aligned with pre-processing | eType-II reconstruction of precoding matrix aligned with pre-processing | N/A | N/A | N/A | N/A | N/A | N/A | N/A | N/A | N/A | N/A | N/A | N/A | N/A |  |  | N/A
| FLOPs/M for model | 115.4 | 18.2 | 270 |  |  |  | 10 | 10 | 10 | 10 | 10 | 10 | 10 | 10 | 10 | 10 | 48 | 146.88 | 96 | 293.76 | 1100 | 1100 | 1100 | 1100 | 1100 | 1100 | 1100 | 109.86 | 109.86 | 109.86 | 109.86 | 109.86 | 109.86 | 109.86 | 109.86 | 109.86 | 54~58 | 54~58 | 54~58 | 54~58 | 54~58 | 54~58 |  |  | 258 | 258 | 21.426 | 0.031 | 0.031 | 82.7 | 82.7 | 82.7 | 82.7 | 82.7 | 21.4 | 21.4 | 21.4 | 21.4 | ~35.1 | ~35.1 | ~35.1 | ~35.1 | 44.2~44.9 | 44.2~44.9 | 46~48
| FLOPs/M for pre/post processing | N/A | 0.0113 | 0 | [24 empty] | N/A | N/A | N/A | N/A | N/A | N/A | N/A | N/A | N/A | N/A | N/A | N/A | N/A | N/A | N/A | / | / | / | / |  | 0.036 | 0.036 | [5 empty] | N/A | N/A | N/A | N/A | N/A | N/A | N/A | N/A
| Number of parameters/M | 1.7 | 0.0645 | 10.7 | 0.61 | 0.68 | 0.76 | 0.1 | 0.1 | 0.1 | 0.1 | 0.1 | 0.1 | 0.1 | 0.1 | 0.1 | 0.1 | 1.71 | 5.25 | 3.42 | 10.5 | 17 | 17 | 17 | 17 | 17 | 17 | 17 | 9 | 9 | 9 | 9 | 9 | 9 | 9 | 9 | 9 | 5~6 | 5~6 | 5~6 | 5~6 | 5~6 | 5~6 |  |  | 10.72 | 10.72 | 10.713 | 0.027 | 0.027 | 13.2 | 13.2 | 13.2 | 13.2 | 13.2 | 10.7 | 10.7 | 10.7 | 10.7 | ~5.0 | ~5.0 | ~5.0 | ~5.0 | 3.8~4.6 | 3.8~4.5 | ~2
| Storage /Mbytes | N/A | 0.49 | 42 | ~2.5 | ~3.0 | ~3.2 | [14 empty] | 50 | 50 | 50 | 50 | 50 | 50 | 50 | 36 | 36 | 36 | 36 | 36 | 36 | 36 | 36 | 36 | 62~74 | 62~74 | 62~74 | 62~74 | 62~74 | 62~74 |  |  | 43.65 | 43.65 |  | 0.106 | 0.106 | 52.8 | 52.8 | 52.8 | 52.8 | 52.8 | [8 empty] | 7.2~8.8 | 7.3~8.7
Common description | Input type | Eigen vector | Eigen vector | Eigenvector | Eigen Vector | Eigen Vector | Eigen Vector | Precoding vector per SB | Precoding vector per SB | Precoding vector per SB | Precoding vector per SB | Precoding vector per SB | Precoding vector per SB | Precoding vector per SB | Precoding vector per SB | Precoding vector per SB | Precoding vector per SB | Eigenvector | Eigenvector | Eigenvector | Eigenvector | Eigenvector of current CSI | Eigenvector of current CSI | Eigenvector of current CSI | Eigenvector of current CSI | Eigenvector of current CSI | Eigenvector of current CSI | Eigenvector of current CSI | Eigenvectors on subbands | Eigenvectors on subbands | Eigenvectors on subbands | Eigenvectors on subbands | Eigenvectors on subbands | Eigenvectors on subbands | Eigenvectors on subbands | Eigenvectors on subbands | Eigenvectors on subbands | Precoding matrix | Precoding matrix | Precoding matrix | Precoding matrix | Precoding matrix | Precoding matrix | Eigenvector per SB | Eigenvector per SB | Eigenvector per SB | Eigenvector per SB | Eigenvector | Complex-valued full W2 matrix after eType-II processing | Complex-valued full W2 matrix after eType-II processing | Eigenvector per SB | Eigenvector per SB | Eigenvector per SB | Eigenvector per SB | Eigenvector per SB | Eigenvector per SB | Eigenvector per SB | Eigenvector per SB | Eigenvector per SB | Eigenvector per SB | Eigenvector per SB | Eigenvector per SB | Eigenvector per SB | Eigenvector | Eigenvector | Channel matrix after SVD
| Output type | Eigen vector | Eigen vector | Eigenvector | Eigen Vector | Eigen Vector | Eigen Vector | Precoding vector per SB | Precoding vector per SB | Precoding vector per SB | Precoding vector per SB | Precoding vector per SB | Precoding vector per SB | Precoding vector per SB | Precoding vector per SB | Precoding vector per SB | Precoding vector per SB | Eigenvector | Eigenvector | Eigenvector | Eigenvector | Eigenvector | Eigenvector | Eigenvector | Eigenvector | Eigenvector | Eigenvector | Eigenvector | Eigenvectors on subbands | Eigenvectors on subbands | Eigenvectors on subbands | Eigenvectors on subbands | Eigenvectors on subbands | Eigenvectors on subbands | Eigenvectors on subbands | Eigenvectors on subbands | Eigenvectors on subbands | Precoding matrix | Precoding matrix | Precoding matrix | Precoding matrix | Precoding matrix | Precoding matrix | Eigenvector per SB | Eigenvector per SB | Eigenvector per SB | Eigenvector per SB | Eigenvector | Compressed complex-valued approximation of W2 matrix | Compressed complex-valued approximation of W2 matrix | Eigenvector per SB | Eigenvector per SB | Eigenvector per SB | Eigenvector per SB | Eigenvector per SB | Eigenvector per SB | Eigenvector per SB | Eigenvector per SB | Eigenvector per SB | Eigenvector per SB | Eigenvector per SB | Eigenvector per SB | Eigenvector per SB | Eigenvector | Eigenvector | Channel matrix after SVD
| Quantization /dequantization method | Case 2-1 | Scalar quantization, 3bit&2bit | Scalar Quantization | Scaler Quantization | Vector Quantization | Vector Quantization + Scaler Quantization | case 1( fixed SQ) | case 2-1 (fixed SQ configuration1) | case 2-1 (fixed SQ configuration2) | case 2-2 (trained SQ) | case 2-1 (fixed VQ) | case 2-2 (trained VQ-dim2) | case 2-2 (trained VQ-dim4) | case 2-2 (trained VQ-dim4) | case 2-2 (trained VQ-dim4) | case 2-2 (trained VQ-dim4) | Case 2-1 (Fixed SQ) | Case 2-1 (Fixed SQ) | Case 2-1 (Fixed SQ) | Case 2-1 (Fixed SQ) | VQ, Case 2-2 | VQ, Case 2-2 | VQ, Case 2-2 | VQ, Case 2-2 | VQ, Case 2-2 | VQ, Case 2-2 | VQ, Case 1 | scalar quantization with case 1 | scalar quantization with case 2-1 | vector quantization with case 2-1 | vector quantization with case 2-2 | vector quantization with case 2-2 | vector quantization with case 2-2 | vector quantization with case 2-2 | vector quantization with case 2-2 | vector quantization with case 2-2 | Case 2-2,VQ | Case 2-1,SQ(2bit uniform) | Case 2-2,VQ | Case 2-2,VQ | Case 2-2,VQ | Case 2-2,VQ | case 0: ideal case, training&inference without quantization | case 1: non-aware training. | case 2-1: 2bit SQ (uniform) | case 2-2: VQ(5,10bit) | Case 2-1 | Case 1 (non-aware) | Quantization aware Case 2-1, with 4-bit scalar quantization, 2 bits per real and imaginary. | case 2-2: VQ(dim=32) | case 1: quantization non-aware SQ(uniform, 4-bit) | case 2-1: 2bits, SQ | case 2-1: 2bits, SQ | case 2-1: 2bits, SQ | Quantization aware: case 2-1, 2bit SQ (uniform) | Quantization aware: case 2-1, 3bit SQ (uniform) | Quantization aware: case 2-1, 2bit/3bit mixed SQ | Quantization aware: case 2-2, VQ | QNA SQ 4bits | QA fixed SQ 2bits | QA learnable SQ 2bits | QA fixed VQ | Scalar Quantizaiton | Scalar Quantizaiton | Scalar Quantization
| Rank/layer adaptation settings for rank>1 | N/A | N/A | Layer-specific Rank common | N/A | N/A | N/A | Option 2-1 | Option 2-1 | Option 2-1 | Option 2-1 | Option 2-1 | Option 2-1 | Option 2-1 | Option 2-1 | Option 2-1 | Option 2-1 | N/A | N/A | Option 2-1 | Option 2-1 | Option 3-1 | Option 3-1 | Option 3-1 | Option 3-1 | Option 3-1 | Option 3-1 | Option 3-1 | option 3-1 | option 3-1 | option 3-1 | option 3-1 | option 3-1 | option 3-1 | option 3-1 | option 3-1 | option 3-1 | Option 3-1 | Option 3-1 | Option 3-1 | Option 3-1 | Option 3-1 | Option 3-1 | Option 3-1 | Option 3-1 | Option 3-1 | Option 3-1 | Option 3-1 | [15 empty] | Option 3-2 | Option 3-2
Dataset description | Train/k | 600 | 100 | 540 k | 590 | 590 | 590 | 440 | 440 | 440 | 440 | 440 | 440 | 440 | 440 | 440 | 440 | 513 | 513 | 513 | 513 | 800K | 800K | 800K | 800K | 800K | 800K | 800K | 300K | 300K | 300K | 300K | 300K | 300K | 300K | 300K | 300K | 600 | 600 | 600 | 600 | 600 | 600 | 199.5 | 199.5 | 199.5 | 199.5 | 100 | 138 | 138 | 40 | 40 | 40 | 40 | 40 | 595 | 595 | 595 | 595 | 600 | 600 | 600 | 600 | 600 | 600 | 160
| Test/k | 10 | 20 | 45 k | 25 | 25 | 25 | 150 | 150 | 150 | 150 | 150 | 150 | 150 | 150 | 150 | 150 | 57 | 57 | 57 | 57 | 60K | 60K | 60K | 60K | 60K | 60K | 60K | 15K | 15K | 15K | 15K | 15K | 15K | 15K | 15K | 15K | 20 | 20 | 20 | 20 | 20 | 20 | 10.5 | 10.5 | 10.5 | 10.5 | 5 | 4 | 4 | 2 | 2 | 2 | 2 | 2 | 5 | 5 | 5 | 5 | 70 | 70 | 70 | 70 | 126 | 126 | 40
| Ground-truth CSI quantization method (including scalar/codebook based quantization, and the parameters) | Float32 | Float32 | Float32 | No Quantization | No Quantization | No Quantization | floating point | floating point | floating point | floating point | floating point | floating point | floating point | eType II (PC8) | Floating point | eType II-like (ref amplitude: 5 bits, diff amplitude 4 bits, phase 5 bits, other parameters are as in PC8) | Float32 | Float32 | Float32 | Float32 | Float32 | 8 bits scalar quantization | Rel-16 Type II CB with new parameters: L=10, p=0.9, beta=0.31,reference amplitude: 6 bits, differential amplitude: 4 bits, phase: 6 bits | Rel-16 Type II CB with new parameters: L=12, p=0.8, beta=0.5, reference amplitude: 6 bits, differential amplitude: 4 bits, phase: 6 bits | PC6 of Rel-16 Type II CB | PC8 of Rel-16 Type II CB | Float32 | FLoat32 | FLoat32 | FLoat32 | FLoat32 | FLoat16 | Legacy codebook with L=12, p_v=0.5, beta=1.0 | Legacy codebook with L=4, p_v=0.25, beta=0.75 (PC5) | Legacy codebook with L=4, p_v=0.5, beta=0.5 (PC6) | Legacy codebook with L=6, p_v=0.25, beta=0.75 (PC8) | float32 | float32 | Rel-16 Type IIParaComb#6 (L=4, p_v=0.5, β=0.5) | Rel-16 Type IIParaComb#8 (L=6, p_v=0.25, β=0.75) | Rel-16 Type IIParaComb#9 (L=8, p_v=0.75, β=0.31) | Rel-16 Type IIParaComb#10 (L=10, p_v=0.9, β=0.31) | Float32 | Float32 | Float32 | Float32 | Float 32 | eType-II SD and FD bases from ParComb 5 (L=4, M=4); W2 matrix represented in Float32. | eType-II SD and FD bases from ParComb 5 (L=4, M=4); W2 matrix represented in Float32. | Float32 | Float32 | eTypeII PC6 | eTypeII PC8 | eType II-like, (12,0.95, 0.5) | Float32 | Float32 | Float32 | Float32 | Float33 | Float34 | Float35 | Float36 | Float 32 | Float32 | Float32
| Overhead reduction compared to Float32 if high resolution quantization of ground-truth CSI is applied | N/A | N/A | N/A | N/A | N/A | N/A | [10 empty] | N/A | N/A | N/A | N/A | 100% | 75% | 96% | 94% | 98.9% | 97.5% | 100% | 100% |  |  |  | 50% | 95% | 99% | 98.9% | 97.5% | 0% | 0% | 98.99% | 98.8% | 97.5% | 96.2% |  |  | / |  |  | Overhead reduction by eType-II PC5 coefficient for preprocessing | Overhead reduction by eType-II PC5 coefficient for preprocessing | 0% | 0% | 98% | 97.55% | 88%
[Other assumptions/settings agreed to be reported] |  | N/A |  |  | UMA/32x4 | UMA/32x4 | UMA/32x4 | [10 empty] | N/A | N/A | N/A | N/A | [24 empty] | /
Benchmark |  | Rel-16 Type II codebook | Rel-16 eType II codebook | Rel-16 Enhanced Type II PMI codebook | Rel-16 Type II codebook | Rel-16 Type II codebook | Rel-16 Type II codebook | Rel-16 Type II | Rel-16 Type II | Rel-16 Type II | Rel-16 Type II | Rel-16 Type II | Rel-16 Type II | Rel-16 Type II | Rel-16 Type II | Rel-16 Type II | Rel-16 Type II | R16 eTypeII | R16 eTypeII | R16 eTypeII | R16 eTypeII | Rel-16 TypeII CB | Rel-16 TypeII CB | Rel-16 TypeII CB | Rel-16 TypeII CB | Rel-16 TypeII CB | Rel-16 TypeII CB | Rel-16 TypeII CB | Rel-16 TypeII CB | Rel-16 TypeII CB | Rel-16 TypeII CB | Rel-16 TypeII CB | Rel-16 TypeII CB | Rel-16 TypeII CB | Rel-16 TypeII CB | Rel-16 TypeII CB | Rel-16 TypeII CB | Rel-16 Type II CB | Rel-16 Type II CB | Rel-16 Type II CB | Rel-16 Type II CB | Rel-16 Type II CB | Rel-16 Type II CB | R16 eTypeII | R16 eTypeII | R16 TypeII | R16 TypeII | Rel-16 Type II | eType-II PC1 | eType-II PC1 | Rel-16 Type II | Rel-16 Type II | Rel-16 Type II | Rel-16 Type II | Rel-16 Type II | Rel-16 TypeII | Rel-16 TypeII | Rel-16 TypeII | Rel-16 TypeII | Rel-16 TypeII | Rel-16 TypeII | Rel-16 TypeII | Rel-16 TypeII | Rel-16 Type II | Rel-16 Type II | Rel-16 Type II CB
Benchmark assumptions, e.g., CSI overhead calculation method (Optional) |  |  |  | Option 2b | [17 empty] | max allowed bits at the given rank | max allowed bits at the given rank | max allowed bits at the given rank | max allowed bits at the given rank | max allowed bits at the given rank | max allowed bits at the given rank | max allowed bits at the given rank | [20 empty] | Following Rel. 16 (62 bits for rank 1) | Following Rel. 16 (62 bits for rank 1)
SGCS of benchmark, layer 1, rank=1/2 (α=1) or rank=4 (α=2) | X: <=80/α bits | 0.65 for 48 bit CSI feedback payload 0.71 for 60 bit CSI feedback payload | N/A | 0.64728 | [10 empty] | 0.6468 | 0.6468 | 0.6468 | 0.689 |  | 0.621 |  | 0.705 | 0.705 | 0.705 | 0.705 | 0.705 | 0.705 | 0.705 | ZTE ZTE#1: 0.6870(57bits); ZTE ZTE#2: 0.6870(57bits); ZTE ZTE#3: 0.6870(57bits); ZTE ZTE#4: 0.6870(57bits); ZTE ZTE#5: 0.6870(57bits); ZTE ZTE#6: 0.6870(57bits) |  |  |  |  | 0.675 | 0.723 | 0.723 | 0.6678 | 0.6678 | 0.6918 | 0.6918 | 0.6918 | 0.71(67bit) | 0.71(67bit) | 0.71(67bit) | 0.71(67bit) | 0.68 (52 bits) | 0.68 (52 bits) | 0.68 (52 bits) | 0.68 (52 bits) | 0.7006 | 0.6851 | 0.70( 55bits)
| Y: 100/α bits-140/α bits | 0.74 for 120 bit CSI feedback payload | 0.69 for 114 bit CSI feedback payload 0.72 for 170 bit CSI feedback payload | 0.74183 |  |  |  | 0.7327 | 0.7327 | 0.7327 | 0.7327 | 0.7327 | 0.7327 | 0.7327 | 0.7327 | 0.7327 | 0.7327 | 0.783 |  | 0.718 |  | 0.824 | 0.824 | 0.824 | 0.824 | 0.824 | 0.824 | 0.824 | 0.795 | 0.795 | 0.795 | 0.795 | 0.795 | 0.795 | 0.795 | 0.795 | 0.795 | 0.7704(104bits) | 0.7704(104bits) | N/A | N/A | N/A | N/A | 0.7801 | 0.7801 | 0.7801 | 0.7801 |  |  |  | 0.759 | 0.759 | 0.7774 | 0.7774 | 0.7774 | 0.79(120bit) | 0.79(120bit) | 0.79(120bit) | 0.79(120bit) | 0.74 (104 bits) | 0.74 (104 bits) | 0.74 (104 bits) | 0.74 (104 bits) | 0.7754 | 0.7736 | NA
| Z: >=230/α bits | N/A | N/A | 0.84141 | 86.8 (272 bits) | 86.8 (272 bits) | 86.8 (272 bits) | [7 empty] | 0.8443 | 0.8443 | 0.8443 |  | 0.833 |  | 0.817 | 0.862 | 0.862 | 0.862 | 0.862 | 0.862 | 0.862 | 0.862 | ZTE ZTE#1: 0.8571(270bits); ZTE ZTE#2: 0.8571(270bits); ZTE ZTE#3: 0.8571(270bits); ZTE ZTE#4: 0.8571(270bits); ZTE ZTE#5: 0.8571(270bits); ZTE ZTE#6: 0.8571(270bits) | [7 empty] | 0.8406 | 0.8406 | 0.8546 | 0.8546 | 0.8546 | 0.87(285bit) | 0.87(285bit) | 0.87(285bit) | 0.87(285bit) | 0.79 (~230bits) | 0.79 (~230bits) | 0.79 (~230bits) | 0.79 (~230bits) | 0.857 | 0.8605 | 0.77(230 bits)
SGCS of benchmark, layer 2, rank=2 (α=1) or rank=4 (α=2) | X: <=80/α bits |  |  | 0.46016 | [15 empty] | 0.504 | [8 empty] | ZTE ZTE#1: 0.5538(57bits); ZTE ZTE#2: 0.5538(57bits); ZTE ZTE#3: 0.5538(57bits); ZTE ZTE#4: 0.5538(57bits); ZTE ZTE#5: 0.5538(57bits); ZTE ZTE#6: 0.5538(57bits) | [7 empty] | N/A | N/A | [12 empty] | 0.5341
| Y: 100/α bits-140/α bits |  |  | 0.60573 | [15 empty] | 0.619 | [8 empty] | ZTE ZTE#1: 0.6528(104bits); ZTE ZTE#2: 0.6528(104bits); ZTE ZTE#3: N/A; ZTE ZTE#4: N/A; ZTE ZTE#5: N/A; ZTE ZTE#6: N/A | [7 empty] | N/A | N/A | [12 empty] | 0.6344
| Z: >=230/α bits |  |  | 0.74291 | [16 empty] | 0.739 | [7 empty] | ZTE ZTE#1: 0.7729(270bits); ZTE ZTE#2: 0.7729(270bits); ZTE ZTE#3: 0.7729(270bits); ZTE ZTE#4: 0.7729(270bits); ZTE ZTE#5: 0.7729(270bits); ZTE ZTE#6: 0.7729(270bits) | [7 empty] | N/A | N/A | [12 empty] | 0.7483
SGCS of benchmark, layer 3, rank=4 (α=2) | X: <=80/α bits | [27 empty] | ZTE ZTE#1: N/A; ZTE ZTE#2: N/A; ZTE ZTE#3: N/A; ZTE ZTE#4: N/A; ZTE ZTE#5: N/A; ZTE ZTE#6: N/A | [7 empty] | N/A | N/A
| Y: 100/α bits-140/α bits | [27 empty] | ZTE ZTE#1: N/A; ZTE ZTE#2: N/A; ZTE ZTE#3: N/A; ZTE ZTE#4: N/A; ZTE ZTE#5: N/A; ZTE ZTE#6: N/A | [7 empty] | N/A | N/A
| Z: >=230/α bits | [27 empty] | ZTE ZTE#1: N/A; ZTE ZTE#2: N/A; ZTE ZTE#3: N/A; ZTE ZTE#4: N/A; ZTE ZTE#5: N/A; ZTE ZTE#6: N/A | [7 empty] | N/A | N/A
SGCS of benchmark, layer 4, rank=4 (α=2) | X: <=80/α bits | [27 empty] | ZTE ZTE#1: N/A; ZTE ZTE#2: N/A; ZTE ZTE#3: N/A; ZTE ZTE#4: N/A; ZTE ZTE#5: N/A; ZTE ZTE#6: N/A | [7 empty] | N/A | N/A
| Y: 100/α bits-140/α bits | [27 empty] | ZTE ZTE#1: N/A; ZTE ZTE#2: N/A; ZTE ZTE#3: N/A; ZTE ZTE#4: N/A; ZTE ZTE#5: N/A; ZTE ZTE#6: N/A | [7 empty] | N/A | N/A
| Z: >=230/α bits | [27 empty] | ZTE ZTE#1: N/A; ZTE ZTE#2: N/A; ZTE ZTE#3: N/A; ZTE ZTE#4: N/A; ZTE ZTE#5: N/A; ZTE ZTE#6: N/A | [7 empty] | N/A | N/A
SGCS-Absolute value(gain% over benchmark), layer 1, rank=1/2 (α=1) or rank=4 (α=2) | X: <=80/α bits | 0.70(7.7%) for 48bit, 0.74(4.2%)for 60 bit |  | 0.698 (7.9%) | [10 empty] | 0.726 (12.2%) | 0.735 (13.6%) | 0.703 (8.7%) | 0.728 (5.66%) |  | 0.718 (15.6%) |  | 0.767 (8.8%) | 0.762 (8.1%) | 0.768 (8.9%) | 0.77 (9.2%) | 0.756 (7.2%) | 0.76 (7.8%) | 0.69 (-2%) | ZTE ZTE#1: 0.7191(4.67%); ZTE ZTE#2: 0.7283(6.01%); ZTE ZTE#3: 0.6665(-2.98%); ZTE ZTE#4: 0.6916(0.67%); ZTE ZTE#5: 0.7018(2.15%); ZTE ZTE#6: 0.7150(4.07%) |  |  |  |  | 0.707(4.74%) | 0.410/-43.2% | 0.751/3.9% | 0.6989(4.7%) | 0.6716(0.6%) | 0.698(0.91%) | 0.709(2.47%) | 0.718(3.82%) | 0.772(8.73%) | 0.761(7.18%) | 0.785(10.85%) | 0.751(5.77%) | 0.695 (+2.2%) | 0.724(+6.5%) | 0.731(+7.5%) | 0.710 (+4.4%) | 0.7269 (3.75%) | 0.7274(6.17%) | 0.72(+2.8%)
| Y: 100/α bits-140/α bits | 0.80(8.1%) for 120bit | 0.75(8%) for 142bit, 0.77(7%)for 170 bit | 0.783 (5.6%) |  |  |  | 0.648(-11.56%) | 0.796 (8.64%) | 0.738 (0.72%) | 0.798 (8.91%) | 0.788 (7.55%) | 0.823 (12.32%) | 0.828 (13.01%) | 0.786 (7.3%) | 0.786 (7.3%) | 0.772 (5.4%) | 0.794 (1.4%) |  | 0.794 (10.6%) |  | 0.861 (4.5%) | 0.852 (3.4%) | 0.854 (3.6%) | 0.855 (3.8%) | 0.831 (0.8%) | 0.832 (1%) | 0.738 (-10%) | 0.735 (-5.9%) | 0.862 (6.7%) | 0.855 (6.0%); | 0.871 (7.6%) | 0.866 (7.1%) | 0.854 (5.9%) | 0.819 (2.4%) | 0.828 (3.3%) | 0.825 (3.0%) | 0.8015(4.04%) | 0.8118(5.37%) | N/A | N/A | N/A | N/A | 0.8628(10.60%) | 0.6272(-19.60%) | 0.8123(4.13%) | 0.8160(4.60%) |  |  |  | 0.7743(2%) | 0.7051(-7%) | 0.763(-1.82%) | 0.775(-0.3% | 0.786(1.12%) | 0.822(4.05%) | 0.819(3.67%) | 0.841(6.46%) | 0.828(4.81%) | 0.722(-2.4%) | 0.778 (+5.1%) | 0.792(+7.0%) | 0.743 (+0.4%) | 0.8080 (4.20%) | 0.7860 (1.60%) | NA
| Z: >=230/α bits |  |  | 0.895 (6.4%) | 288bits=84.4(-2.2)% | 288bits=88.2(+1.4)% | 288bits=88.5(+1.7)% | [7 empty] | 0.861 (1.98%) | 0.894 (3.8%) | 0.854 (1.15%) |  | 0.871 (4.56%) |  | 0.875 (7.1%) | 0.918 (6.5%) | 0.911 (5.7%) | 0.917 (6.4%) | 0.917 (6.4%) | 0.886 (2.8%) | 0.887 (2.9%) | 0.829 (-4%) | ZTE ZTE#1: 0.9123(6.44%); ZTE ZTE#2: 0.9040(5.47%); ZTE ZTE#3: 0.8256(-3.68%); ZTE ZTE#4: 0.8621(0.58%); ZTE ZTE#5: 0.8990(4.89%); ZTE ZTE#6: 0.9087(6.02%) | [7 empty] | 0.8738(4) | 0.8244(-1,9%) | 0.866(1.3%) | 0.87(1.82%) | 0.885(3.57%) | 0.903(3.79%) | 0.902(3.68%) | 0.904(3.91%) | 0.892(2.53%) | 0.753(-4.7%) | 0.840 (+6.3%) | 0.850 (+7.6%) | 0.804(+1.7%) | 0.9001 (5.03%) | 0.8654 (0.57%) | 0.85(+10.3%)
SGCS-Absolute value(gain% over benchmark), layer 2, rank=1/2 (α=1) or rank=4 (α=2) | X: <=80/α bits |  |  | 0.504 (9.5%) | [15 empty] | 0.56 (11.1%) | [8 empty] | ZTE ZTE#1: 0.5866(5.92%); ZTE ZTE#2: 0.5935(7.17%); ZTE ZTE#3: 0.5160(-6.83%); ZTE ZTE#4: 0.5570(0.58%); ZTE ZTE#5: 0.5822(5.13%); ZTE ZTE#6: 0.5853(5.69%) | [7 empty] | N/A | N/A | [12 empty] | 0.6091 (14.04%)
| Y: 100/α bits-140/α bits |  |  | 0.619 (2.2%) | [15 empty] | 0.653 (5.49%) | [8 empty] | ZTE ZTE#1: 0.6913(5.90%); ZTE ZTE#2: 0.6994(7.14%); ZTE ZTE#3: N/A; ZTE ZTE#4: N/A; ZTE ZTE#5: N/A; ZTE ZTE#6: N/A | [7 empty] | N/A | N/A | [12 empty] | 0.6768 (6.68%)
| Z: >=230/α bits |  |  | 0.784 (5.5%) | [16 empty] | 0.781 (5.68%) | [7 empty] | ZTE ZTE#1: 0.8498(9.95%); ZTE ZTE#2: 0.8380(8.42%); ZTE ZTE#3: 0.7177(-7.14%); ZTE ZTE#4: 0.7802(0.94%); ZTE ZTE#5: 0.8299(7.37%); ZTE ZTE#6: 0.8441(9.21%) | [7 empty] | N/A | N/A | [12 empty] | 0.7832 (4.66%)
SGCS-Absolute value(gain% over benchmark), layer 3, rank=1/2 (α=1) or rank=4 (α=2) | X: <=80/α bits | [27 empty] | ZTE ZTE#1: N/A; ZTE ZTE#2: N/A; ZTE ZTE#3: N/A; ZTE ZTE#4: N/A; ZTE ZTE#5: N/A; ZTE ZTE#6: N/A | [7 empty] | N/A | N/A
| Y: 100/α bits-140/α bits | [27 empty] | ZTE ZTE#1: N/A; ZTE ZTE#2: N/A; ZTE ZTE#3: N/A; ZTE ZTE#4: N/A; ZTE ZTE#5: N/A; ZTE ZTE#6: N/A | [7 empty] | N/A | N/A
| Z: >=230/α bits | [27 empty] | ZTE ZTE#1: N/A; ZTE ZTE#2: N/A; ZTE ZTE#3: N/A; ZTE ZTE#4: N/A; ZTE ZTE#5: N/A; ZTE ZTE#6: N/A | [7 empty] | N/A | N/A
SGCS-Absolute value(gain% over benchmark), layer 4, rank=1/2 (α=1) or rank=4 (α=2) | X: <=80/α bits | [27 empty] | ZTE ZTE#1: N/A; ZTE ZTE#2: N/A; ZTE ZTE#3: N/A; ZTE ZTE#4: N/A; ZTE ZTE#5: N/A; ZTE ZTE#6: N/A | [7 empty] | N/A | N/A
| Y: 100/α bits-140/α bits | [27 empty] | ZTE ZTE#1: N/A; ZTE ZTE#2: N/A; ZTE ZTE#3: N/A; ZTE ZTE#4: N/A; ZTE ZTE#5: N/A; ZTE ZTE#6: N/A | [7 empty] | N/A | N/A
| Z: >=230/α bits | [27 empty] | ZTE ZTE#1: N/A; ZTE ZTE#2: N/A; ZTE ZTE#3: N/A; ZTE ZTE#4: N/A; ZTE ZTE#5: N/A; ZTE ZTE#6: N/A | [7 empty] | N/A | N/A
NMSE of benchmark, rank=1/2 (α=1) or rank=4 (α=2) | X: <=80/α bits | [27 empty] | ZTE ZTE#1: N/A; ZTE ZTE#2: N/A; ZTE ZTE#3: N/A; ZTE ZTE#4: N/A; ZTE ZTE#5: N/A; ZTE ZTE#6: N/A | [7 empty] | N/A | N/A
| Y: 100/α bits-140/α bits | [27 empty] | ZTE ZTE#1: N/A; ZTE ZTE#2: N/A; ZTE ZTE#3: N/A; ZTE ZTE#4: N/A; ZTE ZTE#5: N/A; ZTE ZTE#6: N/A | [7 empty] | N/A | N/A
| Z: >=230/α bits | [27 empty] | ZTE ZTE#1: N/A; ZTE ZTE#2: N/A; ZTE ZTE#3: N/A; ZTE ZTE#4: N/A; ZTE ZTE#5: N/A; ZTE ZTE#6: N/A | [7 empty] | N/A | N/A
NMSE-Absolute value(gain(dB) over benchmark), rank=1/2 (α=1) or rank=4 (α=2) | X: <=80/α bits | [27 empty] | ZTE ZTE#1: N/A; ZTE ZTE#2: N/A; ZTE ZTE#3: N/A; ZTE ZTE#4: N/A; ZTE ZTE#5: N/A; ZTE ZTE#6: N/A | [7 empty] | N/A | N/A
| Y: 100/α bits-140/α bits | [27 empty] | ZTE ZTE#1: N/A; ZTE ZTE#2: N/A; ZTE ZTE#3: N/A; ZTE ZTE#4: N/A; ZTE ZTE#5: N/A; ZTE ZTE#6: N/A | [7 empty] | N/A | N/A
| Z: >=230/α bits | [27 empty] | ZTE ZTE#1: N/A; ZTE ZTE#2: N/A; ZTE ZTE#3: N/A; ZTE ZTE#4: N/A; ZTE ZTE#5: N/A; ZTE ZTE#6: N/A | [7 empty] | N/A | N/A
Other intermediate KPI (description/value) (optional) | [28 empty] | ZTE ZTE#1: N/A; ZTE ZTE#2: N/A; ZTE ZTE#3: N/A; ZTE ZTE#4: N/A; ZTE ZTE#5: N/A; ZTE ZTE#6: N/A | [7 empty] | N/A | N/A
Gain for other intermediate KPI (description/value) (optional) | [28 empty] | ZTE ZTE#1: N/A; ZTE ZTE#2: N/A; ZTE ZTE#3: N/A; ZTE ZTE#4: N/A; ZTE ZTE#5: N/A; ZTE ZTE#6: N/A | [7 empty] | N/A | N/A
Note: “Benchmark” means the type of Legacy CB used for comparison. Note: “Quantization/dequantization method” includes the description of training awareness (Case 1/2-1/2-2), type of quantization/dequantization (SQ/VQ), etc. Note: “Input type” means the input of the CSI generation part. “output type” means the output of the CSI reconstruction part.

## Monitor
|  | Apple | Huawei |  |  |  |  | Lenovo |  |  |  | NTT DOCOMO |  | vivo | [11 empty] | ZTE | [10 empty] | Fujitsu |  | Ericsson | [14 empty] | Intel |  |  |  |  | Qualcomm
Assumptions |  | Apple#1 | Huawei#1 | Huawei#2 | Huawei#3 | Huawei#4 | Huawei#5 | Lenovo #1 | Lenovo#2 | Lenovo #3 | Lenovo#4 | NTT DOCOMO #1 | NTT DOCOMO #2 | vivo#1 | vivo#2 | vivo#3 | vivo#4 | vivo#5 | vivo#6 | vivo#7 | vivo#8 | vivo#9 | vivo#10 | vivo#11 | vivo#12 | ZTE#1 | ZTE#2 | ZTE#3 | ZTE#4 | ZTE#5 | ZTE#6 | ZTE#7 | ZTE#8 | ZTE#9 | ZTE#10 | ZTE#11 | Fujitsu#1 | Fujitsu#1 | Ericsson #1.1 | Ericsson #1.2 | Ericsson #1.3 | Ericsson #1.4 | Ericsson #1.5 | Ericsson #2.1 | Ericsson #2.2 | Ericsson #2.3 | Ericsson #2.4 | Ericsson #2.5 | Ericsson #3.1 | Ericsson #3.2 | Ericsson #3.3 | Ericsson #3.4 | Ericsson #3.5 | Intel#1 | Intel#2 | Intel#3 | Intel#4 | Intel#5 | Qualcomm #1 | Qualcomm #2 | Qualcomm #3 | Qualcomm #4 | Qualcomm #5 | Qualcomm #6 | Qualcomm #7 | Qualcomm #8 | Qualcomm #9
CSI generation part | AI/ML model backbone | Transformer | Transformer | Transformer | Transformer | Transformer | Transformer | Transformers | Transformers | Transformers | Transformers | Transformer | Transformer | vivo vivo#1: Transformer with configuration #1; ZTE ZTE#1: Transformer; ZTE ZTE#2: Transformer; ZTE ZTE#3: Transformer; ZTE ZTE#4: Transformer; ZTE ZTE#5: Transformer; ZTE ZTE#6: Transformer; ZTE ZTE#7: Transformer; ZTE ZTE#8: Transformer; ZTE ZTE#9: Transformer; ZTE ZTE#10: Transformer; ZTE ZTE#11: Transformer | Transformer | Transformer | ResNet-like CNN | ResNet-like CNN | ResNet-like CNN | ResNet-like CNN | ResNet-like CNN | CNN | CNN | CNN | CNN | CNN | Transformer | Transformer | Transformer | Transformer | Transformer | Transformer | Transformer | Transformer | Transformer | Transformer | Transformer | Transformer | Transformer | Transformer | Transformer | Transformer | Transformer | Transformer | Transformer
| Pre-processing | SVD of subband channel | / | / | / | / | / | SVD Decomposition Normalization | SVD Decomposition Normalization | SVD Decomposition Normalization | SVD Decomposition Normalization | Subband level SVD | Subband level SVD | vivo vivo#1: N/A; ZTE ZTE#1: Normalization; ZTE ZTE#2: Normalization; ZTE ZTE#3: Normalization; ZTE ZTE#4: Normalization; ZTE ZTE#5: Normalization; ZTE ZTE#6: Normalization; ZTE ZTE#7: Normalization; ZTE ZTE#8: Normalization; ZTE ZTE#9: Normalization; ZTE ZTE#10: Normalization; ZTE ZTE#11: Normalization |  |  | eType-II SD and FD bases from ParComb 5 | eType-II SD and FD bases from ParComb 5 | eType-II SD and FD bases from ParComb 5 | eType-II SD and FD bases from ParComb 5 | eType-II SD and FD bases from ParComb 5 | Subband averaged SVD | Subband averaged SVD | Subband averaged SVD | Subband averaged SVD | Subband averaged SVD | Subband averaged SVD | Subband averaged SVD | Subband averaged SVD | Subband averaged SVD | Subband averaged SVD | Subband averaging of channel covariance matrix, eigendecomposition | Subband averaging of channel covariance matrix, eigendecomposition | Subband averaging of channel covariance matrix, eigendecomposition | Subband averaging of channel covariance matrix, eigendecomposition | Subband averaging of channel covariance matrix, eigendecomposition | SVD of sub-band channel | SVD of sub-band channel | SVD of sub-band channel | SVD of sub-band channel | SVD of sub-band channel | SVD of sub-band channel | SVD of sub-band channel | SVD of sub-band channel | SVD of sub-band channel
| Post-processing |  | / | / | / | / | / | None | None | None | None | N/A | N/A | vivo vivo#1: N/A; ZTE ZTE#1: N/A; ZTE ZTE#2: N/A; ZTE ZTE#3: N/A; ZTE ZTE#4: N/A; ZTE ZTE#5: N/A; ZTE ZTE#6: N/A; ZTE ZTE#7: N/A; ZTE ZTE#8: N/A; ZTE ZTE#9: N/A; ZTE ZTE#10: N/A; ZTE ZTE#11: N/A |  |  | N/A | N/A | N/A | N/A | N/A | N/A | N/A | N/A | N/A | N/A | N/A | N/A | N/A | N/A | N/A | N/A | N/A | N/A | N/A | N/A
| FLOPs/M for model | 47 | 800 | 800 | 800 | 800 | 800 |  |  |  |  | 44.2~44.9 | 44.2~44.9 | vivo vivo#1: 85.44; ZTE ZTE#1: 25~26; ZTE ZTE#2: 25~26; ZTE ZTE#3: 25~26; ZTE ZTE#4: 25~26; ZTE ZTE#5: 25~26; ZTE ZTE#6: 25~26; ZTE ZTE#7: 25~26; ZTE ZTE#8: 25~26; ZTE ZTE#9: 25~26; ZTE ZTE#10: 25~26; ZTE ZTE#11: 25~26 | 15.7 | 15.7 | 0.058 | 0.058 | 0.058 | 0.058 | 0.058 | 144 | 144 | 144 | 144 | 144 | 212 | 212 | 212 | 212 | 212 | 270 | 270 | 270 | 270 | 270 | 10 | 10 | 10 | 10 | 10 | 10 | 10 | 10 | 10
| FLOPs/M for pre/post processing | [6 empty] | N/A | N/A | N/A | N/A | 0.04 | 0.04 | vivo vivo#1: N/A; ZTE ZTE#1: N/A; ZTE ZTE#2: N/A; ZTE ZTE#3: N/A; ZTE ZTE#4: N/A; ZTE ZTE#5: N/A; ZTE ZTE#6: N/A; ZTE ZTE#7: N/A; ZTE ZTE#8: N/A; ZTE ZTE#9: N/A; ZTE ZTE#10: N/A; ZTE ZTE#11: N/A |  |  | 0.640 | 0.640 | 0.640 | 0.640 | 0.640 | 0.55 | 0.55 | 0.55 | 0.55 | 0.55 | 0.55 | 0.55 | 0.55 | 0.55 | 0.55 | 0.7 | 0.7 | 0.7 | 0.7 | 0.7
| Number of parameters/M | 2.7 | 13 | 13 | 13 | 13 | 13 | 0.61 | 0.61 | 0.61 | 0.61 | 3.8~4.5 | 3.8~4.5 | vivo vivo#1: 6.9; ZTE ZTE#1: 4~5; ZTE ZTE#2: 4~5; ZTE ZTE#3: 4~5; ZTE ZTE#4: 4~5; ZTE ZTE#5: 4~5; ZTE ZTE#6: 4~5; ZTE ZTE#7: 4~5; ZTE ZTE#8: 4~5; ZTE ZTE#9: 4~5; ZTE ZTE#10: 4~5; ZTE ZTE#11: 4~5 | 1.34 | 1.34 | 0.052 | 0.052 | 0.052 | 0.052 | 0.052 | 3.73 | 3.73 | 3.73 | 3.73 | 3.73 | 6.59 | 6.59 | 6.59 | 6.59 | 6.59 | 10.7 | 10.7 | 10.7 | 10.7 | 10.7 | 0.1 | 0.1 | 0.1 | 0.1 | 0.1 | 0.1 | 0.1 | 0.1 | 0.1
| Storage /Mbytes |  | 40 | 40 | 40 | 40 | 40 | ~2.6 | ~2.6 | ~2.6 | ~2.6 | 7.3~8.7 | 7.3~8.7 | vivo vivo#1: 28; ZTE ZTE#1: 54~64; ZTE ZTE#2: 54~64; ZTE ZTE#3: 54~64; ZTE ZTE#4: 54~64; ZTE ZTE#5: 54~64; ZTE ZTE#6: 54~64; ZTE ZTE#7: 54~64; ZTE ZTE#8: 54~64; ZTE ZTE#9: 54~64; ZTE ZTE#10: 54~64; ZTE ZTE#11: 54~64 | 8.7M | 8.7M | 0.210 | 0.210 | 0.210 | 0.210 | 0.210 | 14.9 | 14.9 | 14.9 | 14.9 | 14.9 | 26.3 | 26.3 | 26.3 | 26.3 | 26.3 | 42 | 42 | 42 | 42 | 42
CSI reconstruction part | AI/ML model backbone | Transformer | Transformer | Transformer | Transformer | Transformer | Transformer | Transformers | Transformers | Transformers | Transformers | Transformer | Transformer | vivo vivo#1: Transformer; ZTE ZTE#1: Transformer; ZTE ZTE#2: Transformer; ZTE ZTE#3: Transformer; ZTE ZTE#4: Transformer; ZTE ZTE#5: Transformer; ZTE ZTE#6: Transformer; ZTE ZTE#7: Transformer; ZTE ZTE#8: Transformer; ZTE ZTE#9: Transformer; ZTE ZTE#10: Transformer; ZTE ZTE#11: Transformer | Transformer | Transformer | ResNet-like CNN | ResNet-like CNN | ResNet-like CNN | ResNet-like CNN | ResNet-like CNN | CNN | CNN | CNN | CNN | CNN | Transformer | Transformer | Transformer | Transformer | Transformer | Transformer | Transformer | Transformer | Transformer | Transformer | Transformer | Transformer | Transformer | Transformer | Transformer | Transformer | Transformer | Transformer | Transformer
| Pre-processing |  | / | / | / | / | / | None | None | None | None |  |  | vivo vivo#1: N/A; ZTE ZTE#1: N/A; ZTE ZTE#2: N/A; ZTE ZTE#3: N/A; ZTE ZTE#4: N/A; ZTE ZTE#5: N/A; ZTE ZTE#6: N/A; ZTE ZTE#7: N/A; ZTE ZTE#8: N/A; ZTE ZTE#9: N/A; ZTE ZTE#10: N/A; ZTE ZTE#11: N/A |  |  | N/A | N/A | N/A | N/A | N/A | N/A | N/A | N/A | N/A | N/A | N/A | N/A | N/A | N/A | N/A | N/A | N/A | N/A | N/A | N/A
| Post-processing |  | / | / | / | / | / | Normalizaton | Normalizaton | Normalizaton | Normalizaton |  |  | vivo vivo#1: N/A; ZTE ZTE#1: N/A; ZTE ZTE#2: N/A; ZTE ZTE#3: N/A; ZTE ZTE#4: N/A; ZTE ZTE#5: N/A; ZTE ZTE#6: N/A; ZTE ZTE#7: N/A; ZTE ZTE#8: N/A; ZTE ZTE#9: N/A; ZTE ZTE#10: N/A; ZTE ZTE#11: N/A |  |  | eType-II reconstruction of precoding matrix aligned with pre-processing | eType-II reconstruction of precoding matrix aligned with pre-processing | eType-II reconstruction of precoding matrix aligned with pre-processing | eType-II reconstruction of precoding matrix aligned with pre-processing | eType-II reconstruction of precoding matrix aligned with pre-processing | N/A | N/A | N/A | N/A | N/A | N/A | N/A | N/A | N/A | N/A | N/A | N/A | N/A | N/A | N/A
| FLOPs/M for model | 47 | 1100 | 1100 | 1100 | 1100 | 1100 |  |  |  |  | 44.2~44.9 | 44.2~44.9 | vivo vivo#1: 109.86; ZTE ZTE#1: 54~58; ZTE ZTE#2: 54~58; ZTE ZTE#3: 54~58; ZTE ZTE#4: 54~58; ZTE ZTE#5: 54~58; ZTE ZTE#6: 54~58; ZTE ZTE#7: 54~58; ZTE ZTE#8: 54~58; ZTE ZTE#9: 54~58; ZTE ZTE#10: 54~58; ZTE ZTE#11: 54~58 | 15.7 | 15.7 | 0.062 | 0.062 | 0.062 | 0.062 | 0.062 | 146 | 146 | 146 | 146 | 146 | 322 | 322 | 322 | 322 | 322 | 270 | 270 | 270 | 270 | 270 | 10 | 10 | 10 | 10 | 10 | 10 | 10 | 10 | 10
| FLOPs/M for pre/post processing | [12 empty] | vivo vivo#1: N/A; ZTE ZTE#1: N/A; ZTE ZTE#2: N/A; ZTE ZTE#3: N/A; ZTE ZTE#4: N/A; ZTE ZTE#5: N/A; ZTE ZTE#6: N/A; ZTE ZTE#7: N/A; ZTE ZTE#8: N/A; ZTE ZTE#9: N/A; ZTE ZTE#10: N/A; ZTE ZTE#11: N/A |  |  | 0.072 | 0.072 | 0.072 | 0.072 | 0.072 | N/A | N/A | N/A | N/A | N/A | N/A | N/A | N/A | N/A | N/A | 0 | 0 | 0 | 0 | 0
| Number of parameters/M | 2.7 | 17 | 17 | 17 | 17 | 17 | 0.76 | 0.76 | 0.76 | 0.76 | 3.8~4.6 | 3.8~4.6 | vivo vivo#1: 9; ZTE ZTE#1: 5~6; ZTE ZTE#2: 5~6; ZTE ZTE#3: 5~6; ZTE ZTE#4: 5~6; ZTE ZTE#5: 5~6; ZTE ZTE#6: 5~6; ZTE ZTE#7: 5~6; ZTE ZTE#8: 5~6; ZTE ZTE#9: 5~6; ZTE ZTE#10: 5~6; ZTE ZTE#11: 5~6 | 1.34 | 1.34 | 0.054 | 0.054 | 0.054 | 0.054 | 0.054 | 3.94 | 3.94 | 3.94 | 3.94 | 3.94 | 9.77 | 9.77 | 9.77 | 9.77 | 9.77 | 10.7 | 10.7 | 10.7 | 10.7 | 10.7 | 0.1 | 0.1 | 0.1 | 0.1 | 0.1 | 0.1 | 0.1 | 0.1 | 0.1
| Storage /Mbytes |  | 50 | 50 | 50 | 50 | 50 | ~3.2 | ~3.2 | ~3.2 | ~3.2 | 7.2~8.8 | 7.2~8.8 | vivo vivo#1: 36; ZTE ZTE#1: 62~74; ZTE ZTE#2: 62~74; ZTE ZTE#3: 62~74; ZTE ZTE#4: 62~74; ZTE ZTE#5: 62~74; ZTE ZTE#6: 62~74; ZTE ZTE#7: 62~74; ZTE ZTE#8: 62~74; ZTE ZTE#9: 62~74; ZTE ZTE#10: 62~74; ZTE ZTE#11: 62~74 | 8.7M | 8.7M | 0.212 | 0.212 | 0.212 | 0.212 | 0.212 | 15.7 | 15.7 | 15.7 | 15.7 | 15.7 | 39.1 | 39.1 | 39.1 | 39.1 | 39.1 | 42 | 42 | 42 | 42 | 42
Common description | Input type | Eigenvector | Eigenvector | Eigenvector | Eigenvector | Eigenvector | Eigenvector | Eigen Vector | Eigen Vector | Eigen Vector | Eigen Vector | Eigenvector | Eigenvector | vivo vivo#1: Eigenvectors on subbands; ZTE ZTE#1: Precoding matrix; ZTE ZTE#2: Precoding matrix; ZTE ZTE#3: Precoding matrix; ZTE ZTE#4: Precoding matrix; ZTE ZTE#5: Precoding matrix; ZTE ZTE#6: Precoding matrix; ZTE ZTE#7: Precoding matrix; ZTE ZTE#8: Precoding matrix; ZTE ZTE#9: Precoding matrix; ZTE ZTE#10: Precoding matrix; ZTE ZTE#11: Precoding matrix | Precoding vector per SB | Precoding vector per SB | Complex-valued full W2 matrix after eType-II processing | Complex-valued full W2 matrix after eType-II processing | Complex-valued full W2 matrix after eType-II processing | Complex-valued full W2 matrix after eType-II processing | Complex-valued full W2 matrix after eType-II processing | Eigenvectors per subband | Eigenvectors per subband | Eigenvectors per subband | Eigenvectors per subband | Eigenvectors per subband | Eigenvectors per subband | Eigenvectors per subband | Eigenvectors per subband | Eigenvectors per subband | Eigenvectors per subband | Eigenvector per subband | Eigenvector per subband | Eigenvector per subband | Eigenvector per subband | Eigenvector per subband | Precoding vector per SB | Precoding vector per SB | Precoding vector per SB | Precoding vector per SB | Precoding vector per SB | Precoding vector per SB | Precoding vector per SB | Precoding vector per SB | Precoding vector per SB
| Output type | Eigenvector | Eigenvector | Eigenvector | Eigenvector | Eigenvector | Eigenvector | Eigen Vector | Eigen Vector | Eigen Vector | Eigen Vector | Eigenvector | Eigenvector | vivo vivo#1: Eigenvectors on subbands; ZTE ZTE#1: Precoding matrix; ZTE ZTE#2: Precoding matrix; ZTE ZTE#3: Precoding matrix; ZTE ZTE#4: Precoding matrix; ZTE ZTE#5: Precoding matrix; ZTE ZTE#6: Precoding matrix; ZTE ZTE#7: Precoding matrix; ZTE ZTE#8: Precoding matrix; ZTE ZTE#9: Precoding matrix; ZTE ZTE#10: Precoding matrix; ZTE ZTE#11: Precoding matrix | Precoding vector per SB | Precoding vector per SB | Compressed complex-valued approximation of W2 matrix | Compressed complex-valued approximation of W2 matrix | Compressed complex-valued approximation of W2 matrix | Compressed complex-valued approximation of W2 matrix | Compressed complex-valued approximation of W2 matrix | Precoding vectors per subband | Precoding vectors per subband | Precoding vectors per subband | Precoding vectors per subband | Precoding vectors per subband | Precoding vectors per subband | Precoding vectors per subband | Precoding vectors per subband | Precoding vectors per subband | Precoding vectors per subband | Eigenvector per subband | Eigenvector per subband | Eigenvector per subband | Eigenvector per subband | Eigenvector per subband | Precoding vector per SB | Precoding vector per SB | Precoding vector per SB | Precoding vector per SB | Precoding vector per SB | Precoding vector per SB | Precoding vector per SB | Precoding vector per SB | Precoding vector per SB
| Quantization /dequantization method | VQ-aware | VQ, Case 2-2 | VQ, Case 2-2 | VQ, Case 2-2 | VQ, Case 2-2 | VQ, Case 2-2 | Vector Quantization + Scaler Quantization | Vector Quantization + Scaler Quantization | Vector Quantization + Scaler Quantization | Vector Quantization + Scaler Quantization | Scalar Quantizaiton | Scalar Quantizaiton | vivo vivo#1: vector quantization with case 2-2; ZTE ZTE#1: Case 2-2,VQ; ZTE ZTE#2: Case 2-2,VQ; ZTE ZTE#3: Case 2-2,VQ; ZTE ZTE#4: Case 2-2,VQ; ZTE ZTE#5: Case 2-2,VQ; ZTE ZTE#6: Case 2-2,VQ; ZTE ZTE#7: Case 2-2,VQ; ZTE ZTE#8: Case 2-2,VQ; ZTE ZTE#9: Case 2-2,VQ; ZTE ZTE#10: Case 2-2,VQ; ZTE ZTE#11: Case 2-2,VQ | SQ,2bits | SQ,2bits | Quantization aware Case 2-1, with 4-bit scalar quantization, 2 bits per real and imaginary. | Quantization aware Case 2-1, with 4-bit scalar quantization, 2 bits per real and imaginary. | Quantization aware Case 2-1, with 4-bit scalar quantization, 2 bits per real and imaginary. | Quantization aware Case 2-1, with 4-bit scalar quantization, 2 bits per real and imaginary. | Quantization aware Case 2-1, with 4-bit scalar quantization, 2 bits per real and imaginary. | Quantization aware Case 2-1, with 2-bit scalar quantization, 1 bit per real and imaginary. | Quantization aware Case 2-1, with 2-bit scalar quantization, 1 bit per real and imaginary. | Quantization aware Case 2-1, with 2-bit scalar quantization, 1 bit per real and imaginary. | Quantization aware Case 2-1, with 2-bit scalar quantization, 1 bit per real and imaginary. | Quantization aware Case 2-1, with 2-bit scalar quantization, 1 bit per real and imaginary. | Quantization aware Case 2-1, with 4-bit scalar quantization, 2 bits per real and imaginary. | Quantization aware Case 2-1, with 4-bit scalar quantization, 2 bits per real and imaginary. | Quantization aware Case 2-1, with 4-bit scalar quantization, 2 bits per real and imaginary. | Quantization aware Case 2-1, with 4-bit scalar quantization, 2 bits per real and imaginary. | Quantization aware Case 2-1, with 4-bit scalar quantization, 2 bits per real and imaginary. | Scalar Quantization | Scalar Quantization | Scalar Quantization | Scalar Quantization | Scalar Quantization | case 1( fixed SQ) | case 1( fixed SQ) | case 1( fixed SQ) | case 1( fixed SQ) | case 1( fixed SQ) | case 1( fixed SQ) | case 2-2 (trained VQ-dim4) | case 2-2 (trained VQ-dim4) | case 2-2 (trained VQ-dim4)
| Rank/layer adaptation settings for rank>1 | layer common, rank specifc | Option 3-1 | Option 3-1 | Option 3-1 | Option 3-1 | Option 3-1 | N/A | N/A | N/A | N/A | Option 3-2 | Option 3-2 | vivo vivo#1: option 3-1; ZTE ZTE#1: Option 3-1; ZTE ZTE#2: Option 3-1; ZTE ZTE#3: Option 3-1; ZTE ZTE#4: Option 3-1; ZTE ZTE#5: Option 3-1; ZTE ZTE#6: Option 3-1; ZTE ZTE#7: Option 3-1; ZTE ZTE#8: Option 3-1; ZTE ZTE#9: Option 3-1; ZTE ZTE#10: Option 3-1; ZTE ZTE#11: Option 3-1 |  |  | Layer specific. | Layer specific. | Layer specific. | Layer specific. | Layer specific. | Layer common | Layer common | Layer common | Layer common | Layer common | Layer common | Layer common | Layer common | Layer common | Layer common | Layer-specific Rank common | Layer-specific Rank common | Layer-specific Rank common | Layer-specific Rank common | Layer-specific Rank common | Option 2-1 | Option 2-1 | Option 2-1 | Option 2-1 | Option 2-1 | Option 2-1 | Option 2-1 | Option 2-1 | Option 2-1
Dataset description | Train (for actual models)/k |  | 300K | 300K | 300K | 300K | 300K | 590 | 590 | 590 | 590 | 600 | 600 | vivo vivo#1: 300K; ZTE ZTE#1: 600; ZTE ZTE#2: 600; ZTE ZTE#3: 600; ZTE ZTE#4: 600; ZTE ZTE#5: 600; ZTE ZTE#6: 600; ZTE ZTE#7: 600; ZTE ZTE#8: 600; ZTE ZTE#9: 600; ZTE ZTE#10: 600; ZTE ZTE#11: 600 | 80k | 80k | 138 | 138 | 138 | 138 | 138 | 550 | 550 | 550 | 550 | 550 | 1200 | 1200 | 1200 | 1200 | 1200 | 540 | 540 | 540 | 540 | 540 | 500 | 500 | 500 | 500 | 500 | 500 | 500 | 500 | 500
| Monitor/k (i.e., K value) | 10 | 2 | 2 | 2 | 2 | 2 | 6k | 6k | 6k | 6k | 4.2 | 4.2 | vivo vivo#1: 20K; ZTE ZTE#1: 20; ZTE ZTE#2: 20; ZTE ZTE#3: 20; ZTE ZTE#4: 20; ZTE ZTE#5: 20; ZTE ZTE#6: 20; ZTE ZTE#7: 20; ZTE ZTE#8: 20; ZTE ZTE#9: 20; ZTE ZTE#10: 20; ZTE ZTE#11: 20 | 20k | 20k | 4 | 4 | 4 | 4 | 4 | 4 | 4 | 4 | 4 | 4 | 4 | 4 | 4 | 4 | 4 | 20 | 20 | 20 | 20 | 20 | 171 | 171 | 171 | 171 | 171 | 171 | 171 | 171 | 171
| Brief description on how to obtain K test samples in Step 1 | 10 drops, per drop different UEs per cell | From a random shuffled dataset, time-independency; |  |  |  |  | Idependent time samples collected from different Ues. CDF is checked to cover different cases. |  | Idependent time samples collected from different Ues. CDF is checked to cover different cases. |  | Time independent, the same scenario and resources where the model is trained. | Time independent, the same scenario and resources where the model is trained. | vivo vivo#1: Spatial consistency in 38.901 is considered for the K samples. No time dependency between samples.; ZTE ZTE#1: Time independency, UMA; ZTE ZTE#2: Time independency, UMA; ZTE ZTE#3: Time independency, UMA; ZTE ZTE#4: Time independency, UMA; ZTE ZTE#5: Time independency, UMA; ZTE ZTE#6: Time independency, UMI; ZTE ZTE#7: Time independency, UMI; ZTE ZTE#8: Time independency, UMI; ZTE ZTE#9: Time independency, InH; ZTE ZTE#10: Time independency, InH; ZTE ZTE#11: Time independency, InH |  |  | Same scenario as training data, but new random parameters. | Same scenario as training data, but new random parameters. | Same scenario as training data, but new random parameters. | Same scenario as training data, but new random parameters. | Same scenario as training data, but new random parameters. | Same scenario as training data, but new random parameters. | Same scenario as training data, but new random parameters. | Same scenario as training data, but new random parameters. | Same scenario as training data, but new random parameters. | Same scenario as training data, but new random parameters. | Same scenario as training data, but new random parameters. | Same scenario as training data, but new random parameters. | Same scenario as training data, but new random parameters. | Same scenario as training data, but new random parameters. | Same scenario as training data, but new random parameters. |  |  |  |  | DL/UL FDD channel Section 5.3 of TR 36.897 | Training and monitor samples from different UEs; 1 sample per monitoring occasion | Training and monitor samples from different UEs; 1 sample per monitoring occasion | Training and monitor samples from different UEs; 1 sample per monitoring occasion | Training and monitor samples from different UEs; 5 samples per monitoring occasion | Training and monitor samples from different UEs; 5 samples per monitoring occasion | Training and monitor samples from different UEs; 5 samples per monitoring occasion | Training and monitor samples from different UEs; 1 sample per monitoring occasion | Training and monitor samples from different UEs; 5 samples per monitoring occasion | Training and monitor samples from different UEs; 10 samples per monitoring occasion
[Other assumptions/settings agreed to be reported] |  | floating point |  |  |  | Generalization Case 1 | Generalization Case 2 | UE and NW have similar model Strcutures | UE and NW have different model Strcutures | UE and NW have similar model Strcutures | UE and NW have different model Strcutures
Intermediate KPI type (SGCS or NMSE) |  | SGCS | SGCS | SGCS | SGCS | SGCS | SGCS | SGCS | SGCS | SGCS | SGCS | SGCS | SGCS | vivo vivo#1: SGCS; ZTE ZTE#1: SGCS; ZTE ZTE#2: SGCS; ZTE ZTE#3: SGCS; ZTE ZTE#4: SGCS; ZTE ZTE#5: SGCS; ZTE ZTE#6: SGCS; ZTE ZTE#7: SGCS; ZTE ZTE#8: SGCS; ZTE ZTE#9: SGCS; ZTE ZTE#10: SGCS; ZTE ZTE#11: SGCS | SGCS | SGCS | SGCS | SGCS | SGCS | SGCS | SGCS | SGCS | SGCS | SGCS | SGCS | SGCS | SGCS | SGCS | SGCS | SGCS | SGCS | SGCS | SGCS | SGCS | SGCS | SGCS | SGCS | SGCS | SGCS | SGCS | SGCS | SGCS | SGCS | SGCS | SGCS
KPIDiff calculation case for Step 2 (Case 1, Case 2-1, or Case 2-2) |  | case 1 | Case 1 | Case 1 | Case 1 | Case 2-1 | Case 2-1 | Case 2-1 | Case 2-1 | Case 2-1 | Case 2-1 | Case 1 | Case 1 | vivo vivo#1: Case 1; vivo vivo#10: Case2-1; ZTE ZTE#1: Case 1; ZTE ZTE#2: Case 1; ZTE ZTE#3: Case 2-1; ZTE ZTE#4: Case 2-1; ZTE ZTE#5: Case 2-1; ZTE ZTE#6: Case 2-1; ZTE ZTE#7: Case 2-1; ZTE ZTE#8: Case 2-1; ZTE ZTE#9: Case 2-1; ZTE ZTE#10: Case 2-1; ZTE ZTE#11: Case 2-1 | Case 1 | Case 2-1 | Case 1 | Case 1 | Case 1 | Case 1 | Case 1 | Case 1 | Case 1 | Case 1 | Case 1 | Case 1 | Case 1 | Case 1 | Case 1 | Case 1 | Case 1 | Case 1 | Case 1 | Case 1 | Case 1 | Case 1 | Case 2-2 | Case 2-2 | Case 2-2 | Case 2-2 | Case 2-2 | Case 2-2 | Case 1 | Case 1 | Case 1
For Case 1 (if reported), ground-truth CSI type/format, e.g., scalar quantized, R16 eType II-like (including eType II-like para), or SRS |  | eType II-like, PC#8 | eType II-like, PC#8 | eType II-like, new PC#9 (L=10, p=0.9, beta=0.31, reference amplitude: 6 bits, differential amplitude: 4 bits, phase quantization: 6 bits) | eType II-like, new PC#10 (L=12, p=0.8, beta=0.5, reference amplitude: 6 bits, differential amplitude: 4 bits, phase quantization: 6 bits) | N/A | N/A |  |  |  |  | Scalar Quantizaiton | Scalar Quantizaiton | 16 bits scalar quantization |  |  | eType II-like, new PC#1 (L=10, p_v=0.9, β=0.31) |  |  | eType II-like, PC#6 |  |  | N/A | N/A | N/A | Rel-16 Type II ParaComb#8 (L=6, p_v=0.25, β=0.75) | Rel-16 Type II ParaComb#10 (L=10, p_v=0.9, β=0.31) | N/A | N/A | N/A | N/A | N/A | N/A | N/A | N/A | N/A | eType II-like, PC#9(12,0.95, 0.5) |  | True eigenvector per subband (4RB), scalar quantized in a 4-bit float-like format. | Rel 16 eType II parameter combination 8, with a "high resolution" extension for layers 3/4. | Rel 16 eType II parameter combination 6. | eType II with new parameters L=8, p=0.75, beta=0.5. | eType II with new parameters L=10, p=0.9, beta=0.31, ref-amplitude 6 bits, differential amplitude 4 bits, phase 6 bits. | True eigenvector per subband (4RB), scalar quantized in a 4-bit float-like format. | Rel 16 eType II parameter combination 8, with a "high resolution" extension for layers 3/4. | Rel 16 eType II parameter combination 6. | eType II with new parameters L=8, p=0.75, beta=0.5. | eType II with new parameters L=10, p=0.9, beta=0.31, ref-amplitude 6 bits, differential amplitude 4 bits, phase 6 bits. | True eigenvector per subband (4RB), scalar quantized in a 4-bit float-like format. | Rel 16 eType II parameter combination 8, with a "high resolution" extension for layers 3/4. | Rel 16 eType II parameter combination 6. | eType II with new parameters L=8, p=0.75, beta=0.5. | eType II with new parameters L=10, p=0.9, beta=0.31, ref-amplitude 6 bits, differential amplitude 4 bits, phase 6 bits. | eType II, PC#6 | eType II, PC#8 | eType II-like, (L, p, beta) = (8, 0.5, 0.5) | eType II-like, (L, p, beta) = (16, 1, 1) | SRS | N/A | N/A | N/A | N/A | N/A | N/A | eType II (PC6) | eType II (PC6) | eType II (PC6)
For Case 2 (if reported), assumption for training dataset of proxy model, e.g., size/k, same/different from the training dataset for the actual model. |  | N/A | N/A | N/A | N/A | size: 300K; training dataset same as testing dataset | size: 300K; training dataset different from testing dataset | same training dataset as the actual model using Type3- Training | same training dataset as the actual model using Type3- Training | same training dataset as the actual model using Itrative Type3- Training | same training dataset as the actual model using Itrative Type3- Training | N/A | N/A | vivo vivo#10: size: 300K; same training dataset as the actual model; ZTE ZTE#1: N/A; ZTE ZTE#2: N/A; ZTE ZTE#3: size: 600; same training dataset as the actual model, UMA; ZTE ZTE#4: size: 600; same training dataset as the actual model, UMI; ZTE ZTE#5: size: 600; same training dataset as the actual model, InH; ZTE ZTE#6: size: 600; same training dataset as the actual model, UMA; ZTE ZTE#7: size: 600; same training dataset as the actual model, UMI; ZTE ZTE#8: size: 600; same training dataset as the actual model, InH; ZTE ZTE#9: size: 600; same training dataset as the actual model, UMA; ZTE ZTE#10: size: 600; same training dataset as the actual model, UMI; ZTE ZTE#11: size: 600; same training dataset as the actual model, InH |  | model size is reduced to 1/40 | [15 empty] | N/A | N/A | N/A | N/A | N/A | Generalization Case 1: train on dense urban, 500, (same as actual model) monitor on dense urban, 171 | Generalization Case 3: train on dense urban + random vectors (size/k: 500 + 500), monitor on dense urban , 171 | Generalization Case 3: train on dense urban + random vectors (size/k: 500 + 500), monitor on random vectors, 171 | Generalization Case 1: train on dense urban, 500, (same as actual model) monitor on dense urban, 171 | Generalization Case 3: train on dense urban + urban macro (size/k: 500 + 500), monitor on dense urban , 171 | Generalization Case 3: train on dense urban + urban macro (size/k: 500 + 500), monitor on urban macro , 171 | N/A | N/A | N/A
Complexity, overhead and latency |  | Overhead: 280 bits for layer 1 | Overhead: 328bits per test sample | Overhead: 1014bits per test sample | Overhead: 1610bits per test sample | Overhead: 0 | Overhead: 0 | Overhead: 0 | Overhead: 0 | Overhead: 0 | Overhead: 0 | 3072 bits per test sample | 3840 bits per test sample | Overhead: ~13Kbits per test sample |  |  | Overhead: 1014bits per test sample |  |  | Overhead: 250bits per test sample |  |  | Overhead: almost 0 |  |  | Overhead: 328 bits per test sample | Overhead: 1016 bits per test sample | Overhead: 0 | Overhead: 0 | Overhead: 0 | Overhead: 0 | Overhead: 0 | Overhead: 0 | Overhead: 0 | Overhead: 0 | Overhead: 0 | 1579bits | 0 | 3328 bits/sample for layer 1 | 328 bits/sample for layer 1 | 279 bits/sample for layer 1 | 750 bits/sample for layer 1 | 1014 bits/sample for layer 1 | 3328 bits/sample for layer 1 | 328 bits/sample for layer 1 | 279 bits/sample for layer 1 | 750 bits/sample for layer 1 | 1014 bits/sample for layer 1 | 3328 bits/sample for layer 1 | 328 bits/sample for layer 1 | 279 bits/sample for layer 1 | 750 bits/sample for layer 1 | 1014 bits/sample for layer 1 | Overhead: ~270 bits per test sample | Overhead: ~320 bits per test sample | Overhead: ~580 bits per test sample | Overhead: ~3300 bits per test sample | N/A | Complexity: 1.2M FLOPS Overhead: Almost 0 Average latency: 10 time units (for monitoring period 20 time units) | Complexity: 1.2M FLOPS Overhead: Almost 0 Average latency: 10 time units (for monitoring period 20 time units) | Complexity: 1.2M FLOPS Overhead: Almost 0 Average latency: 10 time units (for monitoring period 20 time units) | Complexity: 1.2M FLOPS Overhead: Almost 0 Average latency: 26 time units (for monitoring period 20 time units) | Complexity: 1.2M FLOPS Overhead: Almost 0 Average latency: 26 time units (for monitoring period 20 time units) | Complexity: 1.2M FLOPS Overhead: Almost 0 Average latency: 26 time units (for monitoring period 20 time units) | Overhead: 286 bits (for 1 layer, 1 sample) per monitoring period Average latency: 50 time units (for monitoring period 100 time units) | Overhead: 1430 bits (for 1 layer, 5 samples) per monitoring period Average latency: 66 time units (for monitoring period 100 time units) | Overhead: 2860 bits (for 1 layer, 10 samples) per monitoring period Average latency: 86 time units (for monitoring period 100 time units)
Assumptions for KPIDiff Option 1 (Gap between KPIActual and KPIGenie) if any; Note: Option 1 is baseline | [13 empty] | KPI_Diff is computed for each sample | KPI_Diff is averaged over 5 samples | KPI_Diff is averaged over 10 samples | KPI_Diff is computed for each sample | KPI_Diff is averaged over 5 samples | KPI_Diff is averaged over 10 samples | KPI_Diff is computed for each sample | KPI_Diff is averaged over 5 samples | KPI_Diff is averaged over 10 samples | KPI_Diff is computed for each sample | KPI_Diff is averaged over every 5 sample | KPI_Diff is averaged over every 10 sample | N/A | N/A | N/A | N/A | N/A | N/A | N/A | N/A | N/A | N/A | N/A
Results for KPIDiff Option 1, KPIth_1=0.02, in forms of layer 1/2/3/4, where rank=1/2 (α=1) or rank=4 (α=2) | X: <=80/α bits | Layer 1: 35% | [9 empty] | 47% / 66% | 100% / 100% | ZTE ZTE#1: N/A; ZTE ZTE#3: N/A; ZTE ZTE#4: N/A; ZTE ZTE#5: N/A; ZTE ZTE#6: N/A; ZTE ZTE#7: N/A; ZTE ZTE#8: N/A; ZTE ZTE#9: N/A; ZTE ZTE#10: N/A; ZTE ZTE#11: N/A | 0.891 | 0.391 | 28.7%/50.7%/84.5%/92.1% | 22.7%18.2%/12.2%13.7% | 13.2%/10.1%/1.5%/1.7% | 35.4%/32.9%/28.4%/28.6% | 34.9%/33.2%/30.3%/31.7% | [5 empty] | 26.8%/48.3%/66.5%/79.8% | 43.0%/36.6%/25.6%/23.1% | 41.6%/34.4%/16.1%/13.7% | 57.7%/56.7%/44.3%/39.0% | 65.5%/66.0%/48.2%/41.5%
| Y: 100/α bits-140/α bits | [12 empty] | 1 | 1 | 1 | 0.6725 | 0.7878 | 0.867 | 0.6258 | 0.6818 | 0.716 | 0.7132 | 0.7275 | 0.776 | N/A | N/A | N/A | N/A | N/A | N/A | N/A | N/A | N/A | N/A | N/A | 0.9095 | 0.4475 | [15 empty] | 39% / 24% | 43% / 26% | 63% / 43% | 74% / 76% | 25% / 19% | 61% | 60% | 71.3% | 72.1% | 63.96% | 62.5% | 36.64% | 38.06% | 37.55%
| Z: >=230/α bits | Layer 1: 36% | 21% | 89% | 97% | 31% | 25% (-6%) | 78% | 63% | 81% | 77% |  |  | ZTE ZTE#1: layer 1: 23.28% (336 bits); ZTE ZTE#2: layer 1: 70.32% (336 bits); ZTE ZTE#3: layer 1: 71.31% (336 bits); ZTE ZTE#4: layer 1: 60.54% (336 bits); ZTE ZTE#5: layer 1: 66.67% (336 bits); ZTE ZTE#6: layer 1: 67.4% (336 bits); ZTE ZTE#7: layer 1: 65.63% (336 bits); ZTE ZTE#8: layer 1: 57.82% (336 bits); ZTE ZTE#9: layer 1: 60.79% (336 bits); ZTE ZTE#10: layer 1: 46.58% (336 bits); ZTE ZTE#11: layer 1: 84% (336 bits) | 0.9255 | 0.762 | [5 empty] | 9.4%/20.3%34.5%/52.7% | 35.5%/27.0%/15.0%/11.9% | 32.3%/26.1%/7.3%5.0% | 48.8%/44.9%32.9%24.7% | 66.9%/64.1%/45.0%/32.2%
Results for KPIDiff Option 1, KPIth_1=0.05, in forms of layer 1/2/3/4; rank=1/2 (α=1) or rank=4 (α=2) | X: <=80/α bits | Layer 1: 62% | [9 empty] | 100% / 100% | 100% / 100% | ZTE ZTE#1: N/A; ZTE ZTE#2: N/A; ZTE ZTE#3: N/A; ZTE ZTE#4: N/A; ZTE ZTE#5: N/A; ZTE ZTE#6: N/A; ZTE ZTE#7: N/A; ZTE ZTE#8: N/A; ZTE ZTE#9: N/A; ZTE ZTE#10: N/A; ZTE ZTE#11: N/A | 1 | 0.7795 | 97.0%/97.7%/99.8%/100% | 48.1%/36.1%/28.7%/30.8% | 28.5%/17.4%/4.6%/4.6% | 77.9%/72.4%/64.6%/61.8% | 82.9%/78.8%/72.3%/67.9% | [5 empty] | 96.3%/97.8%/99.7%/100% | 79.1%/72.1%/56.5%/52.3% | 77.2%/67.9%/38.3%/32.4% | 93.0%/92.7%81.0%75.4% | 97.1%/92.7%/86.7%/79.4%
| Y: 100/α bits-140/α bits | [12 empty] | 1 | 1 | 1 | 0.9959 | 1 | 1 | 0.9371 | 0.9938 | 1 | 0.9518 | 0.9955 | 0.998 | N/A | N/A | N/A | N/A | N/A | N/A | N/A | N/A | N/A | N/A | N/A | 0.999 | 0.821 | [15 empty] | 67% / 45% | 70% / 48% | 92% / 75% | 99% / 98% | 47% / 38% | 91.2% | 90.4% | 99.3% | 96.6% | 93.17% | 93.2% | 71.04% | 76.56% | 79.03%
| Z: >=230/α bits | Layer 1: 65% | 67% | 100% | 100% | 76% | 60% (-16%) | 94% | 87% | 96% | 95% |  |  | ZTE ZTE#1: layer 1: 54.9% (336 bits); ZTE ZTE#2: layer 1: 98.52% (336 bits); ZTE ZTE#3: layer 1: 94.21% (336 bits); ZTE ZTE#4: layer 1: 90.73% (336 bits); ZTE ZTE#5: layer 1: 92.24% (336 bits); ZTE ZTE#6: layer 1: 93.32% (336 bits); ZTE ZTE#7: layer 1: 94.39% (336 bits); ZTE ZTE#8: layer 1: 88.86% (336 bits); ZTE ZTE#9: layer 1: 80.27% (336 bits); ZTE ZTE#10: layer 1: 73.4% (336 bits); ZTE ZTE#11: layer 1: 97.33% (336 bits) | 1 | 0.996 | [5 empty] | 97.2%/97.6%/99.6%/99.9% | 70.0%/56.8%/36.8%/27.6% | 67.1%/53.7%/17.7%/12.6% | 89.4%/85.7%69.5%58.6% | 97.5%/96.5%/83.4%/68.4%
Results for KPIDiff Option 1, KPIth_1=0.1, in forms of layer 1/2/3/4; rank=1/2 (α=1) or rank=4 (α=2) | X: <=80/α bits | Layer 1: 83% | [9 empty] | 100% / 100% | 100% / 100% | ZTE ZTE#1: N/A; ZTE ZTE#2: N/A; ZTE ZTE#3: N/A; ZTE ZTE#4: N/A; ZTE ZTE#5: N/A; ZTE ZTE#6: N/A; ZTE ZTE#7: N/A; ZTE ZTE#8: N/A; ZTE ZTE#9: N/A; ZTE ZTE#10: N/A; ZTE ZTE#11: N/A | 1 | 0.973 | 100%/100%/100%/100% | 79.8%/66.7%/58.3%/55.4% | 68.4%/41.1%/14.1%/11.2% | 99.5%/98.5%/93.0%/90.3% | 99.9%/99.6%/97.3%/95.0% | [5 empty] | 100%/100%/100%/100% | 97.1%/94.5%/84.5%/78.6% | 95.9%/91.3%/63.9%56.9% | 99.9%/99.%/95.4%/93.0% | 100%/100%/98.2%/96.1%
| Y: 100/α bits-140/α bits | [12 empty] | 1 | 1 | 1 | 1 | 1 | 1 | 0.9951 | 1 | 1 | 0.9956 | 0.9998 | 1 | N/A | N/A | N/A | N/A | N/A | N/A | N/A | N/A | N/A | N/A | N/A | 1 | 0.985 | [15 empty] | 89% / 73% | 91% / 73% | 99% / 96% | 100% / 100% | 71% / 62% | 99.2% | 99% | 100% | 99.75% | 99.59% | 99.6% | 93.74% | 97.36% | 98.58%
| Z: >=230/α bits | Layer 1: 85% | 97% | 100% | 100% | 95% | 81% (-14%) | 98% | 96% | 99% | 98% |  |  | ZTE ZTE#1: layer 1: 91.21% (336 bits); ZTE ZTE#2: layer 1: 99.92% (336 bits); ZTE ZTE#3: layer 1: 99.22% (336 bits); ZTE ZTE#4: layer 1: 98.45% (336 bits); ZTE ZTE#5: layer 1: 99.04% (336 bits); ZTE ZTE#6: layer 1: 99.14% (336 bits); ZTE ZTE#7: layer 1: 99.3% (336 bits); ZTE ZTE#8: layer 1: 98.36% (336 bits); ZTE ZTE#9: layer 1: 90.80% (336 bits); ZTE ZTE#10: layer 1: 88.38% (336 bits); ZTE ZTE#11: layer 1: 99.74% (336 bits) | 1 | 1 | [5 empty] | 100%/100%/100%/100% | 93.0%/84.2%/65.4%/54.3% | 93.3%/83.4%/35.5%/26.3% | 99.9%/99.7%/93.2%/87.5% | 100%/100%/97.5%/92.3%
Assumptions for KPIDiff Option 2 (Binary state of KPIActual and KPIGenie relationship); Note 1: Option 2 is optional; Note 2: in forms of layer 1/2/3/4, where rank=1/2 (α=1) or rank=4 (α=2) | KPIth_2/3 for X (<=80/α bits) | [12 empty] | ZTE ZTE#1: N/A; ZTE ZTE#2: N/A; ZTE ZTE#3: N/A; ZTE ZTE#4: N/A; ZTE ZTE#5: N/A; ZTE ZTE#6: N/A; ZTE ZTE#7: N/A; ZTE ZTE#8: N/A; ZTE ZTE#9: N/A; ZTE ZTE#10: N/A; ZTE ZTE#11: N/A
| KPIth_2/3 for Y (100/α bits-140/α bits) | [12 empty] | vivo vivo#10: KPIth_2/3=0.925; ZTE ZTE#1: N/A; ZTE ZTE#2: N/A; ZTE ZTE#3: N/A; ZTE ZTE#4: N/A; ZTE ZTE#5: N/A; ZTE ZTE#6: N/A; ZTE ZTE#7: N/A; ZTE ZTE#8: N/A; ZTE ZTE#9: N/A; ZTE ZTE#10: N/A; ZTE ZTE#11: N/A | [17 empty] | 0.8 / 0.8 | 0.8 / 0.8 | 0.8 / 0.8 | 0.8 / 0.8 | 0.8 / 0.8
| KPIth_2/3 for Z (>=230/α bits) |  | 90% | 90% | 90% | 90% |  |  | 16% (in error) |  | 8% (in error) (+50%) |  |  | ZTE ZTE#1: Layer 1/1: 0.7/0.8; ZTE ZTE#2: Layer 1/1: 0.7/0.8; ZTE ZTE#3: Layer 1/1: 0.7/0.8; ZTE ZTE#4: Layer 1/1: 0.7/0.8; ZTE ZTE#5: Layer 1/1: 0.7/0.8; ZTE ZTE#6: Layer 1/1: 0.7/0.8; ZTE ZTE#7: Layer 1/1: 0.7/0.8; ZTE ZTE#8: Layer 1/1: 0.7/0.8; ZTE ZTE#9: Layer 1/1: 0.7/0.8; ZTE ZTE#10: Layer 1/1: 0.7/0.8; ZTE ZTE#11: Layer 1/1: 0.7/0.8
| Other assumptions for KPIDiff Option 2 if any | [7 empty] | KPIth_2/3=0,95 |  | KPIth_2/3=0,95 | [11 empty] | KPI_Diff is computed for each sample | KPI_Diff is averaged over every 5 sample | KPI_Diff is averaged over every 10 sample | N/A | N/A | N/A | N/A | N/A | N/A | N/A | N/A | N/A | N/A | N/A
Results for KPIDiff Option 2, in forms of layer 1/2/3/4; rank=1/2 (α=1) or rank=4 (α=2) | X: <=80/α bits | [12 empty] | ZTE ZTE#1: N/A; ZTE ZTE#2: N/A; ZTE ZTE#3: N/A; ZTE ZTE#4: N/A; ZTE ZTE#5: N/A; ZTE ZTE#6: N/A; ZTE ZTE#7: N/A; ZTE ZTE#8: N/A; ZTE ZTE#9: N/A; ZTE ZTE#10: N/A; ZTE ZTE#11: N/A
| Y: 100/α bits-140/α bits | [21 empty] | 0.864 | 0.928 | 0.9615 | N/A | N/A | N/A | N/A | N/A | N/A | N/A | N/A | N/A | N/A | N/A | [17 empty] | 88% / 93% | 89% / 95% | 95% / 98% | 96% / 98% | 77% / 89%
| Z: >=230/α bits |  | 76% | 96% | 97% | 87% | [7 empty] | ZTE ZTE#1: 96.63%/ 88.31%; ZTE ZTE#2: 99.32%/ 97.61%; ZTE ZTE#3: 98.22%/ 96.11%; ZTE ZTE#4: 97.25%/ 94.42%; ZTE ZTE#5: 97.30%/ 95.58%; ZTE ZTE#6: 98.33%/ 95.30%; ZTE ZTE#7: 98.44%/ 95.88%; ZTE ZTE#8: 96.19%/ 93.62%; ZTE ZTE#9: 96.31%/ 91.70%; ZTE ZTE#10: 95.85%/ 89.83%; ZTE ZTE#11: 99.80%/ 99.04%
FFS others | [13 empty] | ZTE ZTE#1: N/A; ZTE ZTE#2: N/A; ZTE ZTE#3: N/A; ZTE ZTE#4: N/A; ZTE ZTE#5: N/A; ZTE ZTE#6: N/A; ZTE ZTE#7: N/A; ZTE ZTE#8: N/A; ZTE ZTE#9: N/A; ZTE ZTE#10: N/A; ZTE ZTE#11: N/A
Note: “Quantization/dequantization method” includes the description of training awareness (Case 1/2-1/2-2), type of quantization/dequantization (SQ/VQ), etc. Note: “Input type” means the input of the CSI generation part. “output type” means the output of the CSI reconstruction part.

## Ref_of_Sources
FUTUREWEI | R1-2306431
NVIDIA | R1-2306475
Huawei, HiSilicon | R1-2306511
Ericsson | R1-2306606
Spreadtrum | R1-2306637
vivo | R1-2306740
ZTE | R1-2306795
China Telecom | R1-2306809
Intel Corporation | R1-2306832
Google | R1-2306957
CATT | R1-2307076
Fujitsu | R1-2307154
CMCC | R1-2307183
Nokia, Nokia Shanghai Bell | R1-2304681 R1-2307238
InterDigital, Inc. | R1-2307251
Apple | R1-2307268
Xiaomi | R1-2307375
NTT DOCOMO | R1-2307466
OPPO | R1-2307564
Samsung | R1-2307668
Mavenir | R1-2307728
ETRI | R1-2307739
Lenovo | R1-2307806
Qualcomm Incorporated | R1-2307916
CEWiT | R1-2307999
MediaTek Inc. | R1-2308053
Indian Institute of Technology Madras (IITM) | R1-2308158