## Bandwidths, rank=1
|  | Qualcomm | Nokia |  | Ericsson |  |  | NTT DOCOMO
Assumptions |  | Qualcomm#1 | Nokia #1 | Nokia #2 | Ericsson#1 | Ericsson#2 | Ericsson#3 | NTT DOCOMO#1 | NTT DOCOMO#2
CSI generation part | AL/ML model backbone | Transformer | Transformer | Transformer |  |  |  | Transformer | Transformer
| Pre-processing | SVD of sub-band channel | / | / |  |  |  | Subband level SVD | Subband level SVD
| Post-processing |  | / | / |  |  |  | N/A | N/A
| FLOPs/M for model | 10 | 15.8 | 15.8 |  |  |  | 44.2~44.9 | 44.2~44.9
| FLOPs/M for pre/post processing | [6 empty] | 0.04 | 0.04
| Number of parameters/M | 0.39 | 0.88 | 0.88 |  |  |  | 3.8~4.6 | 3.8~4.6
| Storage /Mbytes |  | 3.4 | 3.4 |  |  |  | 7.2~8.8 | 7.2~8.8
CSI reconstruction part | AL/ML model backbone | Transformer | Transformer |  |  |  |  | Transformer | Transformer
| Pre-processing |  | / | /
| Post-processing |  | / | /
| FLOPs/M for model | 10 | 15.8 | 15.8 |  |  |  | 44.2~44.9 | 44.2~44.9
FLOPs/M for pre/post processing
| Number of parameters/M | 0.39 | 0.98 | 0.98 |  |  |  | 3.8~4.6 | 3.8~4.6
| Storage /Mbytes |  | 3.8 | 3.8 |  |  |  | 7.2~8.8 | 7.2~8.8
Common description | Input type | Precoding vector per SB | Eigenvector |  |  |  |  | Eigenvector | Eigenvector
| Output type | Precoding vector per SB | Eigenvector |  |  |  |  | Eigenvector | Eigenvector
| Quantization /dequantization method | Vector quantization, quantization aware training 2-2 | Scalar quantization, 2bits/element |  |  |  |  | Scalar Quantizaiton | Scalar Quantizaiton
| Generalization/Scalability method description if applicable, e.g., truncation, adaptation layer, etc. | Randomly truncate the 12 subbands of 20MHz into smaller bandwidth (i.e., smaller number of contiguous subbands) for #subband <=6, use 64bits feedback for #subband > 6, use 128bits feedback | splitting CSI eigenvectors into patches |  |  |  |  | Train the model with maximum dimension and use data padding on the input matrix | Train the model with maximum dimension and use data padding on the input matrix
| Input/output scalability dimension if applicable, e.g., N>=1 NW part model(s) to M>=1 UE part model(s) | case 3 | Case 3 |  |  |  |  | Case 3: A pair of UE part with scalable input/output and NW part with scalable output/input | Case 3: A pair of UE part with scalable input/output and NW part with scalable output/input
Dataset description | Ground-truth CSI quantization method | Float32 | [5 empty] | Float 32 | Float 32
[Other assumptions/settings agreed to be reported]
Generalization Case 1 | Train (setting#B, size/k) | full (12) subbands of 20MHz bandwidth, 500 | 52RB, 160 | 48RB, 160 |  |  |  | 20MHz, 600 | 10MHz, 600
| Test (setting#B, size/k) | full (12) subbands of 20MHz bandwidth, 170 | 52RB, 20 | 48RB, 20 |  |  |  | 20MHz, 126 | 10MHz, 126
SGCS, layer 1 | X: <=80bits | 64bits: 0.75 | 26bits, 0.618 52bits, 0.660 | 24bits, 0.619 52bits, 0.677 |  |  |  | 0.7697 | 0.8125
| Y: 100bits-140bits | 128bits: 0.825 | 104bits, 0.727 | 96bits,0.728 |  |  |  | 0.8423 | 0.8995
| Z: >=230bits |  | 208bits, 0.808 | 196bits,0.806 |  |  |  | 0.9038 | 0.9607
NMSE | X: <=80bits
Y: 100bits-140bits
Z: >=230bits
Generalization Case 2 | Train (setting#A, size/k)
Test (setting#B, size/k)
SGCS-Absolute value/gain% over Case 1, layer 1 | X: <=80bits
Y: 100bits-140bits
Z: >=230bits
NMSE-Absolute value/gain(dB) over Case 1 | X: <=80bits
Y: 100bits-140bits
Z: >=230bits
Generalization Case 3 | Train (setting#A+#B, size/k) | Random number of subbands [3, 12]. #subband <= 6, use 64bits, 500k samples #subband > 6, use 128bits, 500k samples | 52RB+48RB, 80+80 | 52RB+48RB, 80+80 |  |  |  | 10MHz+20MHz, 300+300 | 10MHz+20MHz, 300+300
| Test (setting#B, size/k) | Random number of subbands [3, 12]. #subband <= 6, use 64bits, 170k samples #subband > 6, use 128bits, 170k samples | 52RB, 20 | 48RB, 20 |  |  |  | 20MHz, 126 | 10MHz, 126
SGCS-Absolute value/gain% over Case 1, layer 1 | X: <=80bits | #subband <= 6, 64bits: 0.783 | 26bits, 0.633 (+2.2%) 52bits, 0.659 (-0.1%) | 24bits, 0.637 (+2.7%) 48bits, 0.662 (-2.5%) |  |  |  | 0.7739 / 0.55% | 0.8069 / -0.69%
| Y: 100bits-140bits | #subband > 6, 128bits: 0.78 | 104bits, 0.736 (+1.2%) | 96bits,0.735 (+0.9%) |  |  |  | 0.8516 / 1.10% | 0.8997 / 0.02%
| Z: >=230bits |  | 208bits, 0.794 (-1.7%) | 196bits,0.793 (-1.6%) |  |  |  | 0.9132 / 1.04% | 0.9614 / 0.07%
NMSE-Absolute value/gain(dB) over Case 1 | X: <=80bits
Y: 100bits-140bits
Z: >=230bits
Fine-tuning case (optional) | Train (setting#A, size/k)
Fine-tune (setting#B, size/k)
Test (setting#B, size/k)
SGCS-Absolute value/gain% over Case 1, layer 1 | X: <=80bits
Y: 100bits-140bits
Z: >=230bits
NMSE-Absolute value/gain(dB) over Case 1 | X: <=80bits
Y: 100bits-140bits
Z: >=230bits
Note: “Quantization/dequantization method” includes the description of training awareness (Case 1/2-1/2-2), type of quantization/dequantization (SQ/VQ), etc. Note: “Input type” means the input of the CSI generation part. “output type” means the output of the CSI reconstruction part.

## Bandwidths, rank=2 or 4
|  | ZTE |  | NTT DOCOMO |  | InterDigital | Ericsson
Assumptions |  | ZTE#1 | ZTE#2 | NTT DOCOMO#1 | NTT DOCOMO#2 | InterDigital#1 | Ericsson#1 | Ericsson#2 | Ericsson#3
CSI generation part | AL/ML model backbone | Transformer | Transformer | Transformer | Transformer | Transformers | ResNet-like CNN | ResNet-like CNN | ResNet-like CNN
| Pre-processing | Normalization | Normalization | Subband level SVD | Subband level SVD | Freq domain | eType-II SD and FD bases from ParComb 5 | eType-II SD and FD bases from ParComb 5 | eType-II SD and FD bases from ParComb 7
| Post-processing | N/A | N/A | N/A | N/A | N/A | N/A | N/A | N/A
| FLOPs/M for model | 50~52 | 50~52 | 44.2~44.9 | 44.2~44.9 |  | 0.058 | 0.224 | 0.198
| FLOPs/M for pre/post processing | N/A | N/A | 0.04 | 0.04 |  | 0.640 | 0.640 | 0.670
| Number of parameters/M | 4~5 | 4~5 | 3.8~4.5 | 3.8~4.5 |  | 0.052 | 0.210 | 0.168
| Storage /Mbytes | 54~64 | 54~64 | 7.3~8.7 | 7.3~8.7 |  | 0.210 | 0.838 | 0.674
CSI reconstruction part | AL/ML model backbone | Transformer | Transformer | Transformer | Transformer | Transformers | ResNet-like CNN | ResNet-like CNN | ResNet-like CNN
| Pre-processing | N/A | N/A |  |  | N/A | N/A | N/A | N/A
| Post-processing | N/A | N/A |  |  | N/A | eType-II reconstruction of precoding matrix aligned with pre-processing | eType-II reconstruction of precoding matrix aligned with pre-processing | eType-II reconstruction of precoding matrix aligned with pre-processing
| FLOPs/M for model | 54~58 | 54~58 | 44.2~44.9 | 44.2~44.9 |  | 0.062 | 0.236 | 0.192
| FLOPs/M for pre/post processing | N/A | N/A |  |  |  | 0.072 | 0.072 | 0.080
| Number of parameters/M | 5~6 | 5~6 | 3.8~4.5 | 3.8~4.5 |  | 0.054 | 0.212 | 0.178
| Storage /Mbytes | 62~74 | 62~74 | 7.3~8.7 | 7.3~8.7 |  | 0.212 | 0.848 | 0.674
Common description | Input type | Precoding matrix | Precoding matrix | Eigenvector | Eigenvector | EV | Complex-valued full W2 matrix after eType-II processing | Complex-valued full W2 matrix after eType-II processing | Complex-valued full W2 matrix after eType-II processing
| Output type | Precoding matrix | Precoding matrix | Eigenvector | Eigenvector | Compressed EV | Compressed complex-valued approximation of W2 matrix | Compressed complex-valued approximation of W2 matrix | Compressed complex-valued approximation of W2 matrix
| Quantization /dequantization method | Case 2-2,VQ | Case 2-2,VQ | Scalar Quantizaiton | Scalar Quantizaiton | Uniform | Quantization aware Case 2-1, with 4-bit scalar quantization, 2 bits per real and imaginary. | Quantization aware Case 2-1, with 4-bit scalar quantization, 2 bits per real and imaginary. | Quantization aware Case 2-1, with 4-bit scalar quantization, 2 bits per real and imaginary.
| Generalization/Scalability method description if applicable, e.g., truncation, adaptation layer, etc. | For 10 MHz use 4 RBs per subband, for 20 MHz use 8 RBs per subband. | For 10 MHz use 4 RBs per subband, for 20 MHz use 8 RBs per subband. | Train the model with maximum dimension and use data padding on the input matrix | Train the model with maximum dimension and use data padding on the input matrix |  | Layer specific. | Layer specific. | Layer specific.
| Input/output scalability dimension if applicable, e.g., N>=1 NW part model(s) to M>=1 UE part model(s) | N/A | N/A | Case 3: A pair of UE part with scalable input/output and NW part with scalable output/input | Case 3: A pair of UE part with scalable input/output and NW part with scalable output/input |  | 2a-1 | 2a-1 | 2a-1
Dataset description | Ground-truth CSI quantization method | float32 | float32 | Float 32 | Float 32 |  | eType-II SD and FD bases from ParComb 5 (L=4, M=4); W2 matrix represented in Float32. | eType-II SD and FD bases from ParComb 5 (L=4, M=4); W2 matrix represented in Float32. | eType-II SD and FD bases from ParComb 7 (L=6, M=4); W2 matrix represented in Float32.
[Other assumptions/settings agreed to be reported] |  | N/A | N/A
Generalization Case 1 | Train (setting#B, size/k) | 10MHz, 600 | 20MHz, 600 | 20MHz, 600 | 10MHz, 600 | 5MHz, 200 | 20 MHz, 138 | 20 MHz, 138 | 20 MHz, 138
| Test (setting#B, size/k) | 10MHz, 20 | 20MHz, 20 | 20MHz, 126 | 10MHz, 126 | 5MHz, 60 | 20 MHz, 4 | 20 MHz, 4 | 20 MHz, 4
SGCS, layer 1, rank=2 (α=1) or rank=4 (α=2) | X: <=80/α bits | 0.7191(60bits) | 0.6926(60bits) | 0.771 | 0.8037 | 0.623 | 0.728
| Y: 100/α bits-140/α bits | 0.8033(105bits) | 0.7835(105bits) | 0.8276 | 0.893 | 0.683 |  | 0.795
| Z: >=230/α bits | 0.8978(238bits) | 0.877(238bits) | 0.9198 | 0.965 | 0.745 |  |  | 0.852
SGCS, layer 2, rank=2 (α=1) or rank=4 (α=2) | X: <=80/α bits | 0.5866(60bits) | 0.5495(60bits) | 0.6669 | 0.7087 | 0.426 | 0.583
| Y: 100/α bits-140/α bits | 0.6913(105bits) | 0.6525(105bits) | 0.74 | 0.8232 | 0.525 |  | 0.670
| Z: >=230/α bits | 0.8275(238bits) | 0.7882(238bits) | 0.8715 | 0.9425 | 0.56 |  |  | 0.760
SGCS, layer 3, rank=4 (α=2) | X: <=80/α bits | N/A | N/A
| Y: 100/α bits-140/α bits | N/A | N/A
| Z: >=230/α bits | N/A | N/A
SGCS, layer 4, rank=4 (α=2) | X: <=80/α bits | N/A | N/A
| Y: 100/α bits-140/α bits | N/A | N/A
| Z: >=230/α bits | N/A | N/A
NMSE, rank=2 (α=1) or rank=4 (α=2) | X: <=80/α bits | N/A | N/A
| Y: 100/α bits-140/α bits | N/A | N/A
| Z: >=230/α bits | N/A | N/A
Generalization Case 2 | Train (setting#A, size/k) | 20MHz, 600 | 10MHz, 600 |  |  | 10MHz, 200 | 10 MHz, 138 | 10 MHz, 138 | 10 MHz, 138
| Test (setting#B, size/k) | 10MHz, 20 | 20MHz, 20 |  |  | 5MHz, 60 | 20 MHz, 4 | 20 MHz, 4 | 20 MHz, 4
SGCS-Absolute value/gain% over Case 1, layer 1, rank=2 (α=1) or rank=4 (α=2) | X: <=80/α bits | 0.7157/-0.47%(60bits) | 0.6926/0%(60bits) |  |  | 0.596 | 0.727 / -0.2%
| Y: 100/α bits-140/α bits | 0.8015/-0.22%(105bits) | 0.7799/-0.46%(105bits) |  |  | 0.666 |  | 0.786 / -1.1%
| Z: >=230/α bits | 0.8902/-0.85%(238bits) | 0.8714/-0.64%(238bits) |  |  | 0.682 |  |  | 0.851 / -0.1%
SGCS-Absolute value/gain% over Case 1, layer 2, rank=2 (α=1) or rank=4 (α=2) | X: <=80/α bits | 0.5791/-1.28%(60bits) | 0.548/-0.27%(60bits) |  |  | 0.412 | 0.580 / -0.5%
| Y: 100/α bits-140/α bits | 0.6910/-0.04%(105bits) | 0.6493/-0.49%(105bits) |  |  | 0.465 |  | 0.663 / -1.0%
| Z: >=230/α bits | 0.8184/-1.10%(238bits) | 0.7847/-0.44%(238bits) |  |  | 0.489 |  |  | 0.760 / 0.0%
SGCS-Absolute value/gain% over Case 1, layer 3, rank=4 (α=2) | X: <=80/α bits | N/A | N/A
| Y: 100/α bits-140/α bits | N/A | N/A
| Z: >=230/α bits | N/A | N/A
SGCS-Absolute value/gain% over Case 1, layer 4, rank=4 (α=2) | X: <=80/α bits | N/A | N/A
| Y: 100/α bits-140/α bits | N/A | N/A
| Z: >=230/α bits | N/A | N/A
NMSE-Absolute value/gain(dB) over Case 1, rank=2 (α=1) or rank=4 (α=2) | X: <=80/α bits | N/A | N/A
| Y: 100/α bits-140/α bits | N/A | N/A
| Z: >=230/α bits | N/A | N/A
Generalization Case 3 | Train (setting#A+#B, size/k) | N/A | N/A | 10MHz+20MHz, 300+300 | 10MHz+20MHz, 300+300
| Test (setting#B, size/k) | N/A | N/A | 20MHz, 126 | 10MHz, 126
SGCS-Absolute value/gain% over Case 1, layer 1, rank=2 (α=1) or rank=4 (α=2) | X: <=80/α bits | N/A | N/A | 0.7665 / -0.58% | 0.8007 / -0.37%
| Y: 100/α bits-140/α bits | N/A | N/A | 0.8178 / -1.18% | 0.8751 / -2.00%
| Z: >=230/α bits | N/A | N/A | 0.9122 / -0.83% | 0.9586 / -0.66%
SGCS-Absolute value/gain% over Case 1, layer 2, rank=2 (α=1) or rank=4 (α=2) | X: <=80/α bits | N/A | N/A | 0.6628 / -0.61% | 0.7037 / -0.71%
| Y: 100/α bits-140/α bits | N/A | N/A | 0.7259 / -1.91% | 0.7999 / -2.83%
| Z: >=230/α bits | N/A | N/A | 0.8456 / -2.97% | 0.9313 / -1.19%
SGCS-Absolute value/gain% over Case 1, layer 3, rank=4 (α=2) | X: <=80/α bits | N/A | N/A
| Y: 100/α bits-140/α bits | N/A | N/A
| Z: >=230/α bits | N/A | N/A
SGCS-Absolute value/gain% over Case 1, layer 4, rank=4 (α=2) | X: <=80/α bits | N/A | N/A
| Y: 100/α bits-140/α bits | N/A | N/A
| Z: >=230/α bits | N/A | N/A
NMSE-Absolute value/gain(dB) over Case 1, rank=2 (α=1) or rank=4 (α=2) | X: <=80/α bits | N/A | N/A
| Y: 100/α bits-140/α bits | N/A | N/A
| Z: >=230/α bits | N/A | N/A
Fine-tuning case (optional) | Train (setting#A, size/k) | N/A | N/A
| Fine-tune (setting#B, size/k) | N/A | N/A
| Test (setting#B, size/k) | N/A | N/A
SGCS-Absolute value/gain% over Case 1, layer 1, rank=2 (α=1) or rank=4 (α=2) | X: <=80/α bits | N/A | N/A
| Y: 100/α bits-140/α bits | N/A | N/A
| Z: >=230/α bits | N/A | N/A
SGCS-Absolute value/gain% over Case 1, layer 2, rank=2 (α=1) or rank=4 (α=2) | X: <=80/α bits | N/A | N/A
| Y: 100/α bits-140/α bits | N/A | N/A
| Z: >=230/α bits | N/A | N/A
SGCS-Absolute value/gain% over Case 1, layer 3, rank=4 (α=2) | X: <=80/α bits | N/A | N/A
| Y: 100/α bits-140/α bits | N/A | N/A
| Z: >=230/α bits | N/A | N/A
SGCS-Absolute value/gain% over Case 1, layer 4, rank=4 (α=2) | X: <=80/α bits | N/A | N/A
| Y: 100/α bits-140/α bits | N/A | N/A
| Z: >=230/α bits | N/A | N/A
NMSE-Absolute value/gain(dB) over Case 1, rank=2 (α=1) or rank=4 (α=2) | X: <=80/α bits | N/A | N/A
| Y: 100/α bits-140/α bits | N/A | N/A
| Z: >=230/α bits | N/A | N/A
Note: “Quantization/dequantization method” includes the description of training awareness (Case 1/2-1/2-2), type of quantization/dequantization (SQ/VQ), etc. Note: “Input type” means the input of the CSI generation part. “output type” means the output of the CSI reconstruction part.

## Tx ports, rank=1
|  | Huawei |  | OPPO |  | Fujitsu | Nokia | [5 empty] | Mavenir |  | NTT DOCOMO |  | CATT |  | Qualcomm
Assumptions |  | Huawei#1 | Huawei#2 | OPPO#1 | OPPO#2 | Fujitsu#1 | Nokia #1 | Nokia #2 | Nokia #3 | Nokia #4 | Nokia #5 | Nokia #6 | Mavenir #1 | Mavenir #2 | NTT DOCOMO#1 | NTT DOCOMO#2 | CATT#1 | CATT#2 | Qualcomm #1 | Qualcomm #2 | Qualcomm #3
CSI generation part | AL/ML model backbone | Transformer |  | Transformer | Transformer | Transformer | Transformer |  | Transformer |  | Transformer |  | Transformer |  | Transformer | Transformer | transformer | transformer | Transformer | Transformer | Transformer
| Pre-processing | / | / | N/A | N/A |  | / | / | / | / | / | / | / | / | Subband level SVD | Subband level SVD |  |  | SVD of sub-band channel | SVD of sub-band channel | SVD of sub-band channel
| Post-processing | / | / | N/A | N/A |  | / | / | / | / | / | / | / | / | N/A | N/A
| FLOPs/M for model | 800 | 800 | 21.4 | 21.4 | 55.1 | 10.61 | 10.61 | 10.57 | 10.57 | 10.54 | 10.54 | / | / | 44.2~44.9 | 44.2~44.9 | 10.14 | 10.14 | 10 | 10 | 10
| FLOPs/M for pre/post processing | [13 empty] | 0.04 | 0.04
| Number of parameters/M | 13 | 13 | 10.7 | 10.7 | 8.8 | 1.29 | 1.29 | 1.25 | 1.25 | 1.23 | 1.23 | 8 | 8 | 3.8~4.6 | 3.8~4.6 | 0.51 | 0.51 | 0.39 | 0.39 | 0.39
| Storage /Mbytes | 40 | 40 | N/A | N/A | 35.2 | 4.98 | 4.98 | 4.82 | 4.82 | 4.74 | 4.74 |  |  | 7.2~8.8 | 7.2~8.8
CSI reconstruction part | AL/ML model backbone | Transformer |  | Transformer | Transformer | Transformer | Transformer |  | Transformer |  | Transformer |  | Transformer |  | Transformer | Transformer | transformer | transformer | Transformer | Transformer | Transformer
| Pre-processing | / | / | N/A | N/A |  | / | / | / | / | / | / | / | /
| Post-processing | / | / | N/A | N/A |  | / | / | / | / | / | / | / | /
| FLOPs/M for model | 1100 | 1100 | 21.4 | 21.4 | 82.7 | 10.61 | 10.61 | 10.57 | 10.57 | 10.55 | 10.55 | / | / | 44.2~44.9 | 44.2~44.9 | 10.24 | 10.24
FLOPs/M for pre/post processing
| Number of parameters/M | 17 | 17 | 10.7 | 10.7 | 13.2 | 1.29 | 1.29 | 1.25 | 1.25 | 1.23 | 1.23 | 8 | 8 | 3.8~4.6 | 3.8~4.6 | 0.52 | 0.52 | 0.39 | 0.39 | 0.39
| Storage /Mbytes | 50 | 50 | N/A | N/A | 52.8 | 4.98 | 4.98 | 4.82 | 4.82 | 4.74 | 4.74 |  |  | 7.2~8.8 | 7.2~8.8
Common description | Input type | Eigenvector of current CSI |  | Eigenvector | Eigenvector | Eigenvector | Eigenvector |  | Eigenvector |  | Eigenvector |  | Raw channel matrix |  | Eigenvector | Eigenvector | Eigenvector | Eigenvector | Precoding vector per SB | Precoding vector per SB | Precoding vector per SB
| Output type | Eigenvector |  | Eigenvector | Eigenvector | Eigenvector | Eigenvector |  | Eigenvector |  | Eigenvector |  | Raw channel matrix |  | Eigenvector | Eigenvector | Eigenvector | Eigenvector | Precoding vector per SB | Precoding vector per SB | Precoding vector per SB
| Quantization /dequantization method | VQ, Case 2-2 |  | Scalar Quant. 3bit+2bit mixed | Scalar Quant. 3bit+2bit mixed | SQ, Case 2-1 | Scalar quantization, 2bits/element |  | Scalar quantization, 3bits/element |  | Scalar quantization, 4bits/element |  | scalar quantization |  | Scalar Quantizaiton | Scalar Quantizaiton | Case 2-1, 2 bits uniform SQ | Case 2-1, 2 bits uniform SQ | Vector quantization, quantization-aware training case 2-2 | Vector quantization, quantization-aware training case 2-2 | Vector quantization, quantization-aware training case 2-2
| Generalization/Scalability method description if applicable, e.g., truncation, adaptation layer, etc. | truncation/padding |  | zero padding/trunction | zero padding/trunction | Trunction+Zero padding | Zero-padding +truncation |  | Zero-padding +truncation |  | Zero-padding +truncation |  | trunction/zero padding |  | Train the model with maximum dimension and use data padding on the data | Train the model with maximum dimension and use data padding on the data | adaptation layer | adaptation layer | adaptation layer | adaptation layer | adaptation layer
| Input/output scalability dimension if applicable, e.g., N>=1 NW part model(s) to M>=1 UE part model(s) | Case 3 |  | Case 3 | Case 3 | Case 3: A pair of UE part with scalable input/output and NW part with scalable output/input | Case 3 |  | Case 4 |  | Case 5 |  | Case 3 |  | Case 3: A pair of UE part with scalable input/output and NW part with scalable output/input | Case 3: A pair of UE part with scalable input/output and NW part with scalable output/input | Case 3: A pair of UE part with scalable input/output and NW part with scalable output/input | Case 3: A pair of UE part with scalable input/output and NW part with scalable output/input | case 3 | case 3 | case 3
Dataset description | Ground-truth CSI quantization method | Float32 |  | Float32 | Float32 |  | Float32 |  | Float33 |  | Float34 |  | Float32 |  | Float 32 | Float 32 | Float 32 | Float 32 | Float32 | Float32 | Float32
[Other assumptions/settings agreed to be reported]
Generalization Case 1 | Train (setting#B, size/k) | 32ports, 300 | 16ports, 300 | 32ports, 95,CDL-C | 16ports, 95,CDL-C | 16ports, 40k | 32ports, 160 | 16ports, 160 | 32ports, 160 | 16ports, 160 | 32ports, 160 | 16ports, 160 | 32ports, 25 | 16ports, 25 | 32ports, 600 | 16ports, 600 | 16 ports, 342 | 32 ports, 342 | 32 ports (2x8), 500 | 32 ports (4x4), 500 | 16 ports (2x4), 500
| Test (setting#B, size/k) | 32ports, 15 | 16ports, 15 | 32ports,5,CDL-C | 16ports,5,CDL-C | 16ports, 2k | 32ports, 8 | 16ports,8 | 32ports, 8 | 16ports, 8 | 32ports, 8 | 16ports,8 | 32ports, 5 | 16ports, 5 | 32ports, 126 | 16ports, 126 | 16 ports, 228 | 32 ports, 228 | 32 ports (2x8), 170 | 32 ports (4x4), 170 | 16 ports (2x4), 170
SGCS, layer 1 | X: <=80bits | 0.767 | 0.831 | 0.855 (67bit) | 0.886 (67bit) | 0.8401 |  |  |  | 0.7964 (52bits) | 0.7061 (52bits) | 0.7426 (26bits) |  |  | 0.7269 | 0.7697 | 0.8672 (60bits) | 0.8301 (60bits)
| Y: 100bits-140bits | 0.861 | 0.894 |  |  | 0.8924 |  | 0.8571 (104bits) | 0.7604 (104bits) |  |  |  | 0.896 | 0.927 | 0.808 | 0.8423 | 0.8888 (120bits) | 0.8588 (120bits) | 128bits, 0.825 | 128bits, 0.809 | 128bits, 0.855
| Z: >=230bits | 0.918 | 0.944 |  |  | 0.9568 | 0.8317 (208bits) | [7 empty] | 0.9001 | 0.9038 | 0.9022 (240bits) | 0.8824 (240bits)
NMSE | X: <=80bits
Y: 100bits-140bits
Z: >=230bits
Generalization Case 2 | Train (setting#A, size/k) |  |  | 32ports, 95,CDL-C |  | 32ports, 40k
| Test (setting#B, size/k) |  |  | 16ports, 5, CDL-C |  | 16ports, 2k
SGCS-Absolute value/gain% over Case 1, layer 1 | X: <=80bits |  |  | 0.693 (67bit) |  | 0.7423
| Y: 100bits-140bits |  |  |  |  | 0.783
| Z: >=230bits |  |  |  |  | 0.8727
NMSE-Absolute value/gain(dB) over Case 1 | X: <=80bits
Y: 100bits-140bits
Z: >=230bits
Generalization Case 3 | Train (setting#A+#B, size/k) | 32ports+16ports, 150+150 | 32ports+16ports, 150+150 | 32ports+16ports, 95+95,CDL-C | 32ports+16ports, 95+95,CDL-C | 32ports+16ports, 40k+40k | 32ports+16ports, 80+80 | 32ports+16ports, 80+80 | 32ports+16ports, 80+80 | 32ports+16ports, 80+80 | 32ports+16ports, 80+80 | 32ports+16ports, 80+80 | 32ports+16ports, 25+25 | 32ports+16ports, 25+25 | 32ports+16ports, 300+300 | 32ports+16ports, 300+300 | 16ports+32ports, 171+171 | 16ports+32ports, 171+171 | 32ports (2x8) + 32ports (4x4) + 16 ports (2x4), 500 + 500 + 500 | 32ports (2x8) + 32ports (4x4) + 16 ports (2x4), 500 + 500 + 500 | 32ports (2x8) + 32ports (4x4) + 16 ports (2x4), 500 + 500 + 500
| Test (setting#B, size/k) | 32ports, 15 | 16ports, 15 | 32 ports, 5 | 16 ports, 5 | 16ports, 2k | 32ports,8 | 16ports,8 | 32ports,8 | 16ports,8 | 32ports,8 | 16ports,8 | 32ports, 5 | 16ports, 5 | 32ports, 126 | 16ports, 126 | 16ports, 228 | 32ports, 228 | 32 ports (2x8), 170 | 32 ports (4x4), 170 | 16 ports (2x4), 170
SGCS-Absolute value/gain% over Case 1, layer 1 | X: <=80bits | 0.766/-0.1% | 0.827/-0.5% | 0.853 (67bit) | 0.898 (67bit) | 0.8318 |  |  |  | 0.7730 (52bits) <-0.0181> | 0.6872 (52bits) <-0.0104> | 0.7230 (26bits) <-0.0099> |  |  | 0.7214 / -0.76% | 0.7656 / -0.53% | 0.8678(0.069%) (60bits) | 0.8335(0.41%) (60bits)
| Y: 100bits-140bits | 0.852/-1% | 0.892/-0.2% |  |  | 0.8923 |  | 0.8367 (104bits) <-0.0204> | 0.7344 (104bits) <-0.0260> |  |  |  | 0.825/-7.9% | 0.912/-1.6% | 0.7782 / -3.69% | 0.8168 / -3.03% | 0.8893(0.0563%) (120bits) | 0.8808(2.56%) (120bits) | 128bits, 0.806 | 128bits, 0.803 | 128bits, 0.845
| Z: >=230bits | 0.913/-0.5% | 0.942/-0.2% |  |  | 0.9585 | 0.8016 (208bits) <-0.0301> | [7 empty] | 0.8739 / -2.91% | 0.9112 / 0.82% | 0.8996 (-0.288%)(240bits) | 0.8812(-0.136%) (240bits)
NMSE-Absolute value/gain(dB) over Case 1 | X: <=80bits
Y: 100bits-140bits
Z: >=230bits
Fine-tuning case (optional) | Train (setting#A, size/k)
Fine-tune (setting#B, size/k)
Test (setting#B, size/k)
SGCS-Absolute value/gain% over Case 1, layer 1 | X: <=80bits
Y: 100bits-140bits
Z: >=230bits
NMSE-Absolute value/gain(dB) over Case 1 | X: <=80bits
Y: 100bits-140bits
Z: >=230bits
Note: “Quantization/dequantization method” includes the description of training awareness (Case 1/2-1/2-2), type of quantization/dequantization (SQ/VQ), etc. Note: “Input type” means the input of the CSI generation part. “output type” means the output of the CSI reconstruction part.

## Tx ports, rank=2 or 4
|  | ZTE |  | NTT DOCOMO |  | CATT
Assumptions |  | ZTE#1 | ZTE#2 | NTT DOCOMO#1 | NTT DOCOMO#2 | CATT#1 | CATT#2 | CATT#3 | CATT#4
CSI generation part | AL/ML model backbone | Transformer | Transformer | Transformer | Transformer | Transformer | Transformer | Transformer | Transformer
| Pre-processing | Normalization | Normalization | Subband level SVD | Subband level SVD
| Post-processing | N/A | N/A | N/A | N/A
| FLOPs/M for model | 50~52 | 50~52 | 44.2~44.9 | 44.2~44.9 | 40.84 | 39.24 | 40.84 | 40.84
| FLOPs/M for pre/post processing | N/A | N/A | 0.04 | 0.04
| Number of parameters/M | 4~5 | 4~5 | 3.8~4.5 | 3.8~4.5 | 0.99 | 0.99 | 0.99 | 0.99
| Storage /Mbytes | 54~64 | 54~64 | 7.3~8.7 | 7.3~8.7
CSI reconstruction part | AL/ML model backbone | Transformer | Transformer | Transformer | Transformer | Transformer | Transformer | Transformer | Transformer
| Pre-processing | N/A | N/A
| Post-processing | N/A | N/A
| FLOPs/M for model | 54~64 | 54~64 | 44.2~44.9 | 44.2~44.9 | 40.84 | 39.24 | 40.84 | 40.84
| FLOPs/M for pre/post processing | N/A | N/A
| Number of parameters/M | 5~6 | 5~6 | 3.8~4.5 | 3.8~4.5 | 1.12 | 1.12 | 1.12 | 1.12
| Storage /Mbytes | 62~74 | 62~74 | 7.3~8.7 | 7.3~8.7
Common description | Input type | Precoding matrix | Precoding matrix | Eigenvector | Eigenvector | Eigenvector | Eigenvector | Eigenvector | Eigenvector
| Output type | Precoding matrix | Precoding matrix | Eigenvector | Eigenvector | Eigenvector | Eigenvector | Eigenvector | Eigenvector
| Quantization /dequantization method | Case 2-2,VQ | Case 2-2,VQ | Scalar Quantizaiton | Scalar Quantizaiton | Case 2-1, 2 bits uniform SQ | Case 2-1, 2 bits uniform SQ | Case 2-1, 2 bits uniform SQ | Case 2-1, 2 bits uniform SQ
| Generalization/Scalability method description if applicable, e.g., truncation, adaptation layer, etc. | Zero padding | Zero padding | Train the model with maximum dimension and use data padding on the data | Train the model with maximum dimension and use data padding on the data | Adaption layer | Adaption layer | Adaption layer | Adaption layer
| Input/output scalability dimension if applicable, e.g., N>=1 NW part model(s) to M>=1 UE part model(s) | N/A | N/A | Case 3: A pair of UE part with scalable input/output and NW part with scalable output/input | Case 3: A pair of UE part with scalable input/output and NW part with scalable output/input
Dataset description | Ground-truth CSI quantization method | float32 | float32 | Float 32 | Float 32 | Float32 | Float32 | Float32 | Float32
[Other assumptions/settings agreed to be reported] |  | N/A | N/A
Generalization Case 1 | Train (setting#B, size/k) | 32ports, 600 | 16ports, 600 | 32ports, 600 | 16ports, 600 | 32ports, 228 | 16ports, 228 | 16 ports, 342 | 32 ports, 342
| Test (setting#B, size/k) | 32ports, 20 | 16ports, 20 | 32ports, 126 | 16ports, 126 | 32ports, 57 | 16ports, 57 | 16 ports, 228 | 32 ports, 228
SGCS, layer 1, rank=2 (α=1) or rank=4 (α=2) | X: <=80/α bits | N/A | N/A | 0.7274 | 0.771 | 0.7231 | 0.7802 | 0.8231 (40bits) | 0.8046 (40bits)
| Y: 100/α bits-140/α bits | N/A | N/A | 0.786 | 0.8276 | 0.7562 | 0.807 | 0.8708(60bits) | 0.8351 (60bits)
| Z: >=230/α bits | 0.9218(322bits) | 0.947(322bits) | 0.8654 | 0.9198 |  |  | 0.8927 (120bits) | 0.8634 (120bits)
SGCS, layer 2, rank=2 (α=1) or rank=4 (α=2) | X: <=80/α bits | N/A | N/A | 0.6091 | 0.6669 | 0.5675 | 0.5993 | 0.6247 (40bits) | 0.6053 (40bits)
| Y: 100/α bits-140/α bits | N/A | N/A | 0.6768 | 0.74 | 0.5889 | 0.6196 | 0.7978 (60bits) | 0.7081 (60bits)
| Z: >=230/α bits | 0.8661(322bits) | 0.9047(322bits) | 0.7832 | 0.8715 |  |  | 0.7917 (120bits) | 0.7552 (120bits)
SGCS, layer 3, rank=4 (α=2) | X: <=80/α bits | N/A | N/A |  |  | 0.2662 | 0.2609 | 0.2666 (40bits) | 0.2589 (40bits)
| Y: 100/α bits-140/α bits | N/A | N/A |  |  | 0.2633 | 0.2666 | 0.4454 (60bits) | 0.4279 (60bits)
| Z: >=230/α bits | N/A | N/A |  |  |  |  | 0.4746 (120bits) | 0.4586 (120bits)
SGCS, layer 4, rank=4 (α=2) | X: <=80/α bits | N/A | N/A |  |  | 0.1447 | 0.1429 | 0.1516 (40bits) | 0.1345 (40bits)
| Y: 100/α bits-140/α bits | N/A | N/A |  |  | 0.1428 | 0.1487 | 0.3333 (60bits) | 0.3137 (60bits)
| Z: >=230/α bits | N/A | N/A |  |  |  |  | 0.3525 (120bits) | 0.3246 (120bits)
NMSE, rank=2 (α=1) or rank=4 (α=2) | X: <=80/α bits | N/A | N/A
| Y: 100/α bits-140/α bits | N/A | N/A
| Z: >=230/α bits | N/A | N/A
Generalization Case 2 | Train (setting#A, size/k) | N/A | 32ports, 600
| Test (setting#B, size/k) | N/A | 16ports, 20
SGCS-Absolute value/gain% over Case 1, layer 1, rank=2 (α=1) or rank=4 (α=2) | X: <=80/α bits | N/A | N/A
| Y: 100/α bits-140/α bits | N/A | N/A
| Z: >=230/α bits | N/A | 0.9151/-3.37%(322bits)
SGCS-Absolute value/gain% over Case 1, layer 2, rank=2 (α=1) or rank=4 (α=2) | X: <=80/α bits | N/A | N/A
| Y: 100/α bits-140/α bits | N/A | N/A
| Z: >=230/α bits | N/A | 0.8525/-5.77%(322bits)
SGCS-Absolute value/gain% over Case 1, layer 3, rank=4 (α=2) | X: <=80/α bits | N/A | N/A
| Y: 100/α bits-140/α bits | N/A | N/A
| Z: >=230/α bits | N/A | N/A
SGCS-Absolute value/gain% over Case 1, layer 4, rank=4 (α=2) | X: <=80/α bits | N/A | N/A
| Y: 100/α bits-140/α bits | N/A | N/A
| Z: >=230/α bits | N/A | N/A
NMSE-Absolute value/gain(dB) over Case 1, rank=2 (α=1) or rank=4 (α=2) | X: <=80/α bits | N/A | N/A
| Y: 100/α bits-140/α bits | N/A | N/A
| Z: >=230/α bits | N/A | N/A
Generalization Case 3 | Train (setting#A+#B, size/k) | 32ports+16ports, 300+300 | 32ports+16ports, 300+300 | 32ports+16ports, 300+300 | 32ports+16ports, 300+300 | 32ports+16ports, 228+228 | 32ports+16ports, 228+228 | 16ports+32ports, 171+171 | 16ports+32ports, 171+171
| Test (setting#B, size/k) | 32ports, 20 | 16ports, 20 | 32ports, 126 | 16ports, 126 | 32ports, 57 | 16ports, 57 | 16 ports, 228 | 32ports, 228
SGCS-Absolute value/gain% over Case 1, layer 1, rank=2 (α=1) or rank=4 (α=2) | X: <=80/α bits | N/A | N/A | 0.7216 / -0.80% | 0.7644 / -0.86% | 0.7114/-1.62% | 0.764/-2.08% | 0.7780(-5.4793%) (40bits) | 0.7728(-3.9523%) (40bits)
| Y: 100/α bits-140/α bits | N/A | N/A | 0.7672 / -2.39% | 0.8150 / -1.52% | 0.7561/-0.03% | 0.8021/-6.08% | 0.8678(-0.345%)(60bits) | 0.8344 (-0.0838%)(60bits)
| Z: >=230/α bits | 0.9136/-0.89%(322bits) | 0.9553/0.88%(322bits) | 0.8666 / 0.14% | 0.9012 / -2.02% |  |  | 0.8867(-0.672%) (120bits) | 0.8617 (-0.196%)(120bits)
SGCS-Absolute value/gain% over Case 1, layer 2, rank=2 (α=1) or rank=4 (α=2) | X: <=80/α bits | N/A | N/A | 0.6016 / -1.23% | 0.6670 / 0.01% | 0.5481/-3.42% | 0.5883/-1.84% | 0.6108(-2.2251%) (40bits) | 0.6024(-0.4791%) (40bits)
| Y: 100/α bits-140/α bits | N/A | N/A | 0.6505 / -3.89% | 0.7317 / -1.12% | 0.588/-0.15% | 0.6123/-1.18% | 0.7869(-1.366%) (60bits) | 0.6727(-4.999%)(60bits)
| Z: >=230/α bits | 0.8534/-1.47%(322bits) | 0.9168/1.34%(322bits) | 0.7798 / -0.43% | 0.8461 / -2.91% |  |  | 0.7809(-1.364%) (120bits) | 0.7447(-1.390%) (120bits)
SGCS-Absolute value/gain% over Case 1, layer 3, rank=4 (α=2) | X: <=80/α bits | N/A | N/A |  |  | 0.2508/-5.03% | 0.2544/-2.49% | 0.2629 (-1.3878%)(40bits) | 0.2548(-1.5836%) (40bits)
| Y: 100/α bits-140/α bits | N/A | N/A |  |  | 0.2633/0% | 0.2602/-2.40% | 0.4151 (-6.803%)(60bits) | 0.4187(-2.15%) (60bits)
| Z: >=230/α bits | N/A | N/A |  |  |  |  | 0.4687 (-1.243%)(120bits) | 0.4485(-2.202%) (120bits)
SGCS-Absolute value/gain% over Case 1, layer 4, rank=4 (α=2) | X: <=80/α bits | N/A | N/A |  |  | 0.1442/-0.35% | 0.1431/-1.11% | 0.1368(-9.7625%)(40bits) | 0.1334(-0.8178%) (40bits)
| Y: 100/α bits-140/α bits | N/A | N/A |  |  | 0.1438/-0.70% | 0.1461/-1.75% | 0.3236(-2.910%) (60bits) | 0.3049(-2.805%) (60bits)
| Z: >=230/α bits | N/A | N/A |  |  |  |  | 0.3386(-3.943%) (120bits) | 0.3095(-4.652%) (120bits)
NMSE-Absolute value/gain(dB) over Case 1, rank=2 (α=1) or rank=4 (α=2) | X: <=80/α bits | N/A | N/A
| Y: 100/α bits-140/α bits | N/A | N/A
| Z: >=230/α bits | N/A | N/A
Fine-tuning case (optional) | Train (setting#A, size/k) | N/A | N/A
| Fine-tune (setting#B, size/k) | N/A | N/A
| Test (setting#B, size/k) | N/A | N/A
SGCS-Absolute value/gain% over Case 1, layer 1, rank=2 (α=1) or rank=4 (α=2) | X: <=80/α bits | N/A | N/A
| Y: 100/α bits-140/α bits | N/A | N/A
| Z: >=230/α bits | N/A | N/A
SGCS-Absolute value/gain% over Case 1, layer 2, rank=2 (α=1) or rank=4 (α=2) | X: <=80/α bits | N/A | N/A
| Y: 100/α bits-140/α bits | N/A | N/A
| Z: >=230/α bits | N/A | N/A
SGCS-Absolute value/gain% over Case 1, layer 3, rank=4 (α=2) | X: <=80/α bits | N/A | N/A
| Y: 100/α bits-140/α bits | N/A | N/A
| Z: >=230/α bits | N/A | N/A
SGCS-Absolute value/gain% over Case 1, layer 4, rank=4 (α=2) | X: <=80/α bits | N/A | N/A
| Y: 100/α bits-140/α bits | N/A | N/A
| Z: >=230/α bits | N/A | N/A
NMSE-Absolute value/gain(dB) over Case 1, rank=2 (α=1) or rank=4 (α=2) | X: <=80/α bits | N/A | N/A
| Y: 100/α bits-140/α bits | N/A | N/A
| Z: >=230/α bits | N/A | N/A
Note: “Quantization/dequantization method” includes the description of training awareness (Case 1/2-1/2-2), type of quantization/dequantization (SQ/VQ), etc. Note: “Input type” means the input of the CSI generation part. “output type” means the output of the CSI reconstruction part.

## CSI payloads, rank=1
|  | Huawei |  |  |  | Ericsson |  |  | OPPO |  | Fujitsu | CMCC |  |  |  |  | MediaTek |  |  |  | Qualcomm | Qualcomm | vivo |  |  |  |  | Nokia |  |  |  | Xiaomi |  |  | Futurewei (R1-2306431) |  |  | NTT DOCOMO |  |  | CATT
Assumptions |  | Huawei#1 | Huawei#2 | Huawei#3 | Huawei#4 | Ericsson#1 | Ericsson#2 | Ericsson#3 | OPPO#1 | OPPO#2 | Fujitsu#1 | CMCC#1 | CMCC#2 | CMCC#3 | CMCC#4 | CMCC#5 | MediaTek#1 | MediaTek#2 | MediaTek#3 | MediaTek#4 | Qualcomm#1 | Qualcomm#2 | vivo#1 | vivo#2 | vivo#3 | vivo#4 | vivo#5 | Nokia #1 | Nokia #2 | Nokia #3 | Nokia #4 | Xiaomi#1 | Xiaomi#2 | Xiaomi#3 | Futurewei#1 | Futurewei#2 | Futurewei#3 | NTT DOCOMO#1 | NTT DOCOMO#2 | NTT DOCOMO#3 | CATT#1 | CATT#2 | CATT#3 | CATT#4 | CATT#5 | CATT#6
CSI generation part | AL/ML model backbone | Transformer |  |  |  | ResNet-like CNN | ResNet-like CNN | ResNet-like CNN | Transformer | Transformer | Transformer | Transformer | Transformer | Transformer | Transformer | Transformer | Transformer | Transformer | Transformer | Transformer | Transformer | Transformer | Transformer with configuration #1 |  |  |  | Transformer backbone with adaptation layer on the tail of CSI generation part. | Transformer |  |  |  | Transformer | Transformer | Transformer | CNN-based | CNN-based | CNN-based | Transformer | Transformer | Transformer | transformer | transformer | transformer | transformer | transformer | transformer
| Pre-processing | / | / | / | / | eType-II SD and FD bases from ParComb 5 | eType-II SD and FD bases from ParComb 5 | eType-II SD and FD bases from ParComb 7 | N/A | N/A |  | N/A | N/A | N/A | N/A | N/A | N/A | N/A | N/A | N/A | SVD of sub-band channel | SVD of sub-band channel | N/A |  |  |  | N/A | / | / | / | / | SVD Decomposition | SVD Decomposition | SVD Decomposition | NA | NA | NA | Subband level SVD | Subband level SVD | Subband level SVD
| Post-processing | / | / | / | / | N/A | N/A | N/A | N/A | N/A |  | Truncation | Truncation | Truncation | Truncation | Truncation | N/A | N/A | N/A | N/A |  |  | N/A |  |  |  | N/A | / | / | / | / |  |  |  | NA | NA | NA | N/A | N/A | N/A
| FLOPs/M for model | 800 | 800 | 800 | 800 | 0.029 | 0.112 | 0.098 | 21.4 | 21.4 | 55.1 | 21.414 | 21.414 | 21.414 | 21.414 | 21.414 | 0.46 | 0.47 | 0.48 | 0.48 | 10 | 10 | 85.44 |  |  |  | 86 (0.7 for adaptationlayer) | 10.8 | 10.8 | 10.8 | 10.8 | 258 | 258 | 258 | 355M | 355M | 355M | 44.9 | 44.3 | 44.3 | 10.14 | 10.14 | 10.14 | 10.14 | 10.14 | 10.14
| FLOPs/M for pre/post processing |  |  |  |  | 0.320 | 0.320 | 0.335 | [14 empty] | N/A |  |  |  | N/A | [7 empty] | NA | NA | NA | 0.04 | 0.04 | 0.04
| Number of parameters/M | 13 | 13 | 13 | 13 | 0.026 | 0.105 | 0.084 | 10.7 | 10.7 | 8.8 | 10.707 | 10.707 | 10.707 | 10.707 | 10.707 | 7.44 | 7.46 | 7.47 | 7.48 | 0.39 | 0.39 | 6.9 |  |  |  | 7.1 (0.2 for adaptation layer) | 0.9 | 0.9 | 0.9 | 0.9 | 10.79 | 10.79 | 10.79 | 2.8M | 2.8M | 2.8M | 5 | 2.5 | 2.5 | 0.51 | 0.51 | 0.51 | 0.51 | 0.51 | 0.51
| Storage /Mbytes | 40 | 40 | 40 | 40 | 0.105 | 0.419 | 0.337 | N/A | N/A | 35.2 | 41.16 | 41.16 | 41.16 | 41.16 | 41.16 | [6 empty] | 28 |  |  |  | 28.8 (0.8 for adaptation layer) | 3.5 | 3.5 | 3.5 | 3.5 | 43.81 | 43.81 | 43.81 | 11.4 Mbytes | 11.4 Mbytes | 11.4 Mbytes | 9.7 | 9.6 | 9.6
CSI reconstruction part | AL/ML model backbone | Transformer |  |  |  | ResNet-like CNN | ResNet-like CNN | ResNet-like CNN | Transformer | Transformer | Transformer | Transformer | Transformer | Transformer | Transformer | Transformer | Transformer | Transformer | Transformer | Transformer | Transformer | Transformer | Transformer |  |  |  | Transformer | Transformer |  |  |  | Transformer | Transformer | Transformer | CNN-based | CNN-based | CNN-based | Transformer | Transformer | Transformer | transformer | transformer | transformer | transformer | transformer | transformer
| Pre-processing | / | / | / | / | N/A | N/A | N/A | N/A | N/A |  | N/A | N/A | N/A | N/A | N/A | [6 empty] | N/A |  |  |  | N/A | / | / | / | / |  |  |  | NA | NA | NA
| Post-processing | / | / | / | / | eType-II reconstruction of precoding matrix aligned with pre-processing | eType-II reconstruction of precoding matrix aligned with pre-processing | eType-II reconstruction of precoding matrix aligned with pre-processing | N/A | N/A |  | N/A | N/A | N/A | N/A | N/A | [6 empty] | N/A |  |  |  | N/A | / | / | / | / |  |  |  | NA | NA | NA
| FLOPs/M for model | 1100 | 1100 | 1100 | 1100 | 0.031 | 0.118 | 0.096 | 21.4 | 21.4 | 82.7 | 64.303 | 64.303 | 64.303 | 64.303 | 64.303 | 0.6 | 0.65 | 0.67 | 0.69 |  |  | 109.86 |  |  |  | 109.86 | 10.8 | 10.8 | 10.8 | 10.8 | 258 | 258 | 258 | 580M | 580M | 580M | 44.9 | 44.3 | 44.3 | 10.24 | 10.24 | 10.24 | 10.24 | 10.24 | 10.24
| FLOPs/M for pre/post processing |  |  |  |  | 0.036 | 0.036 | 0.040 | [14 empty] | N/A |  |  |  | N/A | [7 empty] | NA | NA | NA
| Number of parameters/M | 17 | 17 | 17 | 17 | 0.027 | 0.106 | 0.089 | 10.7 | 10.7 | 13.2 | 32.151 | 32.151 | 32.151 | 32.151 | 32.151 | 27.94 | 28.02 |  |  | 0.39 | 0.39 | 9 |  |  |  | 9 | 0.9 | 0.9 | 0.9 | 0.9 | 10.74 | 10.77 | 10.79 | 4.2M | 4.2M | 4.2M | 5 | 2.5 | 2.5 | 0.52 | 0.52 | 0.52 | 0.52 | 0.52 | 0.52
| Storage /Mbytes | 50 | 50 | 50 | 50 | 0.106 | 0.424 | 0.337 | N/A | N/A | 52.8 | 123.49 | 123.49 | 123.49 | 123.49 | 123.49 | [6 empty] | 36 |  |  |  | 36 | 3.5 | 3.5 | 3.5 | 3.5 | 43.65 | 43.74 | 43.82 | 16.7 Mbytes | 16.7 Mbytes | 16.7 Mbytes | 9.7 | 9.7 | 9.7
Common description | Input type | Eigenvector of current CSI |  |  |  | Complex-valued full W2 matrix after eType-II processing | Complex-valued full W2 matrix after eType-II processing | Complex-valued full W2 matrix after eType-II processing | Eigenvector | Eigenvector | Eigenvector | Eigenvector | Eigenvector | Eigenvector | Eigenvector | Eigenvector | Eigenvector | Eigenvector | Eigenvector | Eigenvector | Precoding vector per SB | Precoding vector per SB | Eigenvectors on subbands |  |  |  | Eigenvectors on subbands | Eigenvector |  |  |  | Eigenvector | Eigenvector | Eigenvector | Eigenvectors of channel matrix | Eigenvectors of channel matrix | Eigenvectors of channel matrix | Eigenvector | Eigenvector | Eigenvector | Eigenvector | Eigenvector | Eigenvector | Eigenvector | Eigenvector | Eigenvector
| Output type | Eigenvector |  |  |  | Compressed complex-valued approximation of W2 matrix | Compressed complex-valued approximation of W2 matrix | Compressed complex-valued approximation of W2 matrix | Eigenvector | Eigenvector | Eigenvector | Eigenvector | Eigenvector | Eigenvector | Eigenvector | Eigenvector | Eigenvector | Eigenvector | Eigenvector | Eigenvector | Precoding vector per SB | Precoding vector per SB | Eigenvectors on subbands |  |  |  | Eigenvectors on subbands | Eigenvector |  |  |  | Eigenvector | Eigenvector | Eigenvector | Eigenvectors of channel matrix | Eigenvectors of channel matrix | Eigenvectors of channel matrix | Eigenvector | Eigenvector | Eigenvector | Eigenvector | Eigenvector | Eigenvector | Eigenvector | Eigenvector | Eigenvector
| Quantization /dequantization method | VQ, Case 2-2 |  |  |  | Quantization aware Case 2-1, with 4-bit scalar quantization, 2 bits per real and imaginary. | Quantization aware Case 2-1, with 4-bit scalar quantization, 2 bits per real and imaginary. | Quantization aware Case 2-1, with 4-bit scalar quantization, 2 bits per real and imaginary. | Scalar Quant. 3bit+2bit mixed | Scalar Quant. 3bit+2bit mixed | SQ, Case 2-1 | Scalar quantization | Scalar quantization | Scalar quantization | Scalar quantization | Scalar quantization | SQ - 2bits | SQ - 2bits | SQ - 2bits | SQ - 2bits | Vector quantization, quantization-aware training case 2-2 | Vector quantization, quantization-aware training case 2-2 | VQ with case 2-2 |  |  |  | VQ with case 2-2 | Scalar quantization, 2bits/element |  |  |  | case 2-1, 2bit SQ | case 2-1, 2bit SQ | case 2-1, 2bit SQ | SQ, Case 2-2 | SQ, Case 2-2 | SQ, Case 2-2 | Scalar Quantizaiton | Scalar Quantizaiton | Scalar Quantizaiton | Case 2-1, 2 bits uniform SQ | Case 2-1, 2 bits uniform SQ | Case 2-1, 2 bits uniform SQ | Case 2-1, 2 bits uniform SQ | Case 2-1, 2 bits uniform SQ | Case 2-1, 2 bits uniform SQ
| Generalization/Scalability method description if applicable, e.g., truncation, adaptation layer, etc. | Separate adaptation layers correspond to various payloads |  |  |  | Various quantization sizes is used to the encoder output, during the training and/or the testing, i.e., different payload size is achieved via different quantization of the encoder outputs. | Various quantization sizes is used to the encoder output, during the training and/or the testing, i.e., different payload size is achieved via different quantization of the encoder outputs. | Various quantization sizes is used to the encoder output, during the training and/or the testing, i.e., different payload size is achieved via different quantization of the encoder outputs. | zero padding/trunction | zero padding/trunction | Truncation+Zero padding | Truncation | Truncation | Truncation | Truncation | Truncation | adaption layer | adaption layer | adaption layer | adaption layer | adaptation layer | adaptation layer | truncation |  |  |  | updating adaptatin layer and CSI reconstruction part | Adaptation layer |  |  |  | Truncation | Truncation | Truncation | Masks/paddings | Masks/paddings | Masks/paddings | Use the adaptation layer | Use the adaptation layer | Use the adaptation layer | adaptation layer | adaptation layer | adaptation layer | adaptation layer | adaptation layer | adaptation layer
| Input/output scalability dimension if applicable, e.g., N>=1 NW part model(s) to M>=1 UE part model(s) | Case 3 | [6 empty] | Case 3 | Case 3 | Case 3: 3 NW part models to 1 UE part model | Case 3: 2 NW part models to 1 UE part model | Case 3: 2 NW part models to 1 UE part model | Case 3: 3 NW part models to 1 UE part model | Case 3: 3 NW part models to 1 UE part model | Case 3: 3 NW part models to 1 UE part model | Scalable-to-scalable | Scalable-to-scalable | Scalable-to-scalable | Scalable-to-scalable | case 3 | case 3 | case3: N>=1 NW side models to M=1 UE part model |  |  |  | one NW side model to one UE side model |  |  |  |  | case3: 3 NW part models to 1 UE part model | case3: 3 NW part models to 1 UE part model | case3: 3 NW part models to 1 UE part model |  |  |  | Case 3: A pair of UE part with scalable input/output and NW part with scalable output/input | Case 3: A pair of UE part with scalable input/output and NW part with scalable output/input | Case 3: A pair of UE part with scalable input/output and NW part with scalable output/input | Case 3: A pair of UE part with scalable input/output and NW part with scalable output/input | Case 3: A pair of UE part with scalable input/output and NW part with scalable output/input | Case 3: A pair of UE part with scalable input/output and NW part with scalable output/input | Case 3: A pair of UE part with scalable input/output and NW part with scalable output/input | Case 3: A pair of UE part with scalable input/output and NW part with scalable output/input | Case 3: A pair of UE part with scalable input/output and NW part with scalable output/input
Dataset description | Ground-truth CSI quantization method | Float32 |  |  |  | eType-II SD and FD bases from ParComb 5 (L=4, M=4); W2 matrix represented in Float32. | eType-II SD and FD bases from ParComb 5 (L=4, M=4); W2 matrix represented in Float32. | eType-II SD and FD bases from ParComb 7 (L=6, M=4); W2 matrix represented in Float32. | Float32 | Float32 | Float32 | Float32 | Float32 | Float32 | Float32 | Float32 | Float32 | Float32 | Float32 | Float32 | Float32 | Float32 | Float32 |  |  |  | Float32 | Float32 |  |  |  | Float32 | Float32 | Float32 | Float32 | Float32 | Float32 | Float32 | Float32 | Float32 | Float 32 | Float 32 | Float 32 | Float 32 | Float 32 | Float 32
[Other assumptions/settings agreed to be reported] | [26 empty] | Finetuning adaptation layer and CSI reconstruction part, other parts are frozen. | [13 empty] | 16 ports | 16 ports | 16 ports | 32 ports | 32 ports | 32 ports
Generalization Case 1 | Train (setting#B, size/k) | 60bits, 300 | 120bits, 300 | 168bits, 300 | 240bits, 300 | Q = 4-bit, 138 | Q = 4-bit, 138 | Q = 4-bit, 138 | 16ports, 95,CDL-C,67bit | 16ports, 95,CDL-C,49bit | 280bits, 40k | 32bits, 99 | 48bits, 99 | 32bits, 99 | 48bits, 99 | 120bits, 99 |  |  |  |  | 64 bits, 500 | 128 bits, 500 | 223bits, 300K | 199bits, 300K | 176bits, 300K | 132bits, 300K | 116bits, 300K | 26bits, 80 | 52bits, 80 | 104bits, 80 | 208bits, 80 | 120bit/199.5k | 180bit/199.5k | 240bit/199.5k | 80 bits/47.8K | 128 bits/47.8K | 256 bits/47.8K | 306bits per layer, 600 | 104bits per layer, 600 | 60bits per layer, 600 | 60 bits, 342 | 20 bits, 342 | 240 bits, 342 | 60 bits, 342 | 20 bits, 342 | 240 bits, 342
| Test (setting#B, size/k) | 60bits, 15 | 120bits, 15 | 168bits, 15 | 240bits, 15 | Q = 4-bit, 4 | Q = 4-bit, 4 | Q = 4-bit, 4 | 16ports,5,CDL-C,67bit | 16ports,5,CDL-C,49bit | 280bits, 2k | 32bits, 1 | 48bits, 1 | 32bits, 1 | 48bits, 1 | 120bits, 1 |  |  |  |  | 64 bits, 170 | 128 bits, 170 | 223bits, 15K | 199bits, 15K | 176bits, 15K | 132bits, 15K | 116bits, 15K | 26bits, 20 | 52bits, 20 | 104bits, 20 | 208bits, 20 | 120bit/10.5k | 180bit/10.5k | 240bit/10.5k | 80 bits/8.4K | 128 bits/8.4K | 256 bits/8.4K | 306bits per layer, 126 | 104bits per layer, 126 | 60bits per layer, 126 | 60 bits, 228 | 120 bits, 228 | 240 bits, 228 | 60 bits, 228 | 120 bits, 228 | 240 bits, 228
SGCS, layer 1 | X: <=80bits | 0.767 |  |  |  | 0.751 |  |  | 0.886 | 0.861 |  | 0.874 | 0.882 | 0.874 | 0.882 | [5 empty] | 64bits: 0.75 | [6 empty] | 0.642 | 0.706 | [5 empty] | 0.8829 |  |  |  |  | 0.7274 | CATT CATT#1: 0.8672 (60bits); CATT CATT#4: 0.8301 (60bits)
| Y: 100bits-140bits |  | 0.861 |  |  |  | 0.808 | [8 empty] | 0.916 | [5 empty] | 128bits: 0.825 |  |  | Y=176 bits, 0.877 | Y=132 bits, 0.853 | Y=116 bits, 0.965 |  |  | 0.75 |  | 0.8017 |  |  |  | 0.9058 |  |  | 0.786 |  | CATT CATT#2: 0.8888 (120bits); CATT CATT#5: 0.8588 (120bits)
| Z: >=230bits |  |  | 0.887 | 0.918 |  |  | 0.865 |  |  | 0.9354 | [11 empty] | Z=223 bits, 0.902 | Z=199 bits, 0.893 | [6 empty] | 0.818 |  | 0.8429 | 0.8685 |  |  | 0.9148 | 0.8654 |  |  | CATT CATT#3: 0.9022 (240bits); CATT CATT#6: 0.8824 (240bits)
NMSE | X: <=80bits
Y: 100bits-140bits
Z: >=230bits
Generalization Case 2 | Train (setting#A, size/k) |  |  |  |  | Q = 8-bit, 138 | Q = 8-bit, 138 | Q = 8-bit, 138 | 16ports, 95,CDL-C,67bit |  | 280bit, 40k | [11 empty] | 223bits, 300K
| Test (setting#B, size/k) |  |  |  |  | Q = 4-bit, 4 | Q = 4-bit, 4 | Q = 4-bit, 4 | 16ports,5,CDL-C,49bit |  | 80bit+120bit, 2+2k | [11 empty] | 199bits 15k, 176bits 15k, 132bits, 15k
SGCS-Absolute value/gain% over Case 1, layer 1 | X: <=80bits |  |  |  |  | 0.711/-5.3% | 0.751/-7.1% | 0.808/-6.6% | 0.734 |  | 0.1208
| Y: 100bits-140bits | [9 empty] | 0.1403 | [11 empty] | Y=132bits SGCS<0.1; Y=176bits SGCS<0.1
| Z: >=230bits | [21 empty] | Z=199bits SGCS<0.1
NMSE-Absolute value/gain(dB) over Case 1 | X: <=80bits
Y: 100bits-140bits
Z: >=230bits
Generalization Case 3 | Train (setting#A+#B, size/k) | 60bits+120bits+168bits+240bits, 300+300+300+300 | 60bits+120bits+168bits+240bits, 300+300+300+300 | 60bits+120bits+168bits+240bits, 300+300+300+300 | 60bits+120bits+168bits+240bits, 300+300+300+300 | Q=4-bit + Q=6-bit + Q=8-bit; 138 + 138 + 138 | Q=4-bit + Q=6-bit + Q=8-bit; 138 + 138 + 138 | Q=4-bit + Q=6-bit + Q=8-bit; 138 + 138 + 138 | 32ports+16ports, 95+95 CDL-C,67bit+49bit | 32ports+16ports, 95+95 CDL-C,67bit+49bit | 80bits+280bits, 40k+40k | 32bits+48bits, 99 | 32bits+48bits, 99 | 32bits+48bits+120bits, 99 | 32bits+48bits+120bits, 99 | 32bits+48bits+120bits, 99 | 52bits(700k)/ 104bits(700k) | 52bits(700k)/ 208bits(700k) | 104bits(700k) /208bits(700k) | 52bits(700k)/ 104bits(700k) /208bits(700k) | 64bits + 128bits, 500 + 500 | 64bits + 128bits, 500 + 500 | 223bits +199bits+176bits, 300K |  | 223bits +176bits, 300K | 223bits +176bits+132bits, 300K |  | 26bits+52bits+104bits+208bits, 80 | 26bits+52bits+104bits+208bits,80 | 26bits+52bits+104bits+208bits,80 | 26bits+52bits+104bits+208bits,80 | 120bit+180bit+240bit/ 199.5k | 120bit+180bit+240bit/ 199.5k | 120bit+180bit+240bit/ 199.5k | 80 bits + 128 bits + 256 bits / 95.7K | 80 bits + 128 bits + 256 bits / 95.7K | 80 bits + 128 bits + 256 bits / 95.7K | 304bits per layer + 104bits per layer + 44bits per layer, 200+200+200 | 304bits per layer + 104bits per layer + 44bits per layer, 200+200+200 | 304bits per layer + 104bits per layer + 44bits per layer, 200+200+200 | 60+120+240 bits, 114+114+114 | 60+120+240 bits, 114+114+114 | 60+120+240 bits, 114+114+114 | 60+120+240 bits, 114+114+114 | 60+120+240 bits, 114+114+114 | 60+120+240 bits, 114+114+114
| Test (setting#B, size/k) | 60bits, 15 | 120bits, 15 | 168bits, 15 | 240bits, 15 | Q=4-bit, 4 | Q=4-bit, 4 | Q=4-bit, 4 | 32ports,5,CDL-C,67bit | 16ports,5,CDL-C,49bit | 280bits, 2k | 32bits, 1 | 48bits, 1 | 32bits, 1 | 48bits, 1 | 120bits, 1 | 52bits(13k)/ 104bits(13k) | 52bits(13k)/ 208bits(13k) | 104bits(13k) /208bits(13k) | 52bits(13k)/ 104bits(13k) /208bits(13k) | 64 bits, 170 | 128 bits, 170 | 223bits 15k, 199bits 15k, 176bits 15k |  | 223bits 15k, 176bits 15K | 223bits 15K, 176bits 15K, 132bits 15K |  | 26bits, 20 | 52bits, 20 | 104bits, 20 | 208bits, 20 | 120bit/10.5k | 180bit/10.5k | 240bit/10.5k | 80 bits/8.4K | 128 bits/8.4K | 256 bits/8.4K | 306bits per layer, 126 | 104bits per layer, 126 | 60bits per layer, 126 | 60 bits, 228 | 120 bits, 228 | 240 bits, 228 | 60 bits, 228 | 120 bits, 228 | 240 bits, 228
SGCS-Absolute value/gain% over Case 1, layer 1 | X: <=80bits | 0.757/-1.3% |  |  |  | 0.753/0.3% |  |  | 0.834 | 0.821 |  | 0.874(0.00%) | 0.880(-0.23%) | 0.872(-0.23%) | 0.906(-1.09%) |  | 0.714 (-0.42%) | 0.711(-0.84%) |  | 0.709(-1.12%) | 64bits: 0.754 | [6 empty] | 0.623 (-2.9%) | 0.679 (-3.8%) | [5 empty] | 0.877 (-0.67%) |  |  |  |  | 0.7085 / -2.60% | CATT CATT#1: 0.8667 (-0.0577%) (60bits); CATT CATT#4: 0.8344 (0.518%) (60bits)
| Y: 100bits-140bits |  | 0.855/-0.7% |  |  |  | 0.811/0.4% | [8 empty] | 0.880(-0.23%) | 0.757(-1.17%) |  | 0.755(-1.44%) | 0.748(-2.35%) |  | 128bits: 0.806 | Y=176 bits 0.876 (-0.1%) |  | Y=176 bits 0.878 (+0.1%) | Y=132 bits 0.838 (-1.5%); Y=176 bits 0.862 (-1.5%) |  |  |  | 0.737 (-1.7%) |  | 0.6877(-14.22%) |  |  |  | 0.8945 (-1.25%) |  |  | 0.7887 / 0.34% |  | CATT CATT#2: 0.8894 (0.0675%) (120bits); CATT CATT#5: 0.8590 (0.0233%) (120bits)
| Z: >=230bits |  |  | 0.884/-0.3% | 0.908/-1% |  |  | 0.859/-0.7% |  |  | 0.9148 | [6 empty] | 0.783(-3.81%) | 0.796(-2.21%) | 0.781(-4.05%) |  |  | Z=223 bits 0.891 (-1.1%); Z=199 bits 0.885 (-0.8%) |  | Z=223 bits 0.894 (-0.8%); | Z=223 bits 0.872 (-3.0%); |  |  |  |  | 0.794 (-2.9%) |  | 0.7794(-7.53%) | 0.8501(-2.12%) |  |  | 0.8982 (-1.81%) | 0.8529 / -1.44% |  |  | CATT CATT#3: 0.9031 (0.0998%) (240bits); CATT CATT#6: 0.8821 (-0.034%) (240bits)
NMSE-Absolute value/gain(dB) over Case 1 | X: <=80bits
Y: 100bits-140bits
Z: >=230bits
Fine-tuning case (optional) | Train (setting#A, size/k) |  |  |  |  | Q = 8-bit, 138 | Q = 8-bit, 138 | Q = 8-bit, 138 | [18 empty] | 64bits, 300K
| Fine-tune (setting#B, size/k) |  |  |  |  | Q = 4-bit, 138 -- decoder only training | Q = 4-bit, 138 -- decoder only training | Q = 4-bit, 138 -- decoder only training | [18 empty] | 116bits, 300K
| Test (setting#B, size/k) |  |  |  |  | Q = 4-bit, 4 | Q = 4-bit, 4 | Q = 4-bit, 4 | [18 empty] | 116bits, 15k
SGCS-Absolute value/gain% over Case 1, layer 1 | X: <=80bits |  |  |  |  | 0.743/-1.1% | 0.787/-2.6% | 0.836/-3.4%
| Y: 100bits-140bits | [25 empty] | Y=116 bits, 0.962 (-0.3%)
Z: >=230bits
NMSE-Absolute value/gain(dB) over Case 1 | X: <=80bits
Y: 100bits-140bits
Z: >=230bits
Note: “Quantization/dequantization method” includes the description of training awareness (Case 1/2-1/2-2), type of quantization/dequantization (SQ/VQ), etc. Note: “Input type” means the input of the CSI generation part. “output type” means the output of the CSI reconstruction part.

## CSI payloads, rank=2 or 4
|  | NTT DOCOMO |  |  | CATT
Assumptions |  | NTT DOCOMO#1 | NTT DOCOMO#2 | NTT DOCOMO#3 | CATT#1 | CATT#2 | CATT#3 | CATT#4 | CATT#5 | CATT#6 | CATT#7
CSI generation part | AL/ML model backbone | Transformer | Transformer | Transformer | Transformer | Transformer | Transformer | Transformer | Transformer | Transformer | Transformer
| Pre-processing | Subband level SVD | Subband level SVD | Subband level SVD
| Post-processing | N/A | N/A | N/A
| FLOPs/M for model | 44.9 | 44.3 | 44.3 | 40.84 | 40.84 | 39.24 | 39.24 | 40.84 | 40.84 | 40.84
| FLOPs/M for pre/post processing | 0.04 | 0.04 | 0.04
| Number of parameters/M | 5 | 2.5 | 2.5 | 0.99 | 0.99 | 0.99 | 0.99 | 0.99 | 0.99 | 0.99
| Storage /Mbytes | 9.7 | 9.6 | 9.6
CSI reconstruction part | AL/ML model backbone | Transformer | Transformer | Transformer | Transformer | Transformer | Transformer | Transformer | Transformer | Transformer | Transformer
Pre-processing
Post-processing
| FLOPs/M for model | 44.9 | 44.3 | 44.3 | 40.84 | 40.84 | 39.24 | 39.24 | 40.84 | 40.84 | 40.84
FLOPs/M for pre/post processing
| Number of parameters/M | 5 | 2.5 | 2.5 | 1.12 | 1.12 | 1.12 | 1.12 | 1.12 | 1.12 | 1.12
| Storage /Mbytes | 9.7 | 9.7 | 9.7
Common description | Input type | Eigenvector | Eigenvector | Eigenvector | Eigenvector | Eigenvector | Eigenvector | Eigenvector | Eigenvector | Eigenvector | Eigenvector
| Output type | Eigenvector | Eigenvector | Eigenvector | Eigenvector | Eigenvector | Eigenvector | Eigenvector | Eigenvector | Eigenvector | Eigenvector
| Quantization /dequantization method | Scalar Quantizaiton | Scalar Quantizaiton | Scalar Quantizaiton | Case 2-1, 2 bits uniform SQ | Case 2-1, 2 bits uniform SQ | Case 2-1, 2 bits uniform SQ | Case 2-1, 2 bits uniform SQ | Case 2-1, 2 bits uniform SQ | Case 2-1, 2 bits uniform SQ | Case 2-1, 2 bits uniform SQ
| Generalization/Scalability method description if applicable, e.g., truncation, adaptation layer, etc. | Use the adaptation layer | Use the adaptation layer | Use the adaptation layer | Adaption layer | Adaption layer | Adaption layer | Adaption layer | Adaption layer | Adaption layer | Adaption layer
| Input/output scalability dimension if applicable, e.g., N>=1 NW part model(s) to M>=1 UE part model(s) | Case 3: A pair of UE part with scalable input/output and NW part with scalable output/input | Case 3: A pair of UE part with scalable input/output and NW part with scalable output/input | Case 3: A pair of UE part with scalable input/output and NW part with scalable output/input
Dataset description | Ground-truth CSI quantization method | Float32 | Float32 | Float32 | Float32 | Float32 | Float32 | Float32 | Float32 | Float32 | Float32
[Other assumptions/settings agreed to be reported] |  |  |  |  | 32ports | 32ports | 16ports | 16ports | 32ports | 32ports | 32ports
Generalization Case 1 | Train (setting#B, size/k) | 306bits per layer, 600 | 104bits per layer, 600 | 60bits per layer, 600 | 60bits, 228 | 120bits, 228 | 60bits, 228 | 120bits, 228 | 40 bits, 342 | 40 bits, 342 | 60 bits, 342
| Test (setting#B, size/k) | 306bits per layer, 126 | 104bits per layer, 126 | 60bits per layer, 126 | 60bits,57 | 120bits,57 | 60bits,57 | 120bits,57 | 40 bits, 342 | 40 bits, 342 | 60 bits, 342
SGCS, layer 1, rank=2 (α=1) or rank=4 (α=2) | X: <=80/α bits |  |  | 0.7274 | CATT CATT#1: 0.7231; CATT CATT#3: 0.7802; CATT CATT#5: 0.8046 (40bits)
| Y: 100/α bits-140/α bits |  | 0.786 |  | CATT CATT#2: 0.7562; CATT CATT#4: 0.807; CATT CATT#6: 0.8351 (60bits)
| Z: >=230/α bits | 0.8654 |  |  | CATT CATT#7: 0.8634 (120bits)
SGCS, layer 2, rank=2 (α=1) or rank=4 (α=2) | X: <=80/α bits |  |  | 0.6091 | CATT CATT#1: 0.5675; CATT CATT#3: 0.5993; CATT CATT#5: 0.6053 (40bits)
| Y: 100/α bits-140/α bits |  | 0.6768 |  | CATT CATT#2: 0.5889; CATT CATT#4: 0.6196; CATT CATT#6: 0.7081 (60bits)
| Z: >=230/α bits | 0.7832 |  |  | CATT CATT#7: 0.7552 (120bits)
SGCS, layer 3, rank=4 (α=2) | X: <=80/α bits |  |  |  | CATT CATT#1: 0.2662; CATT CATT#3: 0.2609; CATT CATT#5: 0.2589(40bits)
| Y: 100/α bits-140/α bits |  |  |  | CATT CATT#2: 0.2633; CATT CATT#4: 0.2666; CATT CATT#6: 0.4279 (60bits)
| Z: >=230/α bits |  |  |  | CATT CATT#7: 0.4586 (120bits)
SGCS, layer 4, rank=4 (α=2) | X: <=80/α bits |  |  |  | CATT CATT#1: 0.1447; CATT CATT#3: 0.1429; CATT CATT#5: 0.1345 (40bits)
| Y: 100/α bits-140/α bits |  |  |  | CATT CATT#2: 0.1428; CATT CATT#4: 0.1487; CATT CATT#6: 0.3137 (60bits)
| Z: >=230/α bits |  |  |  | CATT CATT#7: 0.3246 (120bits)
NMSE, rank=2 (α=1) or rank=4 (α=2) | X: <=80/α bits
Y: 100/α bits-140/α bits
Z: >=230/α bits
Generalization Case 2 | Train (setting#A, size/k)
Test (setting#B, size/k)
SGCS-Absolute value/gain% over Case 1, layer 1, rank=2 (α=1) or rank=4 (α=2) | X: <=80/α bits
Y: 100/α bits-140/α bits
Z: >=230/α bits
SGCS-Absolute value/gain% over Case 1, layer 2, rank=2 (α=1) or rank=4 (α=2) | X: <=80/α bits
Y: 100/α bits-140/α bits
Z: >=230/α bits
SGCS-Absolute value/gain% over Case 1, layer 3, rank=4 (α=2) | X: <=80/α bits
Y: 100/α bits-140/α bits
Z: >=230/α bits
SGCS-Absolute value/gain% over Case 1, layer 4, rank=4 (α=2) | X: <=80/α bits
Y: 100/α bits-140/α bits
Z: >=230/α bits
NMSE-Absolute value/gain(dB) over Case 1, rank=2 (α=1) or rank=4 (α=2) | X: <=80/α bits
Y: 100/α bits-140/α bits
Z: >=230/α bits
Generalization Case 3 | Train (setting#A+#B, size/k) | 304bits per layer + 104bits per layer + 44bits per layer, 200+200+200 | 304bits per layer + 104bits per layer + 44bits per layer, 200+200+200 | 304bits per layer + 104bits per layer + 44bits per layer, 200+200+200 | 60bits+120bits,228 | 60bits+120bits,228 | 60bits+120bits,228 | 60bits+120bits,228 | 40+60+120 bits, 114+114+114 | 40+60+120 bits, 114+114+114 | 40+60+120 bits, 114+114+114
| Test (setting#B, size/k) | 306bits per layer, 126 | 104bits per layer, 126 | 60bits per layer, 126 | 60bits,57 | 120bits,57 | 60bits,57 | 120bits,57 | 32ports, 228 | 32ports, 228 | 32ports, 228
SGCS-Absolute value/gain% over Case 1, layer 1, rank=2 (α=1) or rank=4 (α=2) | X: <=80/α bits |  |  | 0.7085 / -2.60% | CATT CATT#1: 0.7114/-1.62%; CATT CATT#3: 0.764/-2.08%; CATT CATT#5: 0.7756 (-3.6043%) (40bits)
| Y: 100/α bits-140/α bits |  | 0.7887 / 0.34% |  | CATT CATT#2: 0.7561/-0.03%; CATT CATT#4: 0.8021/-6.08%; CATT CATT#6: 0.8318 (-0.3952%) (60bits)
| Z: >=230/α bits | 0.8529 / -1.44% |  |  | CATT CATT#7: 0.8616 (-0.2085%) (120bits)
SGCS-Absolute value/gain% over Case 1, layer 2, rank=2 (α=1) or rank=4 (α=2) | X: <=80/α bits |  |  | 0.5904 / -3.07% | CATT CATT#1: 0.5481/-3.42%; CATT CATT#3: 0.5883/-1.84%; CATT CATT#5: 0.6025 (-0.4626%) (40bits)
| Y: 100/α bits-140/α bits |  | 0.6781 / 0.19% |  | CATT CATT#2: 0.588/-0.15%; CATT CATT#4: 0.6123/-1.18%; CATT CATT#6: 0.6988 (-1.3134%) (60bits)
| Z: >=230/α bits | 0.7689 / -1.83% |  |  | CATT CATT#7: 0.7408 (-1.907%) (120bits)
SGCS-Absolute value/gain% over Case 1, layer 3, rank=4 (α=2) | X: <=80/α bits |  |  |  | CATT CATT#1: 0.2508/-5.03%; CATT CATT#3: 0.2544/-2.49%; CATT CATT#5: 0.2552 (-1.4291%) (40bits)
| Y: 100/α bits-140/α bits |  |  |  | CATT CATT#2: 0.2633/0%; CATT CATT#4: 0.2602/-2.40%; CATT CATT#6: 0.4167 (-2.617%) (60bits)
| Z: >=230/α bits |  |  |  | CATT CATT#7: 0.4531 (-1.199%) (120bits)
SGCS-Absolute value/gain% over Case 1, layer 4, rank=4 (α=2) | X: <=80/α bits |  |  |  | CATT CATT#1: 0.1442/-0.35%; CATT CATT#3: 0.1431/-1.11%; CATT CATT#5: 0.1330 (-1.1152%) (40bits)
| Y: 100/α bits-140/α bits |  |  |  | CATT CATT#2: 0.1438/-0.70%; CATT CATT#4: 0.1461/-1.75%; CATT CATT#6: 0.2987 (-4.782%) (60bits)
| Z: >=230/α bits |  |  |  | CATT CATT#7: 0.3029 (-6.685%) (120bits)
NMSE-Absolute value/gain(dB) over Case 1, rank=2 (α=1) or rank=4 (α=2) | X: <=80/α bits
Y: 100/α bits-140/α bits
Z: >=230/α bits
Fine-tuning case (optional) | Train (setting#A, size/k)
Fine-tune (setting#B, size/k)
Test (setting#B, size/k)
SGCS-Absolute value/gain% over Case 1, layer 1, rank=2 (α=1) or rank=4 (α=2) | X: <=80/α bits
Y: 100/α bits-140/α bits
Z: >=230/α bits
SGCS-Absolute value/gain% over Case 1, layer 2, rank=2 (α=1) or rank=4 (α=2) | X: <=80/α bits
Y: 100/α bits-140/α bits
Z: >=230/α bits
SGCS-Absolute value/gain% over Case 1, layer 3, rank=4 (α=2) | X: <=80/α bits
Y: 100/α bits-140/α bits
Z: >=230/α bits
SGCS-Absolute value/gain% over Case 1, layer 4, rank=4 (α=2) | X: <=80/α bits
Y: 100/α bits-140/α bits
Z: >=230/α bits
NMSE-Absolute value/gain(dB) over Case 1, rank=2 (α=1) or rank=4 (α=2) | X: <=80/α bits
Y: 100/α bits-140/α bits
Z: >=230/α bits
Note: “Quantization/dequantization method” includes the description of training awareness (Case 1/2-1/2-2), type of quantization/dequantization (SQ/VQ), etc. Note: “Input type” means the input of the CSI generation part. “output type” means the output of the CSI reconstruction part.

## Rank-layer Num, Max rank = 2
|  | Company A | NTT DOCOMO |  | MediaTek
Assumptions |  | CompanyA#1 | NTT DOCOMO#1 | NTT DOCOMO#2 | MediaTek#1 | MediaTek#2 | MediaTek#3
CSI generation part | AL/ML model backbone |  | Transformer | Transformer | Transformer | Transformer | Transformer
| Pre-processing |  | Subband level SVD | Subband level SVD
| Post-processing |  | N/A | N/A
| FLOPs/M for model |  | 44.2~44.9 | 44.2~44.9 | 70.1 | 70.1 | 70.1
| FLOPs/M for pre/post processing |  | 0.04 | 0.04
| Number of parameters/M |  | 3.8~4.5 | 3.8~4.5 | 5.4 | 5.4 | 5.4
| Storage /Mbytes |  | 7.3~8.7 | 7.3~8.7
CSI reconstruction part | AL/ML model backbone |  | Transformer | Transformer | Transformer | Transformer | Transformer
Pre-processing
Post-processing
| FLOPs/M for model |  | 44.2~44.9 | 44.2~44.9 | 70.1 | 70.1 | 70.1
FLOPs/M for pre/post processing
| Number of parameters/M |  | 3.8~4.5 | 3.8~4.5 | 5.4 | 5.4 | 5.4
| Storage /Mbytes |  | 7.3~8.7 | 7.3~8.7
Common description | Input type |  | Eigenvector | Eigenvector | Eigenvector | Eigenvector | Eigenvector
| Output type |  | Eigenvector | Eigenvector | Eigenvector | Eigenvector | Eigenvector
| Quantization /dequantization method |  | Scalar Quantizaiton | Scalar Quantizaiton | Scalar Quantizaiton | Scalar Quantizaiton | Scalar Quantizaiton
| Generalization/Scalability method description if applicable, e.g., truncation, adaptation layer, etc. |  | Train with mixed dataset | Train with mixed dataset | N/A | Train w/ mixed dataset | N/A
| Input/output scalability dimension if applicable, e.g., N>=1 NW part model(s) to M>=1 UE part model(s) | Case 3: A pair of UE part with scalable input/output and NW part with scalable output/input | N/A | N/A | N/A | N/A | N/A
Dataset description | Ground-truth CSI quantization method |  | Float32 | Float32 | Flot32 | Float32 | Float32
[Other assumptions/settings agreed to be reported] |  |  | N/A | N/A | N/A | N/A | N/A
Generalization Case 1 | Train (setting#B, size/k) | Option 2-1, layer 2, 200 | Option3-2, rank 2, 600 | Option3-2, rank 1, 600 | rank2, layer 2, 550 | rank 2, 550 | rank 2, 550
| Test (setting#B, size/k) | Option 2-1, layer 2, 60 | Option3-2, rank 2, 126 | Option3-2, rank 1, 126 | rank2, layer 2, 50 | rank 2, 550 | rank 2, 550
SGCS, layer 1 | X: <=80bits | 0.9 | 0.7274 | 0.723 |  | 0.72 (48bits) - Dedicated model L1 | 0.72 (48bits) - Dedicated model L1
| Y: 100bits-140bits |  | 0.786 | 0.7876 |  | 0.77 (120 bits) - Dedicated model L1 | 0.77 (120 bits) - Dedicated model L1
| Z: >=230bits |  | 0.8654 | 0.8762 |  | 0.85(240bits) - Dedicated model L1 | 0.85(240bits) - Dedicated model L1
SGCS, layer 2 | X: <=80bits |  | 0.6091 |  | 0.65 (48bits) | 0.58 (48bits) - Dedicated model L2 | 0.58 (48bits) - Dedicated model L2
| Y: 100bits-140bits |  | 0.6768 |  | 0.69 (120 bits) | 0.63 (120 bits) - Dedicated model L2 | 0.63 (120 bits) - Dedicated model L2
| Z: >=230bits |  | 0.7832 |  | 0.79(240bits) | 0.74(240bits) - Dedicated model L2 | 0.74(240bits) - Dedicated model L2
NMSE | X: <=80bits
Y: 100bits-140bits
Z: >=230bits
Generalization Case 2 | Train (setting#A, size/k) | Option 3-1, layer 1, 200 |  |  | rank2-layer 1, 550 |  | rank1: 550
| Test (setting#B, size/k) | Option 3-1, layer 2, 60 |  |  | rank2-layer 2, 50 |  | rank2: L1/L2 50/50
SGCS-Absolute value/gain% over Case 1, layer 1 | X: <=80bits | 0.85/-5.6% |  |  |  |  | 0.72 (48bits)
| Y: 100bits-140bits | [5 empty] | 0.79 (120 bits)
| Z: >=230bits | [5 empty] | 0.86(240bits)
SGCS-Absolute value/gain% over Case 1, layer 2 | X: <=80bits |  |  |  | 0.65 (48bits) |  | 0.58 (48bits)
| Y: 100bits-140bits |  |  |  | 0.69 (120 bits) |  | 0.61 (120 bits)
| Z: >=230bits |  |  |  | 0.78(240bits) |  | 0.72(240bits)
NMSE-Absolute value/gain(dB) over Case 1 | X: <=80bits
Y: 100bits-140bits
Z: >=230bits
Generalization Case 3 | Train (setting#A+#B, size/k) | Option 3-1, layer 1+layer 2, 100+100 | Option3-1, layer1+layer2, 600+600 |  |  | rank 2: L1/L2 :550/550
| Test (setting#B, size/k) | Option 3-1, layer 1/2, 60 | Option3-1, layer 1/2, 126 |  |  | rank 2: L1/L2:50/50
SGCS-Absolute value/gain% over Case 1, layer 1 | X: <=80bits | 0.85/-5.6% | 0.7274 / 0.61% |  |  | 0.72 (48bits) - Common model
| Y: 100bits-140bits |  | 0.7860 / -0.20% |  |  | 0.78 (120 bits) - Common model
| Z: >=230bits |  | 0.8654 / -1.23% |  |  | 0.87(240bits) - Common model
SGCS-Absolute value/gain% over Case 1, layer 2 | X: <=80bits |  | 0.6091 / 0.0% |  |  | 0.59 (48bits) - Common model
| Y: 100bits-140bits |  | 0.6768 / 0.0% |  |  | 0.66 (120 bits) - Common model
| Z: >=230bits |  | 0.7832 / 0.0% |  |  | 0.76(240bits) - Common model
NMSE-Absolute value/gain(dB) over Case 1 | X: <=80bits
Y: 100bits-140bits
Z: >=230bits
Fine-tuning case (optional) | Train (setting#A, size/k) | Option 3-1, layer 1, 200
| Fine-tune (setting#B, size/k) | Option 3-1, layer 2, 25
| Test (setting#B, size/k) | Option 3-1, layer 2, 60
SGCS-Absolute value/gain% over Case 1, layer 1 | X: <=80bits | 0.85/-5.6%
Y: 100bits-140bits
Z: >=230bits
SGCS-Absolute value/gain% over Case 1, layer 2 | X: <=80bits
Y: 100bits-140bits
Z: >=230bits
NMSE-Absolute value/gain(dB) over Case 1 | X: <=80bits
Y: 100bits-140bits
Z: >=230bits
Note: “Quantization/dequantization method” includes the description of training awareness (Case 1/2-1/2-2), type of quantization/dequantization (SQ/VQ), etc. Note: “Input type” means the input of the CSI generation part. “output type” means the output of the CSI reconstruction part.

## Rank-layer Num, Max rank = 4
|  | ZTE |  | Mavenir | Mavenir
Assumptions |  | ZTE#1 | ZTE#2 | Mavenir#1 | Mavenir#2
CSI generation part | AL/ML model backbone | Transformer | Transformer | Transformer | Transformer
| Pre-processing | Normalization | Normalization | / | /
| Post-processing | N/A | N/A | / | /
| FLOPs/M for model | 100~104 | 100~104 | / | /
| FLOPs/M for pre/post processing | N/A | N/A
| Number of parameters/M | 4~5 | 4~5 | 8 | 8
| Storage /Mbytes | 52~59 | 52~59
CSI reconstruction part | AL/ML model backbone | Transformer | Transformer | Transformer | Transformer
| Pre-processing | N/A | N/A | / | /
| Post-processing | N/A | N/A | / | /
| FLOPs/M for model | 108~128 | 108~128 | / | /
| FLOPs/M for pre/post processing | N/A | N/A
| Number of parameters/M | 5~6 | 5~6 | 8 | 8
| Storage /Mbytes | 61~67 | 61~67
Common description | Input type | Precoding matrix | Precoding matrix | Raw channel matrix | Raw channel matrix
| Output type | Precoding matrix | Precoding matrix | Raw channel matrix | Raw channel matrix
| Quantization /dequantization method | Case 2-2,VQ | Case 2-2,VQ | scalar quantization | scalar quantization
| Generalization/Scalability method description if applicable, e.g., truncation, adaptation layer, etc. | N/A | N/A | trunction/zero padding | trunction/zero padding
| Input/output scalability dimension if applicable, e.g., N>=1 NW part model(s) to M>=1 UE part model(s) | N/A | N/A | Case3 | Case3
Dataset description | Ground-truth CSI quantization method | float32 | float32 | Float32 | Float32
[Other assumptions/settings agreed to be reported] |  | N/A | N/A
Generalization Case 1 | Train (setting#B, size/k) | Option 3-1, Rank4, 600 | Option 3-1, Rank4, 600 | 32ports, 25 | 16ports, 25
| Test (setting#B, size/k) | Option 3-1, Rank4, 20 | Option 3-1, Rank4, 20 | 32ports, 5 | 16ports, 5
SGCS, layer 1 | X: <=40bits | 0.7022(49bits) | 0.7022(49bits)
| Y: 50bits-70bits | 0.7564(75bits) | 0.7564(75bits) | 0.896 | 0.927
| Z: >=115bits | 0.8208(126bits) | 0.8208(126bits)
SGCS, layer 2 | X: <=40bits | 0.5731(49bits) | 0.5731(49bits)
| Y: 50bits-70bits | 0.6395(75bits) | 0.6395(75bits)
| Z: >=115bits | 0.7250(126bits) | 0.7250(126bits)
SGCS, layer 3 | X: <=40bits | 0.4717(49bits) | 0.4717(49bits)
| Y: 50bits-70bits | 0.5427(75bits) | 0.5427(75bits)
| Z: >=115bits | 0.6833(126bits) | 0.6833(126bits)
SGCS, layer 4 | X: <=40bits | 0.3962(49bits) | 0.3962(49bits)
| Y: 50bits-70bits | 0.47(75bits) | 0.47(75bits)
| Z: >=115bits | 0.5712(126bits) | 0.5712(126bits)
NMSE | X: <=40bits | N/A | N/A
| Y: 50bits-70bits | N/A | N/A
| Z: >=115bits | N/A | N/A
Generalization Case 2 | Train (setting#A, size/k) | Option 3-1, Rank 1, 600 | Option 3-1, Rank2, 600
| Test (setting#B, size/k) | Option 3-1, Rank 4, 20 | Option 3-1, Rank4, 20
SGCS-Absolute value/gain% over Case 1, layer 1 | X: <=40bits | 0.7438/5.92%(49bits) | 0.7122/1.42%(49bits)
| Y: 50bits-70bits | 0.7863/3.95%(75bits) | 0.7645/1.07%(75bits)
| Z: >=115bits | 0.8487/3.40%(126bits) | 0.8309/1.23%(126bits)
SGCS-Absolute value/gain% over Case 1, layer 2 | X: <=40bits | 0.5641/-1.57%(49bits) | 0.5831/1.74%(49bits)
| Y: 50bits-70bits | 0.6220/-2.74%(75bits) | 0.6490/1.49%(75bits)
| Z: >=115bits | 0.7122/-1.77%(126bits) | 0.7377/1.75%(126bits)
SGCS-Absolute value/gain% over Case 1, layer 3 | X: <=40bits | 0.4439/-5.89%(49bits) | 0.4486/-4.90%(49bits)
| Y: 50bits-70bits | 0.5099/-6.04%(75bits) | 0.5186/-4.44%(75bits)
| Z: >=115bits | 0.6097/-10.77%(126bits) | 0.6192/-9.38%(126bits)
SGCS-Absolute value/gain% over Case 1, layer 4 | X: <=40bits | 0.3543/-10.58%(49bits) | 0.369/-6.87%(49bits)
| Y: 50bits-70bits | 0.4173/-11.21%(75bits) | 0.4382/-6.77%(75bits)
| Z: >=115bits | 0.5241/-8.25%(126bits) | 0.5441/-4.74%(126bits)
NMSE-Absolute value/gain(dB) over Case 1 | X: <=40bits | N/A | N/A
| Y: 50bits-70bits | N/A | N/A
| Z: >=115bits | N/A | N/A
Generalization Case 3 | Train (setting#A+#B, size/k) | N/A | N/A | 32ports+16ports, 25+25 | 32ports+16ports, 25+25
| Test (setting#B, size/k) | N/A | N/A | 32ports, 5 | 16ports, 5
SGCS-Absolute value/gain% over Case 1, layer 1 | X: <=40bits | N/A | N/A
| Y: 50bits-70bits | N/A | N/A | 0.825/-7.9% | 0.912/-1.6%
| Z: >=115bits | N/A | N/A
SGCS-Absolute value/gain% over Case 1, layer 2 | X: <=40bits | N/A | N/A
| Y: 50bits-70bits | N/A | N/A
| Z: >=115bits | N/A | N/A
SGCS-Absolute value/gain% over Case 1, layer 3 | X: <=40bits | N/A | N/A
| Y: 50bits-70bits | N/A | N/A
| Z: >=115bits | N/A | N/A
SGCS-Absolute value/gain% over Case 1, layer 4 | X: <=40bits | N/A | N/A
| Y: 50bits-70bits | N/A | N/A
| Z: >=115bits | N/A | N/A
NMSE-Absolute value/gain(dB) over Case 1 | X: <=40bits | N/A | N/A
| Y: 50bits-70bits | N/A | N/A
| Z: >=115bits | N/A | N/A
Fine-tuning case (optional) | Train (setting#A, size/k) | N/A | N/A
| Fine-tune (setting#B, size/k) | N/A | N/A
| Test (setting#B, size/k) | N/A | N/A
SGCS-Absolute value/gain% over Case 1, layer 1 | X: <=40bits | N/A | N/A
| Y: 50bits-70bits | N/A | N/A
| Z: >=115bits | N/A | N/A
SGCS-Absolute value/gain% over Case 1, layer 2 | X: <=40bits | N/A | N/A
| Y: 50bits-70bits | N/A | N/A
| Z: >=115bits | N/A | N/A
SGCS-Absolute value/gain% over Case 1, layer 3 | X: <=40bits | N/A | N/A
| Y: 50bits-70bits | N/A | N/A
| Z: >=115bits | N/A | N/A
SGCS-Absolute value/gain% over Case 1, layer 4 | X: <=40bits | N/A | N/A
| Y: 50bits-70bits | N/A | N/A
| Z: >=115bits | N/A | N/A
NMSE-Absolute value/gain(dB) over Case 1 | X: <=40bits | N/A | N/A
| Y: 50bits-70bits | N/A | N/A
| Z: >=115bits | N/A | N/A
Note: “Quantization/dequantization method” includes the description of training awareness (Case 1/2-1/2-2), type of quantization/dequantization (SQ/VQ), etc. Note: “Input type” means the input of the CSI generation part. “output type” means the output of the CSI reconstruction part.

## Ref_of_Sources
FUTUREWEI | R1-2306431
NVIDIA | R1-2306475
Huawei, HiSilicon | R1-2306511
Ericsson | R1-2306606
Spreadtrum | R1-2306637
vivo | R1-2306740
ZTE | R1-2306795
China Telecom | R1-2306809
Intel Corporation | R1-2306832
Google | R1-2306957
CATT | R1-2307076
Fujitsu | R1-2307154
CMCC | R1-2307183
Nokia, Nokia Shanghai Bell | R1-2304681 R1-2307238
InterDigital, Inc. | R1-2307251
Apple | R1-2307268
Xiaomi | R1-2307375
NTT DOCOMO | R1-2307466
OPPO | R1-2307564
Samsung | R1-2307668
Mavenir | R1-2307728
ETRI | R1-2307739
Lenovo | R1-2307806
Qualcomm Incorporated | R1-2307916
CEWiT | R1-2307999
MediaTek Inc. | R1-2308053
Indian Institute of Technology Madras (IITM) | R1-2308158