## FTP, Max rank = 1,2,3,4
|  | Huawei | ZTE | [7 empty] | Spreadtrum | Samsung |  |  | Fujitsu |  | CATT | Apple | vivo |  |  |  | Spreadtrum | MediaTek |  |  |  | InterDigital
Assumptions |  | Huawei#1 | ZTE#1 | ZTE#2 | ZTE#3 | ZTE#4 | ZTE#5 | ZTE#6 | ZTE#7 | ZTE#8 | Spreadtrum#1 | Samsung#1 | Samsung#2 | Samsung#3 | Fujitsu#1 | Fujitsu#2 | CATT#1 | Apple#1 | vivo #1 | vivo #2 | vivo #3 | vivo #4 | Spreadtrum#1 | MediaTek #1 | MediaTek #2 | MediaTek #3 | MediaTek #4 | InterDigital #1 | InterDigital #2 | InterDigital #3
AI/ML model description | AL/ML model backbone | MLP-mixer | LSTM | LSTM | LSTM | LSTM | LSTM | LSTM | LSTM | LSTM | FCN | Bi-LSTM | Bi-LSTM | Bi-LSTM | MLP-mixer | MLP-mixer | ConvLSTM | LSTM | 2D-FCN | 2D-FCN | 2D-FCN | 2D-FCN | ConvLSTM | CNN | CNN | CNN | CNN | LSTM | LSTM | LSTM
| Pre-processing |  | Normalization | Normalizarion | Normalizarion | Normalizarion | Normalizarion | Normalizarion | Normalizarion | Normalizarion |  | Rank-1 channel | Rank-1 channel | Rank-1 channel |  |  |  |  | / | / | / | / |  | Normalization | Normalization | Normalization | Normalization
| Post-processing |  | N/A | N/A | N/A | N/A | N/A | N/A | SVD+eType II (PC8) | SVD+eType II (PC8) |  | No | No | No |  |  |  |  | / | / | / | /
| FLOPs/M for model | 12 | 188.3 | 188.3 | 188.3 | 188.3 | 188.3 | 188.3 | 188.3 | 188.3 | 2.4 | 71.6 | 71.6 | 71.6 | 24 (per subband/sub-carrier) | 24 (per subband/sub-carrier) | 58.23M | 0.017 | 77 | 77 | 77 | 77 | 82 | 1920M | 1920M | 1920M | 1920M
| FLOPs/M for pre/post processing |  |  | N/A | N/A | N/A | N/A | N/A | N/A | N/A
| Parameters/M | 0.33 | 18.5 | 18.5 | 18.5 | 18.5 | 18.5 | 18.5 | 18.5 | 18.5 | 1.2 | 5.3 | 5.3 | 5.3 | 1.6 | 1.6 | 0.041 | 0.005 | 0.29 | 0.29 | 0.29 | 0.29 | 0.35 | 0.75M | 0.75M | 0.75M | 0.75M
| Storage /Mbytes |  | 222.3 | 222.3 | 222.3 | 222.3 | 222.3 | 222.3 | 222.3 | 222.3
| Input type | Channel matrix | Raw channel matrix | Raw channel matrix | Raw channel matrix | Raw channel matrix | Raw channel matrix | Precoding matrix | Raw channel matrix | Raw channel matrix | Raw channel matrix | Channel Matrix | Channel Matrix | Channel Matrix | Raw channel matrix | Raw channel matrix | Eigenvector | Per real/imag of each element of the channel matrix | raw channel | raw channel | raw channel | raw channel | Channel matrix | Raw channel | Raw channel | Raw channel | Raw channel | Raw channel matrix | Raw channel matrix | Raw channel matrix
| Output type | Channel matrix | Raw channel matrix | Raw channel matrix | Raw channel matrix | Raw channel matrix | Raw channel matrix | Precoding matrix | Raw channel matrix | Raw channel matrix | Raw channel matrix | Channel Matrix | Channel Matrix | Channel Matrix | Raw channel matrix | Raw channel matrix | Eigenvector | Per real/imag of each element of the channel matrix | raw channel | raw channel | raw channel | raw channel | Channel matrix | Raw channel | Raw channel | Raw channel | Raw channel | Raw channel matrix | Raw channel matrix | Raw channel matrix
Assumption | UE speed | 60km/h | 30km/h | 30km/h | 30km/h | 30km/h | 30km/h | 30km/h | 30km/h | 30km/h | 30km/h | 10km/hr | 60km/hr | 120km/hr | 30 Km/h | 60 Km/h | 10km/h | 30km/h | 30km/h | 60km/h | 30km/h | 60km/h | 60km/h | 10km/h | 30km/h | 10km/h | 30km/h | 10 km/h | 30 km/h | 30 km/h
| CSI feedback periodicity | 5ms | 5ms | 5ms | 5ms | 5ms | 5ms | 5ms | 5ms | 5ms | 5ms | 5ms | 5ms | 5ms | 5ms | 5ms | 5ms | 5ms | 5ms | 5ms | 5ms | 5ms | 5ms | 5ms | 5ms | 5ms | 5ms | 5ms | 5ms | 5ms
| Observation window (number/distance) | 4/5ms | 4/5ms | 10/5ms | 3/5ms | 6/5ms | 8/5ms | 10/5ms | 4/5ms | 10/5ms | 5ms | 3/5ms | 3/5ms | 3/5ms | 5/5ms | 5/5ms | 5/5ms | 8/2.5ms | 10/5ms | 10/5ms | 10/5ms | 10/5ms | 4/5ms | 10/5ms | 10/5ms | 10/5ms | 10/5ms | 5/5ms | 5/5ms | 5/5ms
| Prediction window (number/distance between prediction instances/distance from the last observation instance to the 1st prediction instance) | 1/5ms/5ms | 3/5ms | 3/5ms | 1/5ms | 1/5ms | 1/5ms | 3/5ms | 1/5ms | 1/5ms | 5ms | 5/5ms/5ms | 5/5ms/5ms | 5/5ms/5ms | 1/5ms | 1/5ms | 1/5ms | 4/2.5ms | 1/5ms | 1/5ms | 1/5ms | 1/5ms | 1/5ms | 1/5ms/5ms | 1/5ms/5ms | 3/5ms/5ms | 3/5ms/5ms | 1/5ms/5ms | 1/5ms/5ms | 1/5ms/5ms
| Whether/how to adopt spatial consistency | no | N/A | N/A | N/A | N/A | N/A | N/A | N/A | N/A | [7 empty] | No | spatial consistency procedure a | spatial consistency procedure a | No | No | no | spatial consistency procedure A | spatial consistency procedure A | spatial consistency procedure A | spatial consistency procedure A | Spatial consistency = off | Spatial consistency = off | Spatial consistency = on; 38.901
| Codebook type for CSI report | R16 CB | N/A | N/A | N/A | N/A | N/A | N/A | Rel-16 eType II (PC8) | Rel-16 eType II (PC8) | [8 empty] | AI-based CSI compression | AI-based CSI compression | AI-based CSI compression | AI-based CSI compression | Rel-16 eType II codebook | Rel-16 eType II codebook | Rel-16 eType II codebook | Rel-18 Type II codebook | Rel-18 Type II codebook | R16 type II CB | R16 type II CB | R16 type II CB
Dataset size | Train/k | 1000 | 80k | 80k | 80k | 80k | 80k | 80k | 80k | 80k | 102.6 | 200 | 200 | 200 | 205.8k | 205.8k | 342K | 2000 | 90 | 90 | 90 | 90 | 300k | 189K | 189K | 189K | 189K | 756 | 756 | 756
| Test/k | 5 | 20k | 20k | 20k | 20k | 20k | 20k | 20k | 20k | 11.4 | 40 | 40 | 40 | 88.2k | 88.2k | 85.5K | 200 | 10 | 10 | 10 | 10 | 30k | 21K | 21K | 21K | 21K | 252 | 252 | 252
Benchmark 1 |  | nearest historical CSI w/o prediction | nearest historical CSI w/o prediction | nearest historical CSI w/o prediction | nearest historical CSI w/o prediction | nearest historical CSI w/o prediction | nearest historical CSI w/o prediction | nearest historical CSI w/o prediction | nearest historical CSI w/o prediction | nearest historical CSI w/o prediction | nearest historical CSI w/o prediction | nearest historical CSI w/o prediction | nearest historical CSI w/o prediction | nearest historical CSI w/o prediction | nearest historical CSI w/o prediction | nearest historical CSI w/o prediction | nearest historical CSI w/o prediction | nearest historical CSI w/o prediction | nearest historical CSI w/o prediction | nearest historical CSI w/o prediction | nearest historical CSI w/o prediction | nearest historical CSI w/o prediction | nearest historical CSI w/o prediction | nearest historical CSI w/o prediction | nearest historical CSI w/o prediction | nearest historical CSI w/o prediction | nearest historical CSI w/o prediction | nearest historical CSI w/o prediction | nearest historical CSI w/o prediction | nearest historical CSI w/o prediction
SGCS of benchmark 1 (1,…N, N is number of prediction instances) |  | 0.734 | 0.780, 0.727, 0.709 | 0.780, 0.727, 0.709 | 0.78 | 0.78 | 0.78 | 0.7993, 0.7494, 0.7310 | 0.7595 | 0.7621 | 0.7687 | 0.9640,0.8835,0.8050,NA,0.7260 | 0.6810,0.4192,0.356,0.354 | 0.4380,0.3744,0.331,NA,0.314 | Layer1:0.731, Layer2:0.683 | Layer 1:0.642, Layer2:0.594 | 0.7422 | SGCS layer 1 0.9999 0.9984 0.9872 0.9416 SGCS layer 2 0.9998 0.9977 0.9814 0.9149 SGCS layer 3. 0.9997 0.9968 0.9753 0.8846 SGCS layer 4. 0.9997 0.997 0.9772 0.8946 | 0.87 (rank=1) | 0.71 (rank=1) | 0.57 (rank=1) | 0.31 (rank=1) | 0.918 | 0.9194 | 0.5637 | 0.9194 0.7293 0.5355 | 0.5637 0.4152 0.3997 | L1: 0.9402 L2: 0.92185 | L1:0.69862 L2: 0.64972 | L1:0.5306 L2: 0.48619
Gain% for SGCS over Benchmark 1 (1,…N, N is number of prediction instances) |  | 0.13 (18%) | 22.05%/10.04%/7.48% | 26.47%/23.93%/13.36% | 18.72% | 25.51% | 26.28% | 5.64%/2.43%/2.05% | 11.73% | 15.18% | 16.36% (note: rank=1) | 2.4%,8.6%,12.9%,NA,8% | 11.2%,32.6%,39.3%,NA,26.3% | 25.8%,29.4%,36.3%,NA,38.2% | Layer1:33%, layer2:41.4% | Layer1:19.6%, layer2:19.4% | 19.4% | SGCS layer 1: 7.2442% 20.2232% 23.1582% 10.4327% SGCS layer 2: 10.8418% 27.0090% 27.4291% 8.2107% SGCS layer 3: 19.4211% 61.2610% 81.0776% 50.8892% SGCS layer 4: 24.9686% 90.6070% 140.6534% 107.9224% | 12.65% (rank=1) | 13.8% (rank=1) | 73.7% (rank=1) | 29.03% (rank=1) | 20.6% | 8.7% | 76.6% | 8.8% 37.1% 86.7% | 76.6% 122.0% 71.0% | L1: 6.3% L2: 8.4% | L1: 19.5% L2: 22.3% | L1: -5.5% L2: -7.6%
NMSE of Benchmark 1 (1,…N, N is number of prediction instances) |  |  | N/A | N/A | N/A | N/A | N/A | N/A | N/A | N/A |  |  |  |  | 0.6 | 4.2 |  | -5.8958 -0.4079 2.2325. 3.4643 | [5 empty] | -7.98 | 0.61 | -7.98 -2.24 0.81 | 0.61 3.36 4.10
Gain(dB) for NMSE over Benchmark 1 (1,…N, N is number of prediction instances) |  |  | N/A | N/A | N/A | N/A | N/A | N/A | N/A | N/A |  |  |  |  | 17.1 | 2.3 |  | -24.4771 -19.9511. -15.8113 -12.5216 | [5 empty] | 26.29 | 23.83 | 27.66 32.72 33.23 | 23.00 13.78 8.56
Gain for eventual KPI (Benchmark 1) | Mean UPT [(CSI feedback payload X/Y/Z), RU<=39%] | 1.2%/1.7%/2.1% (62bits/111bits/279bits) | N/A | N/A | N/A | N/A | N/A | N/A | N/A | N/A | [7 empty] | eType2 config 1: 7.6% | 5.3%(64 bits) | 9.7%(64 bits) | 6.02%(64 bits) | 2.02%(64 bits) |  | 6% (311bits) | 18.4% (311bits) | 0.9% | 21.8% | 1.6% (384 bits) | 4% (384 bits) | -1.3% (384 bits)
| Mean UPT [(CSI feedback payload X/Y/Z), RU 40%-69%] | 1.8%/3.9%/3.5% (62bits/111bits/279bits) | N/A | N/A | N/A | N/A | N/A | N/A | N/A | N/A | [7 empty] | eType2 config 1: 8.5% | 9.93%(64 bits) | 15.1%(64 bits) | 11.61%(64 bits) | 4.64%(64 bits) | 2.4%/4.3%/2.2% (72bits/133bits/248bits) | 7.5% (311bits) | 23.5% (311bits) | 0.2% | 35.4% | 2.6% (384 bits) | 4.9% (384 bits) | -6.8% (384 bits)
| Mean UPT [(CSI feedback payload X/Y/Z), RU >=70%] | 2.5%/3.1%/4.2% (62bits/111bits/279bits) | N/A | N/A | N/A | N/A | N/A | N/A | N/A | N/A | [7 empty] | eType2 config 1: 8.5% | 10.58%(64 bits) | 17.2%(64 bits) | 19.72%(64 bits) | 7.61%(64 bits) | 2.8%/4.9%/4.2% (72bits/133bits/248bits) | 7.1% (311bits) | 19.9% (311bits) | 1.3% | 33.6% | 1.9% (384 bits) | 1.6% (384 bits) | -13.8% (384 bits)
| 5% UPT [(CSI feedback payload X/Y/Z), RU<=39%] | 4.5%/18.3%/8% (62bits/111bits/279bits) | N/A | N/A | N/A | N/A | N/A | N/A | N/A | N/A | [7 empty] | eType2 config 1: 12.9% | 8.6%(64 bits) | 6.9%(64 bits) | 10.87%(64 bits) | 3.33%(64 bits) | [5 empty] | 5% (384 bits) | 26.4% (384 bits) | 1% (384 bits)
| 5% UPT [(CSI feedback payload X/Y/Z), RU 40%-69%] | 11.3%/9.3%/8.6% (62bits/111bits/279bits) | N/A | N/A | N/A | N/A | N/A | N/A | N/A | N/A | [7 empty] | eType2 config 1: 20.1% | 11.39%(64 bits) | 13.0%(64 bits) | 27.19%(64 bits) | 9.19%(64 bits) | 10.3%/8.7%/9.7% (72bits/133bits/248bits) |  |  |  |  | 0.1% (384 bits) | 20.7% (384 bits) | -11.6% (384 bits)
| 5% UPT [(CSI feedback payload X/Y/Z), RU >=70%] | 17.8%/13.4%/16.4% (62bits/111bits/279bits) | N/A | N/A | N/A | N/A | N/A | N/A | N/A | N/A | [7 empty] | eType2 config 1: 15.8% | 14.75%(64 bits) | 20.0%(64 bits) | 77.47%(64 bits) | 23.37%(64 bits) | 15.9%/12.8%/14.9% (72bits/133bits/248bits) |  |  |  |  | 0.8% (384 bits) | 10% (384 bits) | -14% (384 bits)
Benchmark 2 |  | auto-regression | Wiener Filtering | Wiener Filtering | Wiener Filtering | Wiener Filtering | Wiener Filtering | Wiener Filtering | Wiener Filtering | Wiener Filtering |  |  |  |  | Auto-regression | Auto-regression |  |  | auto-regression | auto-regression | auto-regression | auto-regression |  | Auto-regression | Auto-regression | Auto-regression | Auto-regression | Kalman filter | Kalman filter | Kalman filter
SGCS of Benchmark 2 (1,…N, N is number of prediction instances) |  | 0.829 | 0.9440, 0.7870, 0.7160 | 0.9920, 0.9240, 0.8290 | 0.82 | 0.988 | 0.996 | 0.8041, 0.7340, 0.6994 | 0.8439 | 0.8774 |  |  |  |  | Layer 1:0.956, layer2:0.938 | Layer 1:0.713, layer 2: 0.659 |  |  | 0.94 | 0.78 | 0.91 | 0.27 |  | 1 | 0.9951 | 1 0.9999 0.9999 | 0.9951 0.9178 0.7136 | L1: 0.99966 L2: 0.99953 | L1: 0.96476 L2: 0.95025 | L1: 0.68613 L2: 0.62638
Gain% SGCS over Benchmark 2 (1,…N, N is number of prediction instances) |  | 0.03 | 0.85%/1.65%/6.42% | -0.30%/-1.95%/-2.77% | 12.92% | -0.91% | -1.10% | 5.01%/4.58%/6.67% | 0.56% | 0.046% |  |  |  |  | Layer1:2.2%, layer2:3% | Layer1:7.7%, layer2:7.6% |  |  | 4.2% (rank=1) | 6.2% (rank=1) | 8.79% (rank=1) | 48.14% (rank=1) |  | 0% | 0% | 0% 0% 0% | 0% 0.43% -4.2% | L1: -0.3% L2: -0.35% | L1: -13.5% L2: -16.4% | L1: -26.9% L2: -28.3%
NMSE of Benchmark 2 (1,…N, N is number of prediction instances) |  |  | N/A | N/A | N/A | N/A | N/A | N/A | N/A | N/A |  |  |  |  | -14.8 | -5.2 | [7 empty] | -35.01 | -22.71 | -36.12 -35.01 -33.21 | -22.71 -10.39 -4.70
Gain(dB) NMSE over Benchmark 2 (1,…N, N is number of prediction instances) |  |  | N/A | N/A | N/A | N/A | N/A | N/A | N/A | N/A |  |  |  |  | 2.9 | 1.3 | [7 empty] | -0.74 | 0.51 | -0.48 -0.05 -0.79 | -0.32 0.03 -0.24
Gain for eventual KPI (Benchmark 2) | Mean UPT [(CSI feedback payload X/Y/Z), RU<=39%] | 0.7%/0.9%/0.8% (62bits/111bits/279bits) | N/A | N/A | N/A | N/A | N/A | N/A | N/A | N/A | [8 empty] | 0.57%(64 bits) | 3.4%(64 bits) | 0.61%(64 bits) | 8.01%(64 bits) |  | -0.4% (311bits) | -0.6% (311bits) | 0.4% | 0.3% | 0.1% (384 bits) | -0.8% (384 bits) | -3% (384 bits)
| Mean UPT [(CSI feedback payload X/Y/Z), RU 40%-69%] | 2.3%/3.1%/2.5% (62bits/111bits/279bits) | N/A | N/A | N/A | N/A | N/A | N/A | N/A | N/A | [8 empty] | 0.68%(64 bits) | 5.1%( 64 bits) | 1.01%(64 bits) | 16.64%(64 bits) |  | -0.4% (311bits) | -0.1% (311bits) | -0.3% | 1% | 0% (384 bits) | -2.2% (384 bits) | -9.1% (384 bits)
| Mean UPT [(CSI feedback payload X/Y/Z), RU >=70%] | 2.4%/2%/2.5% (62bits/111bits/279bits) | N/A | N/A | N/A | N/A | N/A | N/A | N/A | N/A | [8 empty] | 2.32%(64 bits) | 7.0%( 64 bits) | 1.86%(64 bits) | 24.71%(64 bits) |  | -0.9% (311bits) | 0.7% (311bits) | 1.1% | 0% | -0.4% (384 bits) | -2.4% (384 bits) | -17% (384 bits)
| 5% UPT [(CSI feedback payload X/Y/Z), RU<=39%] | 2.5%/5.2%/4.3% (62bits/111bits/279bits) | N/A | N/A | N/A | N/A | N/A | N/A | N/A | N/A | [8 empty] | 0.9%(64 bits) | 0.5%( 64 bits) | 0.18%(64 bits) | 17.58%(64 bits) | [5 empty] | -1% (384 bits) | 0.9% (384 bits) | 3.4% (384 bits)
| 5% UPT [(CSI feedback payload X/Y/Z), RU 40%-69%] | 7.7%/7%/8.6% (62bits/111bits/279bits) | N/A | N/A | N/A | N/A | N/A | N/A | N/A | N/A | [8 empty] | 1.44%(64 bits) | 3.1%( 64 bits) | 2.44%(64 bits) | 53.35%(64 bits) | [5 empty] | 1.3% (384 bits) | -8.2% (384 bits) | -21% (384 bits)
| 5% UPT [(CSI feedback payload X/Y/Z), RU >=70%] | 14.8%/6.7%/10.2% (62bits/111bits/279bits) | N/A | N/A | N/A | N/A | N/A | N/A | N/A | N/A | [8 empty] | 2.94%(64 bits) | 16%( 64 bits) | 5.58%(64 bits) | 79.25%(64 bits) | [5 empty] | -4.8% (384 bits) | -12.4% (384 bits) | -14% (384 bits)

## Full buffer, Max rank = 1,2,3,4
|  | Nokia |  | vivo |  |  |  | MediaTek
Assumptions |  | Nokia#1 | Nokia#2 | vivo#1 | vivo#2 | vivo#3 | vivo#4 | MediaTek #1 | MediaTek #2
AI/ML model description | AL/ML model backbone | Convolutional LSTM | Convolutional BiLSTM | 2D-FCN | 2D-FCN | 2D-FCN | 2D-FCN | CNN | CNN
| Pre-processing | time domain interpolation x5 | time domain interpolation x5 | / | / | / | / | Normalization | Normalization
| Post-processing | eType II Release 16 codebook PMI selection | eType II Release 16 codebook PMI selection | / | / | / | /
| FLOPs/M for model | 0.129 M | 0.8459 M | 77 | 77 | 77 | 77 | 1920M | 1920M
FLOPs/M for pre/post processing
| Parameters/M | 0.004368 M | 0.012048 | 0.29 | 0.29 | 0.29 | 0.29 | 0.75M | 0.75M
| Storage /Mbytes | Nokia Nokia#1: 0.081
| Input type | Channel estimate real/imag, 50 PRB, 16 AP | Channel estimate real/imag, 50 PRB, 32 AP | raw channel | raw channel | raw channel | raw channel | Raw channel | Raw channel
| Output type | Channel estimate real/imag, 50 PRB, per Tx-Rx link (SISO) | Channel estimate real/imag, 50 PRB, 32 AP | raw channel | raw channel | raw channel | raw channel | Raw channel | Raw channel
Assumption | UE speed | 30 kmph | 30 kmph | 30km/h | 60km/h | 30km/h | 60km/h | 30km/h | 30km/h
| CSI feedback periodicity | 5 ms | 5 ms | 5ms | 5ms | 5ms | 5ms | 5ms | 5ms
| Observation window (number/distance) | 4/5ms | 8/5ms | 10/5ms | 10/5ms | 10/5ms | 10/5ms | 10/5ms | 10/5ms
| Prediction window (number/distance between prediction instances/distance from the last observation instance to the 1st prediction instance) | 5/1ms/4ms | 5/1ms/4ms | 1/5ms | 1/5ms | 1/5ms | 1/5ms | 1/5ms/5ms | 3/5ms/5ms
| Whether/how to adopt spatial consistency | track 100ms |  | spatial consistency procedure a | spatial consistency procedure a | No | No | spatial consistency procedure A | spatial consistency procedure A
| Codebook type for CSI report |  |  | AI-based CSI compression | AI-based CSI compression | AI-based CSI compression | AI-based CSI compression | Rel-16 eType II codebook | Rel-18 Type II codebook
Dataset size | Train/k | 20 (200 tracks of 100 time samples per track) | 0.060 (60 tracks of 100 time samples per track) | 90 | 90 | 90 | 90 | 189K | 189K
| Test/k | 10 (100 tracks of 100 time samples per track) | 0.060 (60 tracks of 100 time samples per track) | 10 | 10 | 10 | 10 | 21K | 21K
Benchmark 1 |  | nearest historical CSI w/o prediction, ideal CSI-RS | nearest historical CSI w/o prediction, non-ideal CSI-RS | nearest historical CSI w/o prediction | nearest historical CSI w/o prediction | nearest historical CSI w/o prediction | nearest historical CSI w/o prediction | nearest historical CSI w/o prediction | nearest historical CSI w/o prediction
SGCS of benchmark 1 (1,…N, N is number of prediction instances) |  | 0.65 | 0.5091 | 0.87 | 0.71 | 0.57 | 0.31 | 0.5637 | 0.5637 0.4152 0.3997
Gain% for SGCS over Benchmark 1 (1,…N, N is number of prediction instances) |  | 14% | 35.51% | 12.65% (rank=1) | 13.8% (rank=1) | 73.7% (rank=1) | 29.03% (rank=1) | 76.6% | 76.6% 122.0% 71.0%
NMSE of Benchmark 1 (1,…N, N is number of prediction instances) | [7 empty] | 0.61dB | 0.61dB 3.36dB 4.10dB
Gain(dB) for NMSE over Benchmark 1 (1,…N, N is number of prediction instances) | [7 empty] | 23.83dB | 23dB 13.78dB 8.56dB
Gain for eventual KPI (Benchmark 1) | Mean UPT [(CSI feedback payload X/Y/Z)] | 3% (303 bits) | 1.73% | 15.6%(64 bit) | 10.9%(64 bit) | 18.43%(64 bit) | 7.6%(64 bit) | 8.7% (279bit) | 15.9% (279bit)
| 5% UPT [(CSI feedback payload X/Y/Z)] | 6% (303 bits) | 0% | 35.3%(64 bit) | 33.0%(64 bit) | 18.21%(64 bit) | 3.5%(64 bit) | 7.7% (279bit) | 23.1% (279bit)
Benchmark 2 |  | nearest historical CSI w/o prediction, non-ideal CSI-RS |  | auto-regression | auto-regression | auto-regression | auto-regression | Auto-regression | Auto-regression
SGCS of Benchmark 2 (1,…N, N is number of prediction instances) |  |  |  | 0.94 | 0.78 | 0.91 | 0.27 | 0.9951 | 0.9951 0.9178 0.7136
Gain% SGCS over Benchmark 2 (1,…N, N is number of prediction instances) |  |  |  | 4.2% (rank=1) | 6.2% (rank=1) | 8.79% (rank=1) | 48.14% (rank=1) | 0% | 0% 0.43% -4.2%
NMSE of Benchmark 2 (1,…N, N is number of prediction instances) | [7 empty] | -22.71dB | -22.71dB -10.39dB -4.70dB
Gain(dB) NMSE over Benchmark 2 (1,…N, N is number of prediction instances) | [7 empty] | 0.51dB | -0.32dB 0.03dB -0.24dB
Gain for eventual KPI (Benchmark 2) | Mean UPT [(CSI feedback payload X/Y/Z)] | 2% (303 bits) |  | 2.3%(64 bit) | 8.1%(64 bit) | 2.78%(64 bit) | 11.5%(64 bit) | 0.6% (311bits) | -0.6%
| 5% UPT [(CSI feedback payload X/Y/Z)] | 15% (303 bits) |  | 6.7%(64 bit) | 11%(64 bit) | 4.55%(64 bit) | 15.4%(64 bit) | -2% (311bits) | 1.1%

## IntermediateKPI
|  | InterDigital | [5 empty] | ETRI |  | Xiaomi | [5 empty] | CMCC | [8 empty] | NVIDIA (R1-2306475) |  |  |  | OPPO | MediaTek | [5 empty] | vivo |  |  |  | CEWiT |  |  | CATT |  |  |  | Qualcomm
Assumptions |  | InterDigital #1 | InterDigital #2 | InterDigital #3 | InterDigital #4 | InterDigital #5 | InterDigital #6 | ETRI #1 | ETRI #2 | Xiaomi#1 | Xiaomi#2 | Xiaomi#3 | Xiaomi#4 | Xiaomi#5 | Xiaomi#6 | CMCC#1 | CMCC#2 | CMCC#3 | CMCC#4 | CMCC#5 | CMCC#6 | CMCC#7 | CMCC#8 | CMCC#9 | NVIDIA#1 | NVIDIA#2 | NVIDIA#3 | NVIDIA#4 | OPPO#1 | MediaTek #1 | MediaTek #2 | MediaTek #3 | MediaTek #4 | MediaTek #5 | MediaTek #6 | vivo#1 | vivo#2 | vivo#3 | vivo#4 | CEWiT #1 | CEWiT #1 | CEWiT #1 | CATT#1 | CATT#2 | CATT#3 | CATT#4 | Qualcomm#1
AI/ML model description | AL/ML model backbone | LSTM | LSTM | LSTM |  |  |  | Conv-LSTM | Conv-LSTM | LSTM | LSTM | LSTM | LSTM | LSTM | LSTM | Full connection block | Full connection block | Full connection block | Full connection block | Full connection block | Full connection block | Full connection block | Full connection block | Full connection block | CNN | CNN | CNN | CNN | MLP-mixer | CNN | CNN | CNN | CNN | CNN | CNN | 2D-FCN | 2D-FCN | 2D-FCN | 2D-FCN | ConvLSTM | ConvLSTM | ConvLSTM | ConvLSTM | ConvLSTM | ConvLSTM | ConvLSTM
| Pre-processing | [6 empty] | Min-Max | Min-Max | Normalization | Normalization | Normalization | Normalization | Normalization | Normalization | Normalization | Normalization | Normalization | Normalization | Normalization | Normalization | Normalization | Normalization | Normalization | - | - | - | - | N/A | Normalization | Normalization | Normalization | Normalization | Normalization | Normalization | / | / | / | / | Normalization | Normalization | Normalization |  |  |  |  | N/A
| Post-processing | [6 empty] | Min-Max | Min-Max | / | / | / | / | / | / | [9 empty] | - | - | - | - | N/A | [6 empty] | / | / | / | / | N/A | N/A | N/A |  |  |  |  | N/A
| FLOPs/M for model | [6 empty] | 1,481.87M | 341.97M | 1.904 | 1.904 | 1.904 | 1.904 | 1.904 | 1.904 | 1.589 | 1.589 | 1.589 | 1.589 | 1.589 | 1.589 | 1.589 | 1.589 | 1.589 | 180.2 | 180.2 | 180.2 | 180.2 | 46 | 1920M | 1920M | 1920M | 1920M | 1920M | 1920M | 77 | 77 | 77 | 77 | 0.1 | 0.1 | 0.1
| FLOPs/M for pre/post processing | [23 empty] | - | - | - | - | N/A | [10 empty] | N/A | N/A | N/A
| Parameters/M | 0.707 M | 0.707 M | 0.707 M |  |  |  | 178.71M | 178.71M | 0.952 | 0.952 | 0.952 | 0.952 | 0.952 | 0.952 | 0.797 | 0.797 | 0.797 | 0.797 | 0.797 | 0.797 | 0.797 | 0.797 | 0.797 | 0.3 | 0.3 | 0.3 | 0.3 | 23M | 0.75M | 0.75M | 0.75M | 0.75M | 0.75M | 0.75M | 0.29 | 0.29 | 0.29 | 0.29 | 2.5 | 2.5 | 2.5
| Storage /Mbytes | [6 empty] | - | - | [15 empty] | - | - | - | - | N/A | [10 empty] | 10.3 MB | 10.3 MB | 10.3 MB
| Input type | Raw channel matrix | Raw channel matrix | Raw channel matrix |  |  |  | RAW channel matrix | Egienvector | Channel matrix | Channel matrix | Channel matrix | Channel matrix | Channel matrix | Channel matrix | Channel matrix | Channel matrix | Channel matrix | Channel matrix | Channel matrix | Channel matrix | Channel matrix | Channel matrix | Channel matrix | Past channel matrices | Past channel matrices | Past channel matrices | Past channel matrices | Eigenvector | Raw channel | Raw channel | Raw channel | Raw channel | Raw channel | Raw channel | raw channel | raw channel | raw channel | raw channel | Raw Channel | Raw Channel | Raw Channel | raw channel | raw channel | raw channel | raw channel | Channel matrix
| Output type | Raw channel matrix | Raw channel matrix | Raw channel matrix |  |  |  | RAW channel matrix | Egienvector | Channel matrix | Channel matrix | Channel matrix | Channel matrix | Channel matrix | Channel matrix | Channel matrix | Channel matrix | Channel matrix | Channel matrix | Channel matrix | Channel matrix | Channel matrix | Channel matrix | Channel matrix | Predicted channel matrix | Predicted channel matrix | Predicted channel matrix | Predicted channel matrix | Eigenvector | Raw channel | Raw channel | Raw channel | Raw channel | Raw channel | Raw channel | raw channel | raw channel | raw channel | raw channel | Raw Channel | Raw Channel | Raw Channel | raw channel | raw channel | raw channel | raw channel | Channel matrix
Assumption | UE speed | 10 km/h | 30 km/h | 30 km/h |  |  |  | 30 Km/h | 30 Km/h | 10km/h | 30km/h | 60km/h | 10km/h | 30km/h | 60km/h | 10km/h | 20km/h | 30km/h | 60km/h | 30km/h | 10km/h | 20km/h | 30km/h | 60km/h | 30 km/h | 10 km/h | 30 km/h | 60 km/h | 30km/h | 10km/h | 30km/h | 60km/h | 10km/h | 30km/h | 60km/h | 30km/h | 60km/h | 30km/h | 60km/h | 10kmph | 20kmph | 30kmph | 30km/h | 30km/h | 60km/h | 60km/h | 30km/h
| CSI feedback periodicity | [6 empty] | 5ms | 5ms | 5ms | 5ms | 5ms | 5ms | 5ms | 5ms | 5ms | 5ms | 5ms | 5ms | 5ms | 5ms | 5ms | 5ms | 5ms | - | - | - | - | 5ms | 5ms | 5ms | 5ms | 5ms | 5ms | 5ms | 5ms | 5ms | 5ms | 5ms |  |  |  | 5ms | 5ms | 5ms | 5ms | 5ms
| Observation window (number/distance) | 5/5ms | 5/5ms | 5/5ms |  |  |  | 5 / 5ms | 5 / 5ms | 5/5ms | 5/5ms | 5/5ms | 8/5ms | 8/5ms | 8/5ms | 15/5ms | 15/5ms | 15/5ms | 15/5ms | 15/5ms | 5/5ms | 5/5ms | 5/5ms | 5/5ms | 4/4ms | 5/5ms | 5/5ms | 5/5ms | 4/5ms | 10/5ms | 10/5ms | 10/5ms | 10/5ms | 10/5ms | 10/5ms | 10/5ms | 10/5ms | [2,3,4,5,8,10,15]/5ms | [2,3,4,5,8,10,15]/5ms | 4/5ms | 4/5ms | 4/5ms | 5/5ms | 10/5ms | 5/5ms | 10/5ms | 4/5ms
| Prediction window (number/distance between prediction instances/distance from the last observation instance to the 1st prediction instance) | 1/5ms/5ms | 1/5ms/5ms | 1/5ms/5ms |  |  |  | 3 / 5ms / 5ms | 3 / 5ms / 5ms | 1/5ms/5ms | 1/5ms/5ms | 1/5ms/5ms | 1/5ms/5ms | 1/5ms/5ms | 1/5ms/5ms | 1/5ms/5ms | 1/5ms/5ms | 1/5ms/5ms | 1/5ms/5ms | 2/5ms/5ms | 1/5ms/5ms | 1/5ms/5ms | 1/5ms/5ms | 1/5ms/5ms | 1/4ms/4ms | 1/5ms/5ms | 1/5ms/5ms | 1/5ms/5ms | 4/5ms/5ms | 1/5ms/5ms | 1/5ms/5ms | 1/5ms/5ms | 3/5ms/5ms | 3/5ms/5ms | 3/5ms/5ms | 10/1ms/1ms | 10/1ms/1ms | 1/5ms | 1/5ms | 1/4ms/4ms | 1/4ms/4ms | 1/4ms/4ms | 1/5ms/5ms | 1/5ms/5ms | 1/5ms/5ms | 1/5ms/5ms | 1/5ms/5ms
| Whether/how to adopt spatial consistency | Spatial consistency = off; | Spatial consistency = off; | Spatial consistency = on; 38.901 |  |  |  | - | - | Spatial consistency = off; | Spatial consistency = off; | Spatial consistency = off; | Spatial consistency = off; | Spatial consistency = off; | Spatial consistency = off; | [9 empty] | - | - | - | - | No | spatial consistency procedure A | spatial consistency procedure A | spatial consistency procedure A | spatial consistency procedure A | spatial consistency procedure A | spatial consistency procedure A | spatial consistency procedure a | spatial consistency procedure a | spatial consistency procedure a | spatial consistency procedure a | No | No | No | no | no | no | no | No | bar: CMCC CMCC#1 to CMCC CMCC#9
| Codebook type for CSI report | R16 type II CB | R16 type II CB | R16 type II CB |  |  |  | - | - | [15 empty] | - | - | - | - |  | Rel-16 Type II coebook | Rel-16 Type II coebook | Rel-16 Type II coebook | Rel-18 Type II coebook | Rel-18 Type II coebook | Rel-18 Type II coebook
Dataset size | Train/k | 756 | 756 | 756 |  |  |  | 48K | 48K | 122 | 122 | 122 | 122 | 122 | 122 | 156.46 | 156.46 | 156.46 | 156.46 | 156.46 | 156.46 | 156.46 | 156.46 | 156.46 | 10.7 | 10.7 | 10.7 | 10.7 | 1000 | 189K | 189K | 189K | 189K | 189K | 189K | 90 | 90 | 90 | 90 | 70k | 70k | 70k | 44 | 44 | 44 | 44
| Test/k | 252 | 252 | 252 |  |  |  | 5K | 5K | 14 | 14 | 14 | 14 | 14 | 14 | 10 | 10 | 10 | 10 | 10 | 10 | 10 | 10 | 10 | 2.7 | 2.7 | 2.7 | 2.7 | 100 | 21K | 21K | 21K | 21K | 21K | 21K | 10 | 10 | 10 | 10 | 10k | 10k | 10k | 5.5 | 5.5 | 5.5 | 5.5
Benchmark 1 |  | nearest historical CSI w/o prediction | nearest historical CSI w/o prediction | nearest historical CSI w/o prediction |  |  |  | nearest historical CSI w/o prediction | nearest historical CSI w/o prediction | nearest historical CSI w/o prediction | nearest historical CSI w/o prediction | nearest historical CSI w/o prediction | nearest historical CSI w/o prediction | nearest historical CSI w/o prediction | nearest historical CSI w/o prediction | nearest historical CSI w/o prediction | nearest historical CSI w/o prediction | nearest historical CSI w/o prediction | nearest historical CSI w/o prediction | nearest historical CSI w/o prediction | nearest historical CSI w/o prediction | nearest historical CSI w/o prediction | nearest historical CSI w/o prediction | nearest historical CSI w/o prediction | nearest historical CSI w/o prediction | nearest historical CSI w/o prediction | nearest historical CSI w/o prediction | nearest historical CSI w/o prediction | nearest historical CSI w/o prediction | nearest historical CSI w/o prediction | nearest historical CSI w/o prediction | nearest historical CSI w/o prediction | nearest historical CSI w/o prediction | nearest historical CSI w/o prediction | nearest historical CSI w/o prediction | nearest historical CSI w/o prediction | nearest historical CSI w/o prediction | nearest historical CSI w/o prediction | nearest historical CSI w/o prediction | Nearest histroic CSI w/o prediction | Nearest histroic CSI w/o prediction | Nearest histroic CSI w/o prediction | Nearest histroic CSI w/o prediction | Nearest histroic CSI w/o prediction | Nearest histroic CSI w/o prediction | Nearest histroic CSI w/o prediction | nearest historical CSI w/o prediction
SGCS of benchmark 1 (1,…N, N is number of prediction instances) |  | L1: 0.9402 L2: 0.92185 | L1:0.69862 L2: 0.64972 | L1:0.5306 L2: 0.48619 |  |  |  | 0.7956, 0.7362, 0.6991 | 0.8103, 0.6556, 0.5502 | 0.976 | 0.8494 | 0.7546 | 0.9761 | 0.8494 | 0.7545 | 0.8062 | 0.6563 | 0.5677 | 0.4915 | 0.5679 0.4935 | 0.8062 | 0.6563 | 0.5677 | 0.4915 | 0.857 | 0.965 | 0.806 | 0.719 | 0.87,0.80,0.73,0.68 | 0.9194 | 0.5637 | 0.4253 | 0.9194 0.7293 0.5355 | 0.5637 0.4152 0.3997 | 0.4253 0.3686 0.3196 | 0.9702，0.9551,0.9330，0.9067，0.8779，0.8483，0.8193，0.7916，0.7658，0.7423 | 0.9340，0.8850，0.8333，0.7765，0.7272，0.6873，0.6553，0.6294，0.6082，0.5907 | 0.8719 | 0.7127 | 0.77 | 0.52 | 0.48 | 0.8788 | 0.8934 | 0.8268 | 0.8287 | 0.7793, 0.7747
SGCS-Absolute value/gain% over benchmark 1 (1,…N, N is number of prediction instances) |  | L1: 0.99657 / 6.3% L2: 0.99607 / 8.4% | L1: 0.83469 / 19.5% L2: 0.79447 / 22.3% | L1: 0.50152 / -5.5% L2: 0.44928 / -7.6% |  |  |  | 0.8785 / 10.43%, 0.8006 / 8.75%, 0.7524 / 7.62% | 0.8284 / 2.24% 0.6812 / 3.91% 0.5688 / 3.39% | 0.9999(2.45%) | 0.9731(14.56%) | 0.7581(0.46%) | 0.9999(2.44%) | 0.9917(16.75%) | 0.7649(1.38%) | 0.9840(22.05%) | 0.9451(44.02%) | 0.8633(52.07%) | 0.6057(23.23%) | 0.8373(47.44%), 0.6739(36.56%) | 0.983(21.93%) | 0.9293(41.60%) | 0.8047(41.75%) | 0.5848(19.98%) | 0.976/14% (note: rank = 1) | 0.991/2.7% (note: rank = 1) | 0.961/19.2% (note: rank = 1) | 0.735/2.3% (note: rank = 1) | 0.92(6%),0.84(5%),0.77(5%),0.71(5%) | 0.9997 / 8.7% | 0.9957 / 76.6% | 0.4326 / 1.7% | 0.9999 / 8.8% 0.9999 / 37.1% 0.9997 / 86.7% | 0.9954 / 76.6% 0.9218 / 122.0% 0.6833 / 71.0% | 0.4363 / 2.6% 0.3347 / -9.2% 0.2999 / -6.2% | absolute value: 0.9992, 0.9987, 0.9973, 0.9946, 0.9897, 0.9823, 0.9721, 0.9587, 0.9424, 0.9234 gain: 2.99%，4.57%，6.89%，9.70%，12.74%, 15.79%，18.64%，21.11%，23.05%，24.39% (rank=1) | absolute value: 0.9783, 0.9400, 0.8980, 0.8622, 0.8279, 0.7836, 0.7410, 0.7057, 0.6786, 0.6593 gain: 4.74%，6.20%，7.76%，11.03%，13.85%，14.00%，13.08%，12.12%，11.56%，11.60% (rank=1) | absolute value: 0.9376, 0.9682, 0.9811, 0.9866, 0.9898, 0.9897, 0.9901 gain: 6.80%, 10.29%, 11.76%, 12.38%, 12.72%, 12.76%, 12.78% (rank=1) | absolute value: 0.7621, 0.7952, 0.8114, 0.8201, 0.8247, 0.8273, 0.8290 gain: 4.76%, 9.35%, 11.59%, 12.78%, 13.41%, 13.77%, 14.00% (rank=1) | 0.89/ 12.5% | 0.88/41.5 % | 0.87/44.8% | 0.9453 /7.57% | 0.9635 /7.85% | 0.9020/9.10% | 0.9159/10.52%
NMSE of Benchmark 1 (1,…N, N is number of prediction instances) | [15 empty] | -7.873 | -2.133 | 0.913 | 4.29 | -11.08, -5.22 | -7.0529 | -1.2713 | 1.7546 | 4.9752 | -0.74 dB | -8.01 dB | 1.03 dB | 4.56 dB |  | -7.98 | 0.61 | 1.38 | -7.98 -2.24 0.81 | 0.61 3.36 4.10 | 1.38 3.99 4.30 |  |  |  |  | -7.45 dB | -2.5 dB | -1.6 dB
NMSE-Absolute value/gain(dB) over benchmark 1 (1,…N, N is number of prediction instances) | [15 empty] | -42.822(-34.949) | -38.407(-36.274) | -28.426(-29.339) | -9.036(-13.326) | -52.53(-41.45), -42.75(-37.53) | -30.4853(-23.4324) | -24.2576(-22.9863) | -17.1341(-18.8887) | -10.4910(-15.4662) | -14.54 dB/13.8dB | -18.47 dB/10.46dB | -13.03 dB/14.06dB | -5.15 dB/9.71dB |  | -34.27 / 26.29 | -23.22 / 23.83 | -1.98 / 3.36 | -35.64 / 27.66 -34.96 / 32.72 -32.42 / 33.23 | -22.39 / 23.00 -10.42 / 13.78 -4.46 / 8.56 | -2.00 / 3.38 -1.22 / 5.21 -1.00 / 5.30 |  |  |  |  | -21.94 dB / 14.5 dB | -17 dB / 15dB | -14.3 dB / 12.7 dB
Gain for eventual KPI (Benchmark 1) | Mean UPT [(CSI feedback payload X/Y/Z)]
5% UPT [(CSI feedback payload X/Y/Z)]
Benchmark 2 |  | Kalman filtering | Kalman filtering | Kalman filtering | [25 empty] | Auto-regression | Auto-regression | Auto-regression | Auto-regression | Auto-regression | Auto-regression | [11 empty] | Auto-regression
SGCS of Benchmark 2 (1,…N, N is number of prediction instances) |  | L1: 0.99966 L2: 0.99953 | L1: 0.96476 L2: 0.95025 | L1: 0.68613 L2: 0.62638 | [25 empty] | 1 | 0.9951 | 0.475 | 1 0.9999 0.9999 | 0.9951 0.9178 0.7136 | 0.4751 0.3776 0.3470 | [11 empty] | 0.9700, 0.9476
SGCS-Absolute value/gain% over benchmark 2 (1,…N, N is number of prediction instances) |  | L1: 0.99657 / -0.3% L2: 0.99607 / -0.35% | L1: 0.83469 / -13.5% L2: 0.79447 / -16.4% | L1: 0.50152 / -26.9% L2: 0.44928 / -28.3% | [25 empty] | 0.9997 / 0% | 0.9957 / 0% | 0.4326 / -8.9% | 0.9999 / 0% 0.9999 / 0% 0.9997 / 0% | 0.9954 / 0% 0.9218 / 0.43% 0.6834 / -4.2% | 0.4363 / -8.2% 0.3347 / -11.3% 0.2999 / -13.4%
NMSE of Benchmark 2 (1,…N, N is number of prediction instances) | [29 empty] | -35.01 | -22.71 | -1.31 | -36.12 -35.01 -33.21 | -22.71 -10.39 -4.70 | -1.31 0.16 0.68
NMSE-Absolute value/gain(dB) over benchmark 2 (1,…N, N is number of prediction instances) | [29 empty] | -34.27 / -0.74 | -23.22 / 0.51 | -1.98 / 0.67 | -35.64 / -0.48 -34.96 / -0.05 -32.42 / -0.79 | -22.39 / -0.32 -10.42 / 0.03 -4.46 / -0.24 | -2.00 / 0.69 -1.22 / 1.38 -1.00 / 1.68
Gain for eventual KPI (Benchmark 2) | Mean UPT [(CSI feedback payload X/Y/Z)]
5% UPT [(CSI feedback payload X/Y/Z)]

## Ref_of_Sources
FUTUREWEI | R1-2306431
NVIDIA | R1-2306475
Huawei, HiSilicon | R1-2306511
Ericsson | R1-2306606
Spreadtrum | R1-2306637
vivo | R1-2306740
ZTE | R1-2306795
China Telecom | R1-2306809
Intel Corporation | R1-2306832
Google | R1-2306957
CATT | R1-2307076
Fujitsu | R1-2307154
CMCC | R1-2307183
Nokia, Nokia Shanghai Bell | R1-2304681 R1-2307238
InterDigital, Inc. | R1-2307251
Apple | R1-2307268
Xiaomi | R1-2307375
NTT DOCOMO | R1-2307466
OPPO | R1-2307564
Samsung | R1-2307668
Mavenir | R1-2307728
ETRI | R1-2307739
Lenovo | R1-2307806
Qualcomm Incorporated | R1-2307916
CEWiT | R1-2307999
MediaTek Inc. | R1-2308053
Indian Institute of Technology Madras (IITM) | R1-2308158