## Deployment scenarios
|  | vivo |  |  |  | MediaTek
Assumptions |  | vivo #1 | vivo #2 | vivo #3 | vivo #4 | MediaTek #1 | MediaTek #2 | MediaTek #3 | MediaTek #4
AI/ML model description | AL/ML model description (e.g., backbone, structure) | 2D-FCN | 2D-FCN | 2D-FCN | 2D-FCN | CNN | CNN | CNN | CNN
| Pre-processing | / | / | / | / | Normalization | Normalization | Normalization | Normalization
| Post-processing | / | / | / | /
| FLOPs/M for model | 77 | 77 | 77 | 77 | 1920M | 1920M | 1920M | 1920M
FLOPs/M for pre/post processing
| Parameters/M | 0.29 | 0.29 | 0.29 | 0.29 | 0.75M | 0.75M | 0.75M | 0.75M
Storage /Mbytes
| Input type | raw channel | raw channel | raw channel | raw channel | Raw channel | Raw channel | Raw channel | Raw channel
| Output type | raw channel | raw channel | raw channel | raw channel | Raw channel | Raw channel | Raw channel | Raw channel
Assumption | CSI feedback periodicity |  |  |  |  | 5ms | 5ms | 5ms | 5ms
| Observation window (number/distance) | 10/5ms | 10/5ms | 10/5ms | 10/5ms | 10/5ms | 10/5ms | 10/5ms | 10/5ms
| Prediction window (number/distance between prediction instances/distance from the last observation instance to the 1st prediction instance) | 1/5ms | 1/5ms | 1/5ms | 1/5ms | 1/5ms/5ms | 1/5ms/5ms | 1/5ms/5ms | 1/5ms/5ms
| Whether/how to adopt spatial consistency | spatial consistency with procedure a | spatial consistency with procedure a | spatial consistency with procedure a | spatial consistency with procedure a | spatial consistency with procedure A | spatial consistency with procedure A | spatial consistency with procedure A | spatial consistency with procedure A
Generalization Case 1 | Train (setting#B, size/k) | LOS,90 | NLOS,90 | Uma,90 | Umi,90 | LOS, 189K | NLOS, 189K | Uma, 189K | Umi, 189K
| Test (setting#B, size/k) | LOS,10 | NLOS,10 | Uma,10 | Umi,10 | LOS, 21K | NLOS, 21K | Uma, 21K | Umi, 21K
| SGCS (1,…N, N is number of prediction instances) | 0.9972 | 0.8102 | 0.8102 | 0.9095 | 0.9986 | 0.9953 | 0.9963 | 0.9979
| NMSE (1,…N, N is number of prediction instances) | -24.95dB | -4.817dB | -4.817dB | -7.55dB | -27.67 | -22.67 | -23.67 | -26.14
Generalization Case 2-Absolute value/gain(SGCS in %; NMSE in dB) over Case 1 | Train (setting#A, size/k) | NLOS,90 | LOS,90 | Umi,90 | Uma,90 | NLOS, 189K | LOS, 189K | Umi, 189K | Uma, 189K
| Test (setting#B, size/k) | LOS,10 | NLOS,10 | Uma,10 | Umi,10 | LOS, 21K | NLOS, 21K | Uma, 21K | Umi, 21K
| SGCS (1,…N, N is number of prediction instances) | 0.8507/-14.69% | 0.7436/-8.22% | 0.7387/-8.82% | 0.8712/-4.11% | 0.9983 / 0% | 0.9940 / -0.14% | 0.9957 / 0% | 0.9972 / 0%
| NMSE (1,…N, N is number of prediction instances) | -7.263dB/17.687dB | -3.245dB/1.572dB | -2.418dB/2.399dB | -6.02dB/1.53dB | -26.27 / -1.4 | -21.70 / -0.97 | -23.22 / -0.45 | -24.45 / -1.69
Generalization Case 3-Absolute value/gain(SGCS in %; NMSE in dB) over Case 1 | Train (setting#A+#B, size/k) | LOS+NLOS,45+45 | LOS+NLOS,45+45 | Uma+Umi,45+45 | Uma+Umi,45+45 | LOS + NLOS 94K + 94K | LOS + NLOS 94K + 94K | Uma + Umi 94K + 94K | Uma + Umi 94K + 94K
| Test (setting#B, size/k) | LOS,10 | NLOS,10 | Uma,10 | Umi,10 | LOS, 21K | NLOS, 21K | Uma, 21K | Umi, 21K
| SGCS (1,…N, N is number of prediction instances) | 0.9122/-8.52% | 0.7745/-4.41% | 0.7614/-6.02% | 0.8821/-3.01% | 0.9984 / 0% | 0.9950 / 0% | 0.9960 / 0% | 0.9978 / 0%
| NMSE (1,…N, N is number of prediction instances) | -9.81dB/15.14dB | -3.67dB/1.147dB | -3.039dB/1.778dB | -6.63dB/ 0.92dB | -27.09 / -0.58 | -22.51 / -0.13 | -23.40 / -0.27 | -25.87 / -0.27
Fine-tuning case (optional)-Absolute value/gain(SGCS in %; NMSE in dB) over Case 1 | Train (setting#A, size/k)
Fine-tune (setting#B, size/k)
Test (setting#B, size/k)
SGCS (1,…N, N is number of prediction instances)
NMSE (1,…N, N is number of prediction instances)
Others |  | speed: 60km/h Uma | speed: 60km/h Uma | speed: 60km/h NLOS | speed: 60km/h NLOS | speed: 30km/h fc = 2GHz | speed: 30km/h fc = 2GHz | speed: 30km/h fc = 2GHz | speed: 30km/h fc = 2GHz

## Carrier frequencies
|  | ETRI |  |  | vivo |  | MediaTek
Assumptions |  | ETRI #1 | ETRI #2 | ETRI #3 | vivo #1 | vivo #2 | MediaTek #1 | MediaTek #2
AI/ML model description | AL/ML model description (e.g., backbone, structure) | MLP-Mixer | MLP-Mixer | MLP-Mixer | 2D-FCN | 2D-FCN | CNN | CNN
| Pre-processing | Min-Max | Min-Max | Min-Max | / | / | Normalization | Normalization
| Post-processing | Min-Max | Min-Max | Min-Max | / | /
| FLOPs/M for model | 738.87M | 738.87M | 738.87M | 77 | 77 | 1920M | 1920M
FLOPs/M for pre/post processing
| Parameters/M | 8.77M | 8.77M | 8.77M | 0.29 | 0.29 | 0.75M | 0.75M
| Storage /Mbytes | - | - | -
| Input type | RAW channel matrix | RAW channel matrix | RAW channel matrix | raw channel | raw channel | Raw channel | Raw channel
| Output type | RAW channel matrix | RAW channel matrix | RAW channel matrix | raw channel | raw channel | Raw channel | Raw channel
Assumption | CSI feedback periodicity | 5ms | 5ms | 5ms |  |  | 5ms | 5ms
| Observation window (number/distance) | 5 / 5ms | 5 / 5ms | 5 / 5ms | 10/5ms | 10/5ms | 10/5ms | 10/5ms
| Prediction window (number/distance between prediction instances/distance from the last observation instance to the 1st prediction instance) | 3 / 5ms / 5ms | 3 / 5ms / 5ms | 3 / 5ms / 5ms | 1/5ms | 1/5ms | 1/5ms/5ms | 1/5ms/5ms
| Whether/how to adopt spatial consistency | - | - | - | spatial consistency with procedure a | spatial consistency with procedure a | spatial consistency with procedure A | spatial consistency with procedure A
Generalization Case 1 | Train (setting#A, size/k) | 2GHz, 45K | 3GHz, 45K | 4GHz, 45K | 2GHz,90 | 3GHz,90 | 2GHz, 189K | 3GHz, 189K
| Test (setting#A, size/k) | 2GHz, 5K | 3GHz, 5K | 4GHz, 5K | 2GHz,10 | 3GHz,10 | 2GHz, 21K | 3GHz, 21K
| SGCS (1,…N, N is number of prediction instances) | - |  |  | 0.9896 | 0.9262 | 0.9957 | 0.6911
| NMSE (1,…N, N is number of prediction instances) | -7.611, -7.012, -5.418 | -5.998, -5.070, -4.188 | -4.587, -3.607, -3.253 | -17.317dB | -9.09dB | -23.22 | -4.48
Generalization Case 2-Absolute value/gain(SGCS in %; NMSE in dB) over Case 1 | Train (setting#B, size/k) | 3GHz, 45K 4GHz, 45K | 2GHz, 45K 4GHz, 45K | 2GHz, 45K 3GHz, 45K | 3GHz,10 | 2GHz,10 | 3GHz, 189K | 2GHz, 189K
| Test (setting#B, size/k) | 2GHz, 5K | 3GHz, 5K | 4GHz, 5K | 2GHz,10 | 3GHz,10 | 2GHz, 21K | 3GHz, 21K
| SGCS (1,…N, N is number of prediction instances) | - |  |  | 0.9595/-3.3% | 0.7313/-21.04% | 0.8821 / -11.4% | 0.2993 / -56.7%
| NMSE (1,…N, N is number of prediction instances) | -1.497, 0.050, 0.577 -0.394, 0.199, 0.931 | -0.827, 1.028, 1.969 1.612, 2.396, 2.584 | -0.026, 2.460, 1.867 2.942, 3.523, 4.163 | -13.11dB/4.207dB | 5.57dB/14.66dB | -8.17 / -15.05 | 17.70 / -22.18
Generalization Case 3-Absolute value/gain(SGCS in %; NMSE in dB) over Case 1 | Train (setting#A+#B, size/k) | 2GHz+3GHz+4GHz, 15K+15K+15K | 2GHz+3GHzh+4GHz, 15K+15K+15K | 2GHz+3GHzh+4GHz, 15K+15K+15K | 2GHz+3GHz,45+45 | 2GHz+3GHz,45+45 | 2GHz + 3GHz 94K + 94K | 2GHz + 3GHz 94K + 94K
| Test (setting#B, size/k) | 2GHz, 5K | 3GHz, 5K | 4GHz, 5K | 2GHz,10 | 3GHz,10 | 2GHz, 21K | 3GHz, 21K
| SGCS (1,…N, N is number of prediction instances) | - |  |  | 0.9702/-1.96% | 0.8502/-8.21% | 0.9904 / -0.5% | 0.6562 / -5.1%
| NMSE (1,…N, N is number of prediction instances) | -6.583,-6.457, -5.477 | -4.860, -4.052, -3.325 | -2.413, -1.559, -0.819 | -15.26dB/2.057dB | -5.02dB/4.07dB | -18.45 | -3.91
Fine-tuning case (optional)-Absolute value/gain(SGCS in %; NMSE in dB) over Case 1 | Train (setting#A, size/k)
Fine-tune (setting#B, size/k)
Test (setting#B, size/k)
SGCS (1,…N, N is number of prediction instances)
NMSE (1,…N, N is number of prediction instances)
Others |  |  |  |  | speed: 60km/h Uma | speed: 60km/h Uma | speed: 30km/h | speed: 30km/h

## UE speeds
|  | Huawei |  | Apple |  | ZTE | [5 empty] | ETRI |  |  |  | Samsung | [5 empty] | Fujitsu |  | vivo |  |  | CMCC |  |  |  | InterDIgital (RAN1 #112b-e) |  | InterDigital (RAN1 #113) | [5 empty] | Xiaomi |  |  | CATT |  |  |  |  | MediaTek | [7 empty] | Spreadtrum
Assumptions |  | Huawei#1 | Huawei#2 | Case 1 | Case 2 | ZTE#1 | ZTE#2 | ZTE#3 | ZTE#4 | ZTE#5 | ZTE#6 | ETRI #1 | ETRI #2 | ETRI #3 | ETRI #4 | Samsung#1 | Samsung#2 | Samsung#3 | Samsung#3 | Samsung#4 | Samsung#4 | Fujitsu#2 | Fujitsu#1 | vivo#1 | vivo#1 | vivo#3 | CMCC#1 | CMCC#2 | CMCC#3 | CMCC#4 | InterDigital #1 | InterDigital #2 | InterDigital #1 | InterDigital #2 | InterDigital #3 | InterDigital #4 | InterDigital #5 | InterDigital #6 | Xiaomi#1 | Xiaomi#2 | Xiaomi#3 | CATT#1 | CATT#2 | CATT#3 | CATT#4 | CATT#5 | MediaTek #1 | MediaTek #2 | MediaTek #3 | MediaTek #4 | MediaTek #5 | MediaTek #6 | MediaTek #7 | MediaTek #8 | Spreadtrum#1 | Spreadtrum#2 | Spreadtrum#3 | Spreadtrum#4 | Spreadtrum#5 | Spreadtrum#6
AI/ML model description | AL/ML model description (e.g., backbone, structure) | MLP-mixer | MLP-mixer | LSTM |  | LSTM | LSTM | LSTM | LSTM | LSTM | LSTM | Conv-LSTM | Conv-LSTM | Conv-LSTM | Conv-LSTM | Bi-LSTM | Bi-LSTM | Bi-LSTM | Bi-LSTM | Bi-LSTM | Bi-LSTM | MLP-Mixer | MLP-Mixer | 2D-FCN | 2D-FCN | 2D-FCN | Full connection block | Full connection block | Full connection block | Full connection block |  |  | LSTM | LSTM | LSTM | LSTM | LSTM | LSTM | LSTM | LSTM | LSTM | ConvLSTM | ConvLSTM | ConvLSTM | ConvLSTM | ConvLSTM | CNN | CNN | CNN | CNN | CNN | CNN | CNN | CNN | ConvLSTM | ConvLSTM | ConvLSTM | ConvLSTM | ConvLSTM | ConvLSTM
| Pre-processing |  |  |  |  | Normalization | Normalization | Normalization | Normalization | Normalization | Normalization | Min-Max | Min-Max | Min-Max | Min-Max | Rank-1 channel | Rank-1 channel | Rank-1 channel | Rank-1 channel | Rank-1 channel | Rank-1 channel |  |  | / | / | / | Normalization | Normalization | Normalization | Normalization | [8 empty] | Normalization | Normalization | Normalization | [5 empty] | Normalization | Normalization | Normalization | Normalization | Normalization | Normalization | Normalization | Normalization
| Post-processing |  |  |  |  | SVD | SVD | SVD | SVD | SVD | SVD | Min-Max | Min-Max | Min-Max | Min-Max | No | No | No | No | No | No |  |  | / | / | /
| FLOPs/M for model | 12 | 12 | 17K | 17K | 188.3 | 188.3 | 188.3 | 188.3 | 188.3 | 188.3 | 1,481.87M | 1,481.87M | 1,481.87M | 1,481.87M | 71.6 | 71.6 | 71.6 | 71.6 | 71.6 | 71.6 | 24 (per subband/sub-carrier) | 24 (per subband/sub-carrier) | 77 | 77 | 77 | 1.589 | 1.589 | 1.589 | 1.589 | [8 empty] | 1.904 | 1.904 | 1.904 | 58.23M | 58.23M | 58.23M | 58.23M | 58.23M | 1920M | 1920M | 1920M | 1920M | 1920M | 1920M | 1920M | 1920M | 82M | 82M | 82M | 82M | 82M | 82M
FLOPs/M for pre/post processing
| Parameters/M | 0.33 | 0.33 | 5K | 5K | 18.5 | 18.5 | 18.5 | 18.5 | 18.5 | 18.5 | 178.71M | 178.71M | 178.71M | 178.71M | 5.3 | 5.3 | 5.3 | 5.3 | 5.3 | 5.3 | 1.6 | 1.6 | 0.29 | 0.29 | 0.29 | 3.04 | 3.04 | 3.04 | 3.04 | [8 empty] | 0.952 | 0.952 | 0.952 | 0.041 | 0.041 | 0.041 | 0.041 | 0.041 | 0.75M | 0.75M | 0.75M | 0.75M | 0.75M | 0.75M | 0.75M | 0.75M | 0.35 | 0.35 | 35 | 0.35 | 0.35 | 0.35
| Storage /Mbytes |  |  |  |  | 222.3 | 222.3 | 222.3 | 222.3 | 222.3 | 222.3 | - | - | - | -
| Input type | Channel matrix | Channel matrix | Per real/imag of each element of the channel matrix | Per real/imag of each element of the channel matrix | Raw channel matrix | Raw channel matrix | Raw channel matrix | Raw channel matrix | Raw channel matrix | Raw channel matrix | RAW channel matrix | RAW channel matrix | RAW channel matrix | RAW channel matrix | Channel Matrix | Channel Matrix | Channel Matrix | Channel Matrix | Channel Matrix | Channel Matrix | RAW channel matrix | RAW channel matrix | raw channel | raw channel | raw channel | Channel matrix | Channel matrix | Channel matrix | Channel matrix |  |  | Raw channel matrix | Raw channel matrix |  |  |  |  | Channel matrix | Channel matrix | Channel matrix | Eigenvector | raw channel matrix | raw channel matrix | raw channel matrix | raw channel matrix | Raw channel | Raw channel | Raw channel | Raw channel | Raw channel | Raw channel | Raw channel | Raw channel | Channel matrix | Channel matrix | Channel matrix | Channel matrix | Channel matrix | Channel matrix
| Output type | Channel matrix | Channel matrix | Per real/imag of each element of the channel matrix | Per real/imag of each element of the channel matrix | Raw channel matrix | Raw channel matrix | Raw channel matrix | Raw channel matrix | Raw channel matrix | Raw channel matrix | RAW channel matrix | RAW channel matrix | RAW channel matrix | RAW channel matrix | Channel Matrix | Channel Matrix | Channel Matrix | Channel Matrix | Channel Matrix | Channel Matrix | RAW channel matrix | RAW channel matrix | raw channel | raw channel | raw channel | Channel matrix | Channel matrix | Channel matrix | Channel matrix |  |  | Raw channel matrix | Raw channel matrix |  |  |  |  | Channel matrix | Channel matrix | Channel matrix | Eigenvector | raw channel matrix | raw channel matrix | raw channel matrix | raw channel matrix | Raw channel | Raw channel | Raw channel | Raw channel | Raw channel | Raw channel | Raw channel | Raw channel | Channel matrix | Channel matrix | Channel matrix | Channel matrix | Channel matrix | Channel matrix
Assumption | CSI feedback periodicity | 5ms | 5ms | 5ms | 5ms | 5ms | 5ms | 5ms | 5ms | 5ms | 5ms | 5ms | 5ms | 5ms | 5ms | 5ms | 5ms | 5ms | 5ms | 5ms | 5ms | 5ms | 5ms |  |  |  | 5ms | 5ms | 5ms | 5ms | [8 empty] | 5ms | 5ms | 5ms | 5ms | 5ms | 5ms | 5ms | 5ms | 5ms | 5ms | 5ms | 5ms | 5ms | 5ms | 5ms | 5ms | 5ms | 5ms | 5ms | 5ms | 5ms | 5ms
| Observation window (number/distance) | 4/5ms | 4/5ms | 8/2.5ms | 8/2.5ms | 10/5ms | 10/5ms | 10/5ms | 10/5ms | 10/5ms | 10/5ms | 5 / 5ms | 5 / 5ms | 5 / 5ms | 5 / 5ms | 5/5ms | 5/5ms | 5/5ms | 5/5ms | 5/5ms | 5/5ms | 5/5ms | 5/5ms | 10/5ms | 10/5ms | 10/5ms | 15/5ms | 15/5ms | 15/5ms | 15/5ms |  |  | 5/5ms | 5/5ms |  |  |  |  | 5/5ms | 5/5ms | 5/5ms | 5/5ms | 5/5ms | 10/5ms | 5/5ms | 10/5ms | 10/5ms | 10/5ms | 10/5ms | 10/5ms | 10/5ms | 10/5ms | 10/5ms | 10/5ms | 4/5ms | 4/5ms | 4/5ms | 4/5ms | 4/5ms | 4/5ms
| Prediction window (number/distance between prediction instances/distance from the last observation instance to the 1st prediction instance) | 1/5ms/5ms | 1/5ms/5ms | 4/2.5ms | 4/2.5ms | 1/5ms | 1/5ms | 1/5ms | 1/5ms | 1/5ms | 1/5ms | 3 / 5ms / 5ms | 3 / 5ms / 5ms | 3 / 5ms / 5ms | 3 / 5ms / 5ms | 1/-/10 | 1/-/10 | 1/-/10 | 1/-/10 | 1/-/10 | 1/-/10 | 1/5ms | 1/5ms | 1/5ms | 1/5ms | 1/5ms | 1/5ms/5ms | 1/5ms/5ms | 1/5ms/5ms | 1/5ms/5ms |  |  | 1/5ms/5ms | 1/5ms/5ms |  |  |  |  | 1/5ms/5ms | 1/5ms/5ms | 1/5ms/5ms | 1/5ms | 1/5ms/5ms | 1/5ms/5ms | 1/5ms/5ms | 1/5ms/5ms | 1/5ms/5ms | 1/5ms/5ms | 1/5ms/5ms | 1/5ms/5ms | 1/5ms/5ms | 1/5ms/5ms | 1/5ms/5ms | 1/5ms/5ms | 1/5ms/5ms | 1/5ms/5ms | 1/5ms/5ms | 1/5ms/5ms | 1/5ms/5ms | 1/5ms/5ms
| Whether/how to adopt spatial consistency | no | no |  |  | N/A | N/A | N/A | N/A | N/A | N/A | - | - | - | - | [8 empty] | spatial consistency with procedure a | spatial consistency with procedure a | spatial consistency with procedure a | No | No | No | No |  |  | No | No |  |  |  |  | No | No | No | No | No | No | No | No | No | No | No | No | No | No | No | No | No | No | No | No | No | No
Generalization Case 1 | Train (setting#B, size/k) | 30km/h, 1000 | 60km/h, 1000 | 30km/h, 2M training sample | 60km/h, 2M training Samples | 120km/h, 500 | 120km/h, 500 | 60km/h, 500 | 60km/h, 500 | 30km/h, 500 | 30km/h, 500 | 30km/h, 48K | 60km/h, 48K | 90km/h, 48K | 120km/h, 48K | 10km/h, 200 | 10km/h, 200 | 60km/h, 200 | 60km/h, 200 | 1200km/h, 200 | 1200km/h, 200 | 30km/h, 205.8k | 60km/h, 205.8k | 30km/h,90 | 60km/h,90 | 120km/h,90 | 10km/h, 156.46 | 20km/h, 156.46 | 30km/h, 156.46 | 60km/h, 156.46 |  |  | 10km/h, 756 | 30km/h, 756 |  |  |  |  | 10km/h,122k | 30km/h,122k | 60km/h,122k | 30km/h, 114k | 30km/h, 44k | 30km/h, 44k | 60km/h, 44k | 60km/h, 44k | 10km/h, 189K |  | 30km/h, 189K |  | 60km/h, 189K |  | 120km/h, 189K |  | 10km/h, 150k | 10km/h, 150k | 30km/h, 150k | 30km/h, 150k | 60km/h, 150k | 60km/h, 150k
| Test (setting#B, size/k) | 30km/h, 5 | 60km/h, 5 | 30km/h, 0.2M testing sample | 60km/h, 0.2M testing sample | 120km/h, 50 | 120km/h, 50 | 60km/h, 50 | 60km/h, 50 | 30km/h, 50 | 30km/h, 50 | 30km/h, 5K | 60km/h, 5K | 90km/h, 5K | 120km/h, 5K | 10km/h, 40 | 10km/h, 40 | 60km/h, 40 | 60km/h, 40 | 120km/h, 40 | 120km/h, 40 | 30kmh,88.2k | 60km/h, 88.2k | 30km/h,10 | 60km/h,10 | 120km/h,10 | 10km/h, 10 | 20km/h, 10 | 30km/h, 10 | 60km/h, 10 |  |  | 10km/h, 252 | 30km/h, 252 |  |  |  |  | 10km/h,14k | 30km/h,14k | 60km/h,14k | 30km/h, 28.5k | 30km/h, 5.5k | 30km/h, 5.5k | 60km/h, 5.5k | 60km/h, 5.5k | 10km/h, 21K |  | 30km/h, 21K |  | 60km/h, 21K |  | 120km/h, 21K |  | 10km/h, 30k | 10km/h, 30k | 30km/h, 30k | 30km/h, 30k | 60km/h, 30k | 60km/h, 30k
| SGCS (1,…N, N is number of prediction instances) | 0.979 | 0.861 | SGCS layer 1 0.9999 0.9984 0.9872 0.9416 SGCS layer 2 0.9998 0.9977 0.9814 0.9149 SGCS layer 3 0.9997 0.9968 0.9753 0.8846 SGCS layer 4 0.9997 0.997 0.9772 0.8946 | SGCS layer 1 0.9812 0.8201 0.6392 0.5852 SGCS layer 2 0.9733 0.7578 0.5589 0.5158 SGCS layer 3 0.9565 0.6651 0.4224 0.3442 SGCS layer 4 0.955 0.6441 0.3876 0.3064 | 0.7289 | 0.7289 | 0.7435 | 0.7435 | 0.9576 | 0.9576 | 0.8841, 0.8153, 0.7685 | 0.7987, 0.7541, 0.7420 | 0.7219, 0.7223, 0.7187 | 0.7273, 0.7259, 0.7240 | 0.9596 (8.8%) | 0.9596(8.8%) | 0.5745(31%) | 0.5745(31%) | 0.4727(25%) | 0.4727(25%) | Layer 1:0.977, Layer2:0.966 | Layer 1:0.768, Layer 2:0.709 | 0.9896 | 0.8102 | 0.6156 | 0.9840 | 0.9448 | 0.8633 | 0.6057 |  |  | L1: 0.99657 L2: 0.99607 | L1: 0.83469 L2: 0.79447 |  |  |  |  | 0.9999 | 0.9731 | 0.7581 | 0.833 | 0.9453 | 0.9635 | 0.902 | 0.9159 | 0.9997 |  | 0.9957 |  | 0.4326 |  | 0.3304 |  | 0.994 | 0.994 | 0.948 | 0.948 | 0.83 | 0.83
| NMSE (1,…N, N is number of prediction instances) |  |  | NMSE -43.8663 -32.0427 -22.827 -15.7108 | NMSE -20.0108 -9.0996 -5.1658 -4.5986 | N/A | N/A | N/A | N/A | N/A | N/A | [10 empty] | -17.7 | -6.5 | -17.317dB | -4.817dB | -1.716dB | -42.822 | -38.047 | -28.426 | -9.036 |  |  | N/A | N/A | [12 empty] | -34.27 |  | -23.22 |  | -1.98 |  | -1.27
Generalization Case 2-Absolute value/gain(SGCS in %; NMSE in dB) over Case 1 | Train (setting#A, size/k) | 60km/h, 1000 | 30km/h, 1000 |  |  | 60km/h, 500 | 30km/h, 500 | 120km/h, 500 | 30km/h, 500 | 120km/h, 500 | 60km/h, 500 | 60km/h, 48K 90km/h, 48K 120km/h, 48K | 30km/h, 48K 60km/h, 48K 90km/h, 48K | 30km/h, 48K 60km/h, 48K 120km/h, 48K | 30km/h, 48K 60km/h, 48K 90km/h, 48K | 60km/h, 200 | 120km/h, 200 | 10km/h, 200 | 120km/h, 200 | 10km/h, 200 | 60km/h, 200 | 60km/h, 205.8k | 30km/h, 205.8k | 60km/h,90 120km/h,90 | 30km/h,90 120km/h,90 | 30km/h,90 60km/h,90 | 20km/h, 156.46 60km/h, 156.46 | 10km/h, 156.46 60km/h, 156.46 | 10km/h, 156.46 60km/h, 156.46 | 10km/h, 156.46 30km/h, 156.46 |  |  | 30km/h, 756 | 10km/h, 756 | [7 empty] | 10km/h, 342k | 60km/h, 44k | 60km/h, 44k | 30km/h, 44k | 30km/h, 44k | 30km/h, 189K | 120km/h, 189K | 30km/h, 189K | 120km/h, 189K | 30km/h, 189K | 120km/h, 189K | 30km/h, 189K | 120km/h, 189K | 30km/h, 150k | 60km/h, 150k | 10km/h, 150k | 60km/h, 150k | 10km/h, 150k | 30km/h, 150k
| Test (setting#B, size/k) | 30km/h, 5 | 60km/h, 5 |  |  | 120km/h, 50 | 120km/h, 50 | 60km/h, 50 | 60km/h, 50 | 30km/h, 50 | 30km/h, 50 | 30km/h, 5K | 60km/h, 5K | 90km/h, 5K | 120km/h, 5K | 10km/h, 40 | 10km/h, 40 | 60km/h, 40 | 60km/h, 40 | 120km/h, 40 | 120km/h, 40 | 30km/h, 205.8k | 60kmh,88.2k | 30km/h,10 | 60km/h,10 | 120km/h,10 | 10km/h, 10 | 20km/h, 10 | 30km/h, 10 | 60km/h, 10 |  |  | 10km/h, 252 | 30km/h, 252 | [7 empty] | 30km/h, 114k | 30km/h, 5.5k | 30km/h, 5.5k | 60km/h, 5.5k | 60km/h, 5.5k | 10km/h, 21K |  | 30km/h, 21K |  | 60km/h, 21K |  | 120km/h, 21K |  | 10km/h, 30k | 10km/h, 30k | 30km/h, 30k | 30km/h, 30k | 60km/h, 30k | 60km/h, 30k
| SGCS (1,…N, N is number of prediction instances) | 0.924/-6% | 0.591/-31% |  |  | 0.7041/-3.40% | 0.5216/-28.44% | 0.7212/-3.00% | 0.6369/-14.34% | 0.7563/-21.02% | 0.781/-18.44% | 0.7364, 0.6722, 0.6446 0.6330, 0.6252, 0.6282 0.4807, 0.4885, 0.5230 | 0.7061, 0.6549, 0.6346 0.6411, 0.6377, 0.6397 0.5100, 0.5190, 0.5493 | 0.6334, 0.6118, 0.6017 0.6418, 0.6158, 0.6121 0.5090, 0.5176, 0.5481 | 0.4921, 0.5613, 0.5449 0.5278, 0.4825, 0.5418 0.5126, 0.5081, 0.5250 | 0.4321(-51%) | 0.3704(-58%) | 0.4710(7.4%) | 0.42228(-3.4%) | 0.3705(-2.1%) | 0.4118(8.9%) | Laye 1:0.929, Layer 2:0.902 | Layer 1:0.548, Layer 2:0.5 | 0.9228/-6.75% 0.8834/-10.73% | 0.5605/-30.82% 0.7469/-7.81% | 0.5048/-17.99% 0.5691/-7.55% | 0.9648 (-1.95%) 0.7204 (-26.79%) | 0.3984 (-57.83%) 0.6783 (-28.21%) | 0.2385 (-72.37%) 0.6425 (-25.58%) | 0.1402 (-76.85%) 0.4050 (-33.14%) |  |  | L1: 0.88428 / -11.3% L2: 0.86273 / -13.4% | L1: 0.76489 / -8.4% L2: 0.70943 / -10.7% | [7 empty] | 0.8204(-1.51%) | 0.9263/-2.01% | 0.9190/-4.62% | 0.715/-20.73% | 0.748/-18.33% | 0.9994 / 0% | 0.9444 / -5.5% |  | 0.4826 / -51.5% | 0.1892 / -56.3% | 0.2916 / -32.6% | 0.1441 / -56.3% |  | 0.98(-1.4%) | 0.971(-2.3%) | 0.747(-26.9%) | 0.914(-3.6%) | 0.613(-26.1%) | 0.659(-20.6%)
| NMSE (1,…N, N is number of prediction instances) |  |  | ZTE ZTE#1: N/A; ZTE ZTE#2: N/A; ZTE ZTE#3: N/A; ZTE ZTE#4: N/A; ZTE ZTE#5: N/A; ZTE ZTE#6: N/A | [6 empty] | -12.3 | 13 | -9.215 dB/8.102dB -6.897dB /10.42dB | 6.85 dB/11.667 dB -2.56 dB/2.257 dB | 8.828 dB (10.544 dB) 4.039 dB (5.755 dB) | [6 empty] | N/A | N/A | [12 empty] | -31.23 / -3.04 | -11.47 / -22.8 |  | -2.24 / -20.98 | 24.18 / -26.16 | -0.99 / -0.99 | 20.08 / -21.35
Generalization Case 3-Absolute value/gain(SGCS in %; NMSE in dB) over Case 1 | Train (setting#A+#B, size/k) | 30km/h+60km/h, 500+500 | 30km/h+60km/h, 500+500 | 30km/h + 60km/h, 2M + 2M samples | 30km/h + 60km/h, 2M + 2M samples | 30km/h+60km/h+120km/h, 150+150+150 | N/A | 30km/h+60km/h+120km/h, 150+150+150 | N/A | 30km/h+60km/h+120km/h, 150+150+150 | N/A | 30km/h+60km/h+90km/h, 16K+16K+16K 30km/h+60km/h+120km/h, 16K+16K+16K | 30km/h+60km/h+90km/h, 16K+16K+16K 30km/h+60km/h+120km/h, 16K+16K+16K | 30km/h+60km/h+90km/h, 16K+16K+16K | 30km/h+60km/h+120km/h, 16K+16K+16K | (10km/hr, 60km//120km/hr), (70+70+70) | (10km/hr, 60km//120km/hr), (70+70+70) | (10km/hr, 60km//120km/hr), (70+70+70) | (10km/hr, 60km//120km/hr), (70+70+70) | (10km/hr, 60km//120km/hr), (70+70+70) | (10km/hr, 60km//120km/hr), (70+70+70) | 30+60km/h, 205.8k | 30+60km/h, 205.8k | 30km/h+60km/h+120km/h,30+30+30 | 30km/h+60km/h+120km/h,30+30+30 | 30km/h+60km/h+120km/h,30+30+30 | 10km/h + 20km/h + 30km/h + 60km/h, 156.46 | 10km/h + 20km/h + 30km/h + 60km/h, 156.46 | 10km/h + 20km/h + 30km/h + 60km/h, 156.46 | 10km/h + 20km/h + 30km/h + 60km/h, 156.46 |  |  | 10km/h+30km/h, 1512 | 10km/h+30km/h, 1512 |  |  |  |  | 10km/h+30km/h+60km/h, 122k | 10km/h+30km/h+60km/h, 122k | 10km/h+30km/h+60km/h, 122k | [5 empty] | 10km/h + 30km/h + 60km/h + 120km/h 47K + 47K + 47K + 47K |  | 10km/h + 30km/h + 60km/h + 120km/h 47K + 47K + 47K + 47K |  | 10km/h + 30km/h + 60km/h + 120km/h 47K + 47K + 47K + 47K |  | 10km/h + 30km/h + 60km/h + 120km/h 47K + 47K + 47K + 47K |  | 10km/h+30km/h+60km/h, 150k |  | 10km/h+30km/h+60km/h, 150k |  | 10km/h+30km/h+60km/h, 150k
| Test (setting#B, size/k) | 30km/h, 5 | 60km/h, 5 | 30km/h | 60km/h, 0.2M testing sample | 120km/h, 50 | N/A | 60km/h, 50 | N/A | 30km/h, 50 | N/A | 30km/h, 5K | 60km/h, 5K | 90km/h, 5K | 120km/h, 5K | 10km/h, 40 | 10km/h, 40 | 60km/h, 40 | 60km/h, 40 |  |  | 30kmh,88.2k | 60km/h, 88.2k | 30km/h,10 | 60km/h,10 | 120km/h,10 | 10km/h, 10 | 20km/h, 10 | 30km/h, 10 | 60km/h, 10 |  |  | 10km/h, 252 | 30km/h, 252 |  |  |  |  | 10km/h,14k | 30km/h,14k | 60km/h,14k | [5 empty] | 10km/h, 21K |  | 30km/h, 21K |  | 60km/h, 21K |  | 120km/h, 21K |  | 10km/h, 30k |  | 30km/h, 30k |  | 60km/h, 30k
| SGCS (1,…N, N is number of prediction instances) | 0.97/-0.9% | 0.849/-1.4% | SGCS layer 1 0.9991 0.9938 0.9605 0.8623 SGCS layer 2 0.9988 0.9904 0.9424 0.8116 SGCS layer 3 0.9974 0.9834 0.9155 0.7596 SGCS layer 4 0.9975 0.9846 0.9195 0.7613 | SGCS layer 1 0.9805 0.8097 0.6212 0.551 SGCS layer 2 0.9716 0.7453 0.5394 0.4802 SGCS layer 3 0.9528 0.652 0.398 0.3068 SGCS layer 4 0.9514 0.6311 0.3682 0.2812 | 0.7063/-3.10% | N/A | 0.7431/-0.05% | N/A | 0.8591/-10.29% | N/A | 0.7661, 0.7363, 0.6921 0.6874, 0.5862, 0.5648 | 0.6030, 0.6368, 0.5870 0.7578, 0.7159, 0.7013 | 0.7102, 0.6900, 0.6909 | 0.7127, 0.7037, 0.7021 | 0.8812(0.8%) | 0.8812(0.8%) | 0.5364(22.8%) | 0.5364(22.8%) | 0.4603(22%) | 0.4603(22%) | Layer 1:0.975, Layer 2:0.963 | Layer 1:0.736, Layer 2:0.676 | 0.9493/-4.07% | 0.7797/-3.76% | 0.5882/-4.45% | 0.8180 (-16.87%) | 0.7886 (-16.53%) | 0.7300 (-15.44%) | 0.5647 (-6.77%) |  |  | L1: 0.98238 / -1.4% L2: 0.97918 / -1.7% | L1: 0.91344 / 9.4% L2: 0.89011 / 12% |  |  |  |  | 0.9910(-0.89%) | 0.9203(-5.43%) | 0.6775(-10.63%) | [5 empty] | 0.9977 / -0.2% |  | 0.9884 / -0.7% |  | 0.3742 / -13.5% |  | 0.1862 / -43.6% |  | 0.982(-1.2%) |  | 0.908(-4.2%) |  | 0.814(-1.9%)
| NMSE (1,…N, N is number of prediction instances) |  |  | NMSE -35.7685 -25.3528 -17.1066 -11.0878 | NMSE -19.6075 -8.8935 -4.9401 -4.1271 | N/A | N/A | N/A | N/A | N/A | N/A | [10 empty] | -17.2 | -5.9 | -11.18dB /6.137dB | -3.26 dB/1.577dB | 1.592 dB/3.308dB | -18.525(24.297) | -17.839(20.208) | -15.956(12.47) | -7.055(1.981) |  |  | N/A | N/A | [12 empty] | -22.36 / -11.91 |  | -17.89 / -5.33 |  | -1.56 / -0.42 |  | 0.5 / -1.77
Fine-tuning case (optional)-Absolute value/gain(SGCS in %; NMSE in dB) over Case 1 | Train (setting#A, size/k) |  |  | ZTE ZTE#1: N/A; ZTE ZTE#2: N/A; ZTE ZTE#3: N/A; ZTE ZTE#4: N/A; ZTE ZTE#5: N/A; ZTE ZTE#6: N/A | [17 empty] | N/A | N/A
| Fine-tune (setting#B, size/k) |  |  | ZTE ZTE#1: N/A; ZTE ZTE#2: N/A; ZTE ZTE#3: N/A; ZTE ZTE#4: N/A; ZTE ZTE#5: N/A; ZTE ZTE#6: N/A | [17 empty] | N/A | N/A
| Test (setting#B, size/k) |  |  | ZTE ZTE#1: N/A; ZTE ZTE#2: N/A; ZTE ZTE#3: N/A; ZTE ZTE#4: N/A; ZTE ZTE#5: N/A; ZTE ZTE#6: N/A | [17 empty] | N/A | N/A
| SGCS (1,…N, N is number of prediction instances) |  |  | ZTE ZTE#1: N/A; ZTE ZTE#2: N/A; ZTE ZTE#3: N/A; ZTE ZTE#4: N/A; ZTE ZTE#5: N/A; ZTE ZTE#6: N/A | [17 empty] | N/A | N/A
| NMSE (1,…N, N is number of prediction instances) |  |  | ZTE ZTE#1: N/A; ZTE ZTE#2: N/A; ZTE ZTE#3: N/A; ZTE ZTE#4: N/A; ZTE ZTE#5: N/A; ZTE ZTE#6: N/A | %age values above are gain from benchmark (Sample and hold) | [16 empty] | N/A | N/A

## Ref_of_Sources
FUTUREWEI | R1-2306431
NVIDIA | R1-2306475
Huawei, HiSilicon | R1-2306511
Ericsson | R1-2306606
Spreadtrum | R1-2306637
vivo | R1-2306740
ZTE | R1-2306795
China Telecom | R1-2306809
Intel Corporation | R1-2306832
Google | R1-2306957
CATT | R1-2307076
Fujitsu | R1-2307154
CMCC | R1-2307183
Nokia, Nokia Shanghai Bell | R1-2307238
InterDigital, Inc. | R1-2307251
Apple | R1-2307268
Xiaomi | R1-2307375
NTT DOCOMO | R1-2307466
OPPO | R1-2307564
Samsung | R1-2307668
Mavenir | R1-2307728
ETRI | R1-2307739
Lenovo | R1-2307806
Qualcomm Incorporated | R1-2307916
CEWiT | R1-2307999
MediaTek Inc. | R1-2308053
Indian Institute of Technology Madras (IITM) | R1-2308158