## Direct AIML
[5 empty] | Settings (e.g., drops, clutter parameters, mixed dataset) |  |  | Data set size |  |  | AI/ML complexity
Source | Model input | Model output | Label (% unlabelled) | UE distribution area | Train | Fine-tune | Test | Train | Fine-tune | Test | Model complexity (Millions) | Computational complexity (Millions) | Horizontal accuracy @90% (meters) | Generalization Aspect | Other notes
ZTE R1-2306799 | CIR {Nport, NTRP, Nt, Nt'} = {1, 18, 256, 256} | 2-D UE position (1x2) | 0% | InF-DH: 120x60 m(grid distribution for training dataset; the width of the square grid is 0.5 m) | First Drop; Clutter parameters {60%, 6m, 2m} | N/A | First Drop; Clutter parameters {60%, 6m, 2m} | 28800 | N/A | 1800 | 0.98 | 44.28 | 0.26 | Different drops | Baseline: without generalization test; Deployed on UE/network side; Backbone: CNN
ZTE R1-2306799 | CIR {Nport, NTRP, Nt, Nt'} = {1, 18, 256, 257} | 2-D UE position (1x2) | 0% | InF-DH: 120x60 m(grid distribution for training dataset; the width of the square grid is 0.5 m) | First Drop; Clutter parameters {60%, 6m, 3m} | N/A | Second Drop; Clutter parameters {60%, 6m, 5m} | 28800 | N/A | 1800 | 0.98 | 44.28 | 20.42 | Different drops | Deployed on UE/network side; Backbone: CNN
ZTE R1-2306799 | CIR {Nport, NTRP, Nt, Nt'} = {1, 18, 256, 256} | 2-D UE position (1x2) | 0% | InF-DH: 120x60 m(grid distribution for training dataset; the width of the square grid is 0.5 m) | Clutter parameters {60%, 6m, 2m} | N/A | Clutter parameters {60%, 6m, 2m} | 28800 | N/A | 1800 | 0.98 | 44.28 | 0.26 | Different clutter parameters | Baseline: without generalization test; Deployed on UE/network side; Backbone: CNN
ZTE R1-2306799 | CIR {Nport, NTRP, Nt, Nt'} = {1, 18, 256, 256} | 2-D UE position (1x2) | 0% | InF-DH: 120x60 m(grid distribution for training dataset; the width of the square grid is 0.5 m) | Clutter parameters {60%, 6m, 2m} | N/A | Clutter parameters {40%, 4m, 2m} | 28800 | N/A | 1800 | 0.98 | 44.28 | 19.31 | Different clutter parameters | Deployed on UE/network side; Backbone: CNN
ZTE R1-2306799 | CIR {Nport, NTRP, Nt, Nt'} = {1, 18, 256, 256} | 2-D UE position (1x2) | 0% | InF-DH: 120x60 m(grid distribution for training dataset; the width of the square grid is 0.5 m) | Ideal network sync | N/A | Ideal network sync | 28800 | N/A | 1800 | 0.98 | 44.28 | 0.26 | Network synchronization error | Baseline: without generalization test; Deployed on UE/network side; Backbone: CNN
ZTE R1-2306799 | CIR {Nport, NTRP, Nt, Nt'} = {1, 18, 256, 256} | 2-D UE position (1x2) | 0% | InF-DH: 120x60 m(grid distribution for training dataset; the width of the square grid is 0.5 m) | Ideal network sync | N/A | Network sync error = 50 ns | 28800 | N/A | 1800 | 0.98 | 44.28 | 10.32 | Network synchronization error | Deployed on UE/network side; Backbone: CNN
ZTE R1-2306799 | CIR {Nport, NTRP, Nt, Nt'} = {1, 18, 256, 256} | 2-D UE position (1x2) | 0% | InF-DH: 120x60 m(grid distribution for training dataset; the width of the square grid is 0.5 m) | Network sync error = 50 ns | N/A | Network sync error = 50 ns | 28800 | N/A | 1800 | 0.98 | 44.28 | 0.34 | Network synchronization error | Deployed on UE/network side; Backbone: CNN
ZTE R1-2306799 | CIR {Nport, NTRP, Nt, Nt'} = {1, 18, 256, 256} | 2-D UE position (1x2) | 0% | InF-DH: 120x60 m(grid distribution for training dataset; the width of the square grid is 0.5 m) | Without UE Rx timing error | N/A | Without UE Rx timing error | 28800 | N/A | 1800 | 0.98 | 44.28 | 0.26 | UE/gNB RX and TX timing error | Baseline: without generalization test; Deployed on UE/network side; Backbone: CNN
ZTE R1-2306799 | CIR {Nport, NTRP, Nt, Nt'} = {1, 18, 256, 256} | 2-D UE position (1x2) | 0% | InF-DH: 120x60 m(grid distribution for training dataset; the width of the square grid is 0.5 m) | Without UE Rx timing error | N/A | UE Rx timing error = 10 ns | 28800 | N/A | 1800 | 0.98 | 44.28 | 0.89 | UE/gNB RX and TX timing error | Deployed on UE/network side; Backbone: CNN
ZTE R1-2306799 | CIR {Nport, NTRP, Nt, Nt'} = {1, 18, 256, 256} | 2-D UE position (1x2) | 0% | InF-DH: 120x60 m(grid distribution for training dataset; the width of the square grid is 0.5 m) | UE Rx timing error = 10 ns | N/A | UE Rx timing error = 10 ns | 28800 | N/A | 1800 | 0.98 | 44.28 | 0.27 | UE/gNB RX and TX timing error | Deployed on UE/network side; Backbone: CNN
ZTE R1-2306799 | CIR {Nport, NTRP, Nt, Nt'} = {1, 18, 256, 256} | 2-D UE position (1x2) | 0% | InF-DH: 120x60 m(grid distribution for training dataset; the width of the square grid is 0.5 m) | UE Rx timing error = 20 ns | N/A | UE Rx timing error = 20 ns | 28800 | N/A | 1800 | 0.98 | 44.28 | 0.34 | UE/gNB RX and TX timing error | Deployed on UE/network side; Backbone: CNN
Samsung R1-2303124 | CIR with 18x256x2 | UE 2D position estimate | 0 | 120x60 m2 | DH662 | N/A | DH422 | 18000 | N/A | 2000 | 0.076 | 9.5 | 18.8 | Different clutter parameters
Samsung R1-2303124 | CIR with 18x256x2 | UE 2D position estimate | 0 | 120x60 m2 | DH662 | N/A | SH | 18000 | N/A | 2000 | 0.076 | 9.5 | 22.4 | different scenarios
Samsung R1-2303124 | CIR with 18x256x2 | UE 2D position estimate | 0 | 120x60 m2 | DH662 small Hall | N/A | DH662 large Hall | 18000 | N/A | 2000 | 0.076 | 9.5 | 113.4 | hall size
Samsung R1-2303124 | CIR with 18x256x2 | UE 2D position estimate | 0 | 120x60 m2 | DH662(original CIR) | N/A | DH662(normalized CIR) | 18000 | N/A | 2000 | 0.076 | 9.5 | 2.79 | CIR processing
Samsung R1-2303124 | CIR with 18x256x2 | UE 2D position estimate | 0 | 120x60 m2 | SH | N/A | DH662 | 18000 | N/A | 2000 | 0.076 | 9.5 | 1.32 | different scenarios
Samsung R1-2303124 | CIR with 18x256x2 | UE 2D position estimate | 0 | 120x60 m2 | SH | N/A | DH422 | 18000 | N/A | 2000 | 0.076 | 9.5 | 22.4 | different scenarios
Samsung R1-2303124 | CIR with 18x256x2 | UE 2D position estimate | 0 | 120x60 m2 | DH422 | N/A | DH662 | 18000 | N/A | 2000 | 0.076 | 9.5 | 18.8 | different scenarios
Samsung R1-2303124 | CIR with 18x256x2 | UE 2D position estimate | 0 | 120x60 m2 | DH422 | N/A | SH | 18000 | N/A | 2000 | 0.076 | 9.5 | 4.96 | different scenarios
Samsung R1-2303124 | CIR with 18x256x2 | UE 2D position estimate | 0 | 120x60 m2 | DH662(SNR=10dB) | N/A | DH662(SNR=-10dB) | 18000 | N/A | 2000 | 0.076 | 9.5 | 49.41 | different SNR
Samsung R1-2303124 | CIR with 18x256x2 | UE 2D position estimate | 0 | 120x60 m2 | DH662(SNR=-10dB) | N/A | DH662(SNR=10dB) | 18000 | N/A | 2000 | 0.076 | 9.5 | 7.52 | different SNR
Samsung R1-2303124 | CIR with 18x256x2 | UE 2D position estimate | 0 | 120x60 m2 | DH662 | DH422 | DH422 | 18000 | 1000 | 2000 | 0.076 | 9.5 | 3.38 | Different clutter parameters
Samsung R1-2303124 | CIR with 18x256x2 | UE 2D position estimate | 0 | 120x60 m2 | DH662 | DH422 | DH422 | 18000 | 2000 | 2000 | 0.076 | 9.5 | 2.27 | Different clutter parameters
Samsung R1-2303124 | CIR with 18x256x2 | UE 2D position estimate | 0 | 120x60 m2 | DH662 | SH | SH | 18000 | 1000 | 2000 | 0.076 | 9.5 | 6.08 | different scenarios
Samsung R1-2303124 | CIR with 18x256x2 | UE 2D position estimate | 0 | 120x60 m2 | DH662 | SH | SH | 18000 | 2000 | 2000 | 0.076 | 9.5 | 4.68 | different scenarios
Samsung R1-2303124 | CIR with 18x256x2 | UE 2D position estimate | 0 | 120x60 m2 | DH662 small Hall | DH662 large Hall | DH662 large Hall | 18000 | 2000 | 2000 | 0.076 | 9.5 | 20.72 | hall size
Samsung R1-2303124 | CIR with 18x256x2 | UE 2D position estimate | 0 | 120x60 m2 | SH | DH662 | DH662 | 18000 | 1000 | 2000 | 0.076 | 9.5 | 3.38 | different scenarios
Samsung R1-2303124 | CIR with 18x256x2 | UE 2D position estimate | 0 | 120x60 m2 | SH | DH662 | DH662 | 18000 | 2000 | 2000 | 0.076 | 9.5 | 2.27 | different scenarios
Samsung R1-2303124 | CIR with 18x256x2 | UE 2D position estimate | 0 | 120x60 m2 | SH | DH422 | DH422 | 18000 | 1000 | 2000 | 0.076 | 9.5 | 0.7 | different scenarios
Samsung R1-2303124 | CIR with 18x256x2 | UE 2D position estimate | 0 | 120x60 m2 | SH | DH422 | DH422 | 18000 | 2000 | 2000 | 0.076 | 9.5 | 0.58 | different scenarios
Samsung R1-2303124 | CIR with 18x256x2 | UE 2D position estimate | 0 | 120x60 m2 | DH422 | DH662 | DH662 | 18000 | 1000 | 2000 | 0.076 | 9.5 | 6.08 | different scenarios
Samsung R1-2303124 | CIR with 18x256x2 | UE 2D position estimate | 0 | 120x60 m2 | DH422 | DH662 | DH662 | 18000 | 2000 | 2000 | 0.076 | 9.5 | 4.68 | different scenarios
Samsung R1-2303124 | CIR with 18x256x2 | UE 2D position estimate | 0 | 120x60 m2 | DH422 | SH | SH | 18000 | 1000 | 2000 | 0.076 | 9.5 | 3.32 | different scenarios
Samsung R1-2303124 | CIR with 18x256x2 | UE 2D position estimate | 0 | 120x60 m2 | DH422 | SH | SH | 18000 | 2000 | 2000 | 0.076 | 9.5 | 2.85 | different scenarios
Samsung R1-2303124 | CIR with 18x256x2 | UE 2D position estimate | 0 | 120x60 m2 | DH662(SNR=10dB) | DH662(SNR=-10dB) | DH662(SNR=-10dB) | 18000 | 1000 | 2000 | 0.076 | 9.5 | 18.21 | different SNR
Samsung R1-2303124 | CIR with 18x256x2 | UE 2D position estimate | 0 | 120x60 m2 | DH662(SNR=10dB) | DH662(SNR=-10dB) | DH662(SNR=-10dB) | 18000 | 2000 | 2000 | 0.076 | 9.5 | 14.77 | different SNR
Samsung R1-2303124 | CIR with 18x256x2 | UE 2D position estimate | 0 | 120x60 m2 | DH662(SNR=-10dB) | DH662(SNR=10dB) | DH662(SNR=10dB) | 18000 | 1000 | 2000 | 0.076 | 9.5 | 6.43 | different SNR
Samsung R1-2303124 | CIR with 18x256x2 | UE 2D position estimate | 0 | 120x60 m2 | DH662(SNR=-10dB) | DH662(SNR=10dB) | DH662(SNR=10dB) | 18000 | 2000 | 2000 | 0.076 | 9.5 | 6.31 | different SNR
MediaTek R1-2308056 | PDP [18,2,256] | UE pos [x,y] | 0% | 120x60m | InF-DH{60%, 6m, 2m} TOF | N/A | InF-DH{60%, 6m, 2m} TOA | 32400 | N/A | 3600 | 0.46395 | 264 | 20.894 |  | shift test data based on the first path timing of reference TRP
MediaTek R1-2308056 | PDP [18,2,256] | UE pos [x,y] | 0% | 120x60m | InF-DH{60%, 6m, 2m} | N/A | InF-DH{40%, 2m, 2m} | 32400 | N/A | 3600 | 0.46395 | 264 | 7.133 | Different clutter parameters
MediaTek R1-2308056 | PDP [18,2,258] | UE pos [x,y] | 0% | 120x60m | InF-DH{60%, 6m, 2m}+{40%, 2m, 2m} | N/A | InF-DH{40%, 2m, 3m} | 32400+32400 | N/A | 3600 | 0.46424 | 266 | 1.137 | Different clutter parameters | mixed dataset
MediaTek R1-2308056 | PDP [18,2,259] | UE pos [x,y] | 0% | 120x60m | InF-DH{60%, 6m, 2m} drop1 | N/A | InF-DH{60%, 6m, 2m} drop2 | 32400 | N/A | 3600 | 0.46424 | 266 | 8.57 | Different drops
MediaTek R1-2308056 | PDP [18,2,261] | UE pos [x,y] | 0% | 120x60m | InF-DH{60%, 6m, 2m} drop1 + drop2 | N/A | InF-DH{60%, 6m, 2m} drop2 | 32400+32400 | N/A | 3600 | 0.46424 | 266 | 1.034 | Different drops | mixed dataset
MediaTek R1-2308056 | CIR [18,2,256] | UE pos [x,y] | 0% | 120x60m | InF-DH{60%, 6m, 2m} 0ns | N/A | InF-DH{60%, 6m, 2m} 50ns | 32400 | N/A | 3600 | 0.46424 | 266 | 18.08 | Network synchronization error
MediaTek R1-2308056 | CIR [18,2,256] | UE pos [x,y] | 0% | 120x60m | InF-DH{60%, 6m, 2m} 0ns | N/A | InF-DH{60%, 6m, 2m} 30ns | 32400 | N/A | 3600 | 0.46424 | 266 | 12.172 | Network synchronization error
MediaTek R1-2308056 | CIR [18,2,256] | UE pos [x,y] | 0% | 120x60m | InF-DH{60%, 6m, 2m} 30ns | N/A | InF-DH{60%, 6m, 2m} 50ns | 32400 | N/A | 3600 | 0.46424 | 266 | 4.26 | Network synchronization error
MediaTek R1-2308056 | CIR [18,2,256] | UE pos [x,y] | 0% | 120x60m | InF-DH{60%, 6m, 2m} 30ns | N/A | InF-DH{60%, 6m, 2m} 30ns | 32400 | N/A | 3600 | 0.46424 | 266 | 2.667 | Network synchronization error
MediaTek R1-2308056 | CIR [18,2,256] | UE pos [x,y] | 0% | 120x60m | InF-DH{60%, 6m, 2m} 30ns | N/A | InF-DH{60%, 6m, 2m} 0ns | 32400 | N/A | 3600 | 0.46424 | 266 | 1.865 | Network synchronization error
MediaTek R1-2308056 | CIR [18,2,256] | UE pos [x,y] | 0% | 120x60m | InF-DH{60%, 6m, 2m} 50ns + 10ns | N/A | InF-DH{60%, 6m, 2m} 50ns | 32400+32400 | N/A | 3600 | 0.46424 | 266 | 2.994 | Network synchronization error | mixed dataset
MediaTek R1-2308056 | CIR [18,2,256] | UE pos [x,y] | 0% | 120x60m | InF-DH{60%, 6m, 2m} 50ns + 10ns | N/A | InF-DH{60%, 6m, 2m} 30ns | 32400+32400 | N/A | 3600 | 0.46424 | 266 | 2.05 | Network synchronization error | mixed dataset
MediaTek R1-2308056 | CIR [18,2,256] | UE pos [x,y] | 0% | 120x60m | InF-DH{60%, 6m, 2m} 50ns + 10ns | N/A | InF-DH{60%, 6m, 2m} 0ns | 32400+32400 | N/A | 3600 | 0.46424 | 266 | 1.687 | Network synchronization error | mixed dataset
MediaTek R1-2308056 | CIR [18,2,256] | UE pos [x,y] | 0% | 120x60m | InF-DH{60%, 6m, 2m} 0ns | NA | InF-DH{60%, 6m, 2m} 10ns | 32400 | N/A | 3600 | 0.46424 | 266 | 8.917 | UE/gNB RX and TX timing error
MediaTek R1-2308056 | CIR [18,2,256] | UE pos [x,y] | 0% | 120x60m | InF-DH{60%, 6m, 2m} 10ns | NA | InF-DH{60%, 6m, 2m} 10ns | 32400 | N/A | 3600 | 0.46424 | 266 | 1.782 | UE/gNB RX and TX timing error
MediaTek R1-2308056 | CIR [18,2,256] | UE pos [x,y] | 0% | 120x60m | InF-DH{60%, 6m, 2m} 10ns | NA | InF-DH{60%, 6m, 2m} 0ns | 32400 | N/A | 3600 | 0.46424 | 266 | 1.146 | UE/gNB RX and TX timing error
MediaTek R1-2308056 | PDP[18,2,256] | UE pos [x,y] | 0% | 120x60m | InF-DH{60%, 6m, 2m} without CE error | N/A | InF-DH{60%, 6m, 2m} 20dB | 32400 | NA | 3600 | 0.46395 | 264 | 1.561 | Channel estimation error | model CE error as AWGN
MediaTek R1-2308056 | PDP[18,2,256] | UE pos [x,y] | 0% | 120x60m | InF-DH{60%, 6m, 2m} without CE error | N/A | InF-DH{60%, 6m, 2m} 10dB | 32400 | NA | 3600 | 0.46395 | 264 | 37.01 | Channel estimation error
MediaTek R1-2308056 | PDP[18,2,256] | UE pos [x,y] | 0% | 120x60m | InF-DH{60%, 6m, 2m} without CE error | N/A | InF-DH{60%, 6m, 2m} 0dB | 32400 | NA | 3600 | 0.46395 | 264 | 64.88 | Channel estimation error
MediaTek R1-2308056 | PDP[18,2,256] | UE pos [x,y] | 0% | 120x60m | InF-DH{60%, 6m, 2m} 0dB | N/A | InF-DH{60%, 6m, 2m} 10dB | 32400 | NA | 3600 | 0.46395 | 264 | 3.036 | Channel estimation error
MediaTek R1-2308056 | PDP[18,2,256] | UE pos [x,y] | 0% | 120x60m | InF-DH{60%, 6m, 2m} 0dB | N/A | InF-DH{60%, 6m, 2m} without CE error | 32400 | NA | 3600 | 0.46395 | 264 | 3.102 | Channel estimation error
MediaTek R1-2308056 | PDP[18,2,256] | UE pos [x,y] | 0% | 120x60m | InF-DH{60%, 6m, 2m} 0dB | N/A | InF-DH{60%, 6m, 2m} 20dB | 32400 | NA | 3600 | 0.46395 | 264 | 3.108 | Channel estimation error
MediaTek R1-2308056 | PDP[18,2,256] | UE pos [x,y] | 0% | 120x60m | InF-DH{60%, 6m, 2m} 0dB | N/A | InF-DH{60%, 6m, 2m} 0dB | 32400 | NA | 3600 | 0.46395 | 264 | 2.252 | Channel estimation error
MediaTek R1-2308056 | PDP[18,2,256] | UE pos [x,y] | 0% | 120x60m | InF-DH{60%, 6m, 2m} 0dB+10dB | N/A | InF-DH{60%, 6m, 2m} 0dB | 32400+32400 | NA | 3600 | 0.46395 | 264 | 1.825 | Channel estimation error | mixed dataset
MediaTek R1-2308056 | PDP[18,2,256] | UE pos [x,y] | 0% | 120x60m | InF-DH{60%, 6m, 2m} 0dB+10dB | N/A | InF-DH{60%, 6m, 2m} 10dB | 32400+32400 | NA | 3600 | 0.46395 | 264 | 1.253 | Channel estimation error | mixed dataset
MediaTek R1-2308056 | PDP[18,2,256] | UE pos [x,y] | 0% | 120x60m | Legacy Tx power 23dBm | N/A | Tx power 13dBm | 32400 |  | 3600 | 0.46395 | 264 | 9.941 | SNR mismatch
MediaTek R1-2308056 | PDP[18,2,256] | UE pos [x,y] | 0% | 120x60m | Legacy Tx power 23dBm | N/A | Tx power 33dBm | 32400 |  | 3600 | 0.46395 | 264 | 2.183 | SNR mismatch
MediaTek R1-2308056 | PDP[18,2,256] | UE pos [x,y] | 0% | 120x60m | Legacy Tx power 23dBm | N/A | Tx power 43dBm | 32400 |  | 3600 | 0.46395 | 264 | 9.73 | SNR mismatch
MediaTek R1-2308056 | PDP[18,2,256] | UE pos [x,y] | 0% | 120x60m | InF-DH{60%, 6m, 2m} | N/A | InF-SH | 32400 |  | 3600 | 0.46395 | 264 | 12.255 | Different InF scenarios
MediaTek R1-2308056 | CIR[18,2,256] | UE pos [x,y] | 0% | InF-DH 120x60m InF-SH 300x150m | InF-DH{60%, 6m, 2m} 120x60m | N/A | InF-SH, 300x150m | 32400 | NA | 3600 | 0.46424 | 266 | >100 | Different InF scenarios | different hall size
MediaTek R1-2308056 | PDP[18,2,256] | UE pos [x,y] | 0% | 120x60m | InF-DH{60%, 6m, 2m} without timing varying | N/A | InF-DH{60%, 6m, 2m} with timing varying | 32400 | NA | 3600 | 0.46395 | 264 | >100 | Time varying changes
Xiaomi R1-2307379 | 18*256*1 CIR | 2*1 UE coordinates | 0% | 120*60 | {0.6，6，2}， 0ns NW synchronization error, 0ns Rx timing error | NA | {0.4，2，2}, 0ns NW synchronization error, 0ns Rx timing error | 70000 | NA | 10000 | 21.28 | 5760 | 7.0914 | Different clutter parameters
Xiaomi R1-2307379 | 18*256*1 CIR | 2*1 UE coordinates | 0% | 120*60 | {0.4，2，2}, 0ns NW synchronization error, 0ns Rx timing error | NA | {0.6，6，2}, 0ns NW synchronization error, 0ns Rx timing error | 70000 | NA | 10000 | 21.28 | 5760 | 1.5328 | Different clutter parameters
Xiaomi R1-2307379 | 18*256*1 CIR | 2*1 UE coordinates | 0% | 120*60 | mixed of {0.6，6，2},{0.4，2，2} , 0ns NW synchronization error, 0ns Rx timing error | NA | {0.6，6，2}, 0ns NW synchronization error, 0ns Rx timing error | 70000 | NA | 10000 | 21.28 | 5760 | 0.5419 | Different clutter parameters
Xiaomi R1-2307379 | 18*256*1 CIR | 2*1 UE coordinates | 0% | 120*60 | mixed of {0.6，6，2},{0.4，2，2} , 0ns NW synchronization error, 0ns Rx timing erro | NA | {0.4，2，2}, 0ns NW synchronization error, 0ns Rx timing error | 70000 | NA | 10000 | 21.28 | 5760 | 0.7684 | Different clutter parameters
Xiaomi R1-2307379 | 18*256*1 CIR | 2*1 UE coordinates | 0% | 120*60 | {0.6，6，2}， 0ns NW synchronization error, 0ns Rx timing error | NA | {0.6，6，2}， 50ns NW synchronization error, 0ns Rx timing erro | 70000 | NA | 10000 | 21.28 | 5760 | 12.4486 | Network synchronization error
Xiaomi R1-2307379 | 18*256*1 CIR | 2*1 UE coordinates | 0% | 120*60 | {0.4，2，2}, 0ns NW synchronization error, 0ns Rx timing error | NA | {0.4，2，2}, 50ns NW synchronization error, 0ns Rx timing error | 70000 | NA | 10000 | 21.28 | 5760 | 14.5779 | Network synchronization error
Xiaomi R1-2307379 | 18*256*1 CIR | 2*1 UE coordinates | 0% | 120*60 | {0.6，6，2}, mixed NW synchronization error{0&30ns&40ns&50ns}, 0ns Rx timing error | NA | {0.6，6，2}, 50ns NW synchronization error, 0ns Rx timing error | 70000 | NA | 10000 | 21.28 | 5760 | 1.2736 | Network synchronization error
Xiaomi R1-2307379 | 18*256*1 CIR | 2*1 UE coordinates | 0% | 120*60 | {0.4，2，2}, mixed NW synchronization error{0&30ns&40ns&50ns}, 0ns Rx timing error | NA | {0.4，2，2}, 50ns NW synchronization error, 0ns Rx timing error | 70000 | NA | 10000 | 21.28 | 5760 | 2.3022 | Network synchronization error
Xiaomi R1-2307379 | 18*256*1 CIR | 2*1 UE coordinates | 0% | 120*60 | {0.6，6，2}， 0ns NW synchronization error, 0ns Rx timing error | NA | {0.6，6，2}， 0ns NW synchronization error, 10ns Rx timing erro | 70000 | NA | 10000 | 21.28 | 5760 | 1.7885 | UE/gNB RX and TX timing error
Xiaomi R1-2307379 | 18*256*1 CIR | 2*1 UE coordinates | 0% | 120*60 | {0.4，2，2}, 0ns NW synchronization error, 0ns Rx timing error | NA | {0.4，2，2}, 0ns NW synchronization error, 10ns Rx timing error | 70000 | NA | 10000 | 21.28 | 5760 | 2.5998 | UE/gNB RX and TX timing error
Xiaomi R1-2307379 | 18*256*1 CIR | 2*1 UE coordinates | 0% | 120*60 | {0.6，6，2}, 0ns NW synchronization error, mixed Rx timing error {0&10ns&20ns&30ns} | NA | {0.6，6，2}, 0ns NW synchronization error, 10ns Rx timing error | 70000 | NA | 10000 | 21.28 | 5760 | 0.8074 | UE/gNB RX and TX timing error
Xiaomi R1-2307379 | 18*256*1 CIR | 2*1 UE coordinates | 0% | 120*60 | {0.4，2，2}, 0ns NW synchronization , mixed Rx timing error{0&10ns&20ns&30ns} | NA | {0.4，2，2}, 0ns NW synchronization error, 10ns Rx timing error | 70000 | NA | 10000 | 21.28 | 5760 | 1.2604 | UE/gNB RX and TX timing error
OPPO R1-2307568 | RSTD + RSRP (18, 1, 1, 1) | UE coordination | 0% | 120x60 m | 1 drop, 80,000 UEs per drop {60%, 6, 2} | N/A | Another drop {60%, 6, 2} | 80000 | N/A | 80000 | 0.24M | 0.47 MFLOPs | 10.53 | Different drops | The AI model inpusts are 17 RSTD + 17 RSRP
OPPO R1-2307568 | RSTD + RSRP (18, 1, 1, 1) | UE coordination | 0% | 120x60 m | 5 drops, 80,000 UEs per drop {60%, 6, 2} | N/A | Another 5 drops {60%, 6, 2} | 400000 | N/A | 400000 | 0.24M | 0.47 MFLOPs | 9.3 | Different drops
OPPO R1-2307568 | Normalized CIR + RSRP (18, 1, 256, 2) | UE coordination | 0% | 120x60 m | 1 drop, 80,000 UEs per drop {60%, 6, 2} | N/A | Another drop {60%, 6, 2} | 80000 | N/A | 80000 | 2.66M | 5.32 MFLOPs | 10.11 | Different drops
OPPO R1-2307568 | Normalized CIR + RSRP (18, 1, 256, 2) | UE coordination | 0% | 120x60 m | 5 drops, 80,000 UEs per drop {60%, 6, 2} | N/A | Another 5 drops {60%, 6, 2} | 400000 | N/A | 400000 | 2.66M | 5.32 MFLOPs | 11.29 | Different drops
OPPO R1-2307568 | RSTD + RSRP (18, 1, 1, 1) | UE coordination | 0% | 120x60 m | 1 drop, 80,000 UEs per drop {60%, 6, 2} | N/A | Another drop {40%, 2, 2} | 80000 | N/A | 80000 | 0.24M | 0.47 MFLOPs | 8.05 | Different clutter parameters
OPPO R1-2307568 | RSTD + RSRP (18, 1, 1, 1) | UE coordination | 0% | 120x60 m | 1 drop, 80,000 UEs per drop {40%, 2, 2} | N/A | Another 1 drop {60%, 6, 2} | 80000 | N/A | 80000 | 0.24M | 0.47 MFLOPs | 10.8 | Different clutter parameters
OPPO R1-2307568 | RSTD + RSRP (18, 1, 1, 1) | UE coordination | 0% | 120x60 m | 5 drops, 80,000 UEs per drop {60%, 6, 2} | N/A | Another 5 drops {40%, 2, 2} | 400000 | N/A | 400000 | 0.24M | 0.47 MFLOPs | 7.78 | Different clutter parameters
OPPO R1-2307568 | RSTD + RSRP (18, 1, 1, 1) | UE coordination | 0% | 120x60 m | 70,000 drops, 1 UE per drop {60%, 6, 2} | N/A | Another 10,000 drops, 1 UE per drop {40%, 2, 2} | 70000 | N/A | 10000 | 0.24M | 0.47 MFLOPs | 4.86 | Different clutter parameters
OPPO R1-2307568 | Normalized CIR + RSRP (18, 1, 256, 2) | UE coordination | 0% | 120x60 m | 1 drop, 80,000 UEs per drop {60%, 6, 2} | N/A | Another drop {40%, 2, 2} | 80000 | N/A | 80000 | 2.66M | 5.32 MFLOPs | 15.75 | Different clutter parameters
OPPO R1-2307568 | Normalized CIR + RSRP (18, 1, 256, 2) | UE coordination | 0% | 120x60 m | 1 drop, 80,000 UEs per drop {40%, 2, 2} | N/A | Another 1 drop {60%, 6, 2} | 80000 | N/A | 80000 | 2.66M | 5.32 MFLOPs | 8.61 | Different clutter parameters
OPPO R1-2307568 | Normalized CIR + RSRP (18, 1, 256, 2) | UE coordination | 0% | 120x60 m | 5 drops, 80,000 UEs per drop {60%, 6, 2} | N/A | Another 5 drops {40%, 2, 2} | 400000 | N/A | 400000 | 2.66M | 5.32 MFLOPs | 8.67 | Different clutter parameters
OPPO R1-2307568 | Normalized CIR + RSRP (18, 1, 256, 2) | UE coordination | 0% | 120x60 m | 70,000 drops, 1 UE per drop {60%, 6, 2} | N/A | Another 10,000 drops, 1 UE per drop {40%, 2, 2} | 70000 | N/A | 10000 | 2.66M | 5.32 MFLOPs | 6.82 | Different clutter parameters
OPPO R1-2307568 | RSTD + RSRP (18, 1, 1, 1) | UE coordination | 0% | 120x60 m | 1 drop with {60%, 6, 2} + 1 drop with {40%, 2, 2} 80,000 UEs per drop | N/A | The same drop with {40%, 2, 2} | 158400 | N/A | 1600 | 0.24M | 0.47 MFLOPs | 0.44 | Different clutter parameters
OPPO R1-2307568 | RSTD + RSRP (18, 1, 1, 1) | UE coordination | 0% | 120x60 m | 1 drop with {60%, 6, 2} + 1 drop with {40%, 2, 2} 80,000 UEs per drop | N/A | The same drop with {60%, 6, 2} | 158400 | N/A | 1600 | 0.24M | 0.47 MFLOPs | 0.78 | Different clutter parameters
OPPO R1-2307568 | Normalized CIR + RSRP (18, 1, 256, 2) | UE coordination | 0% | 120x60 m | 1 drop with {60%, 6, 2} + 1 drop with {40%, 2, 2} 80,000 UEs per drop | N/A | The same drop with {40%, 2, 2} | 158400 | N/A | 1600 | 2.66M | 5.32 MFLOPs | 0.38 | Different clutter parameters
OPPO R1-2307568 | Normalized CIR + RSRP (18, 1, 256, 2) | UE coordination | 0% | 120x60 m | 1 drop with {60%, 6, 2} + 1 drop with {40%, 2, 2} 80,000 UEs per drop | N/A | The same drop with {60%, 6, 2} | 158400 | N/A | 1600 | 2.66M | 5.32 MFLOPs | 0.46 | Different clutter parameters
OPPO R1-2307568 | RSTD + RSRP (18, 1, 1, 1) | UE coordination | 0% | 120x60 m | 1 drop w/o NW sync error {60%, 6, 2} 80,000 UEs per drop | N/A | 1 drop w/ NW sync error {60%, 6, 2} 80,000 UEs per drop | 80000 | N/A | 80000 | 0.24M | 0.47 MFLOPs | 5.29 | Network synchronization error
OPPO R1-2307568 | RSTD + RSRP (18, 1, 1, 1) | UE coordination | 0% | 120x60 m | 10 drops w/o NW sync error {60%, 6, 2} 80,000 UEs per drop | N/A | 10 drops w/ NW sync error {60%, 6, 2} 80,000 UEs per drop | 800000 | N/A | 800000 | 0.24M | 0.47 MFLOPs | 7.11 | Network synchronization error
OPPO R1-2307568 | Normalized CIR + RSRP (18, 1, 256, 2) | UE coordination | 0% | 120x60 m | 1 drop w/o NW sync error {60%, 6, 2} 80,000 UEs per drop | N/A | 1 drop w/ NW sync error {60%, 6, 2} 80,000 UEs per drop | 80000 | N/A | 80000 | 2.66M | 5.32 MFLOPs | 6.54 | Network synchronization error
OPPO R1-2307568 | Normalized CIR + RSRP (18, 1, 256, 2) | UE coordination | 0% | 120x60 m | 10 drops w/o NW sync error {60%, 6, 2} 80,000 UEs per drop | N/A | 10 drops w/ NW sync error {60%, 6, 2} 80,000 UEs per drop | 800000 | N/A | 800000 | 2.66M | 5.32 MFLOPs | 11.77 | Network synchronization error
OPPO R1-2307568 | RSTD + RSRP (18, 1, 1, 1) | UE coordination | 0% | 120x60 m | 1 drop w/o UE timing error {60%, 6, 2} 80,000 UEs per drop | N/A | 1 drop w/ UE timing error {60%, 6, 2} 80,000 UEs per drop | 80000 | N/A | 80000 | 0.24M | 0.47 MFLOPs | 0.48 | UE/gNB RX and TX timing error
OPPO R1-2307568 | RSTD + RSRP (18, 1, 1, 1) | UE coordination | 0% | 120x60 m | 10 drops w/o UE timing error {60%, 6, 2} 80,000 UEs per drop | N/A | 10 drops w/ UE timing error {60%, 6, 2} 80,000 UEs per drop | 800000 | N/A | 800000 | 0.24M | 0.47 MFLOPs | 0.456 | UE/gNB RX and TX timing error
OPPO R1-2307568 | Normalized CIR + RSRP (18, 1, 256, 2) | UE coordination | 0% | 120x60 m | 1 drop w/o UE timing error {60%, 6, 2} 80,000 UEs per drop | N/A | 1 drop w/ UE timing error {60%, 6, 2} 80,000 UEs per drop | 80000 | N/A | 80000 | 2.66M | 5.32 MFLOPs | 6.18 | UE/gNB RX and TX timing error
OPPO R1-2307568 | Normalized CIR + RSRP (18, 1, 256, 2) | UE coordination | 0% | 120x60 m | 10 drops w/o UE timing error {60%, 6, 2} 80,000 UEs per drop | N/A | 10 drops w/ UE timing error {60%, 6, 2} 80,000 UEs per drop | 800000 | N/A | 800000 | 2.66M | 5.32 MFLOPs | 12.393 | UE/gNB RX and TX timing error
OPPO R1-2307568 | Normalized CIR + RSRP (18, 1, 256, 2) | UE coordination | 0% | 120x60 m | 1 drop, 80,000 UEs per drop {60%, 6, 2} | 1000 samples from the 2nd drop {60%, 6, 2} | Remaining samples of the 2nd drop | 80000 | 1000 | 79900 | 2.66M | 5.32 MFLOPs | 1.233 | Different drops
OPPO R1-2307568 | Normalized CIR + RSRP (18, 1, 256, 2) | UE coordination | 0% | 120x60 m | 1 drop, 80,000 UEs per drop {60%, 6, 2} | 5000 samples from the 2nd drop {60%, 6, 2} | Remaining samples of the 2nd drop | 80000 | 5000 | 75000 | 2.66M | 5.32 MFLOPs | 0.688 | Different drops
OPPO R1-2307568 | Normalized CIR + RSRP (18, 1, 256, 2) | UE coordination | 0% | 120x60 m | 1 drop, 80,000 UEs per drop w/o NW sync error {60%, 6, 2} | 1000 samples from the 2nd drop w/o NW sync error {40%, 2, 2} | Remaining samples of the 2nd drop | 80000 | 1000 | 79900 | 2.66M | 5.32 MFLOPs | 2.712 | Different clutter parameters
OPPO R1-2307568 | Normalized CIR + RSRP (18, 1, 256, 2) | UE coordination | 0% | 120x60 m | 1 drop, 80,000 UEs per drop {60%, 6, 2} | 5000 samples from the 2nd drop {40%, 2, 2} | Remaining samples of the 2nd drop | 80000 | 5000 | 75000 | 2.66M | 5.32 MFLOPs | 1.282 | Different clutter parameters
OPPO R1-2307568 | Normalized CIR + RSRP (18, 1, 256, 2) | UE coordination | 0% | 120x60 m | 1 drop, 80,000 UEs per drop w/o NW sync error {60%, 6, 2} | 1000 samples from the 2nd drop w/ NW sync error {40%, 2, 2} | Remaining samples of the 2nd drop | 80000 | 1000 | 79900 | 2.66M | 5.32 MFLOPs | 0.841 | Network synchronization error
OPPO R1-2307568 | Normalized CIR + RSRP (18, 1, 256, 2) | UE coordination | 0% | 120x60 m | 1 drop, 80,000 UEs per drop w/o NW sync error {60%, 6, 2} | 5000 samples from the 2nd drop w/ NW sync error {40%, 2, 2} | Remaining samples of the 2nd drop | 80000 | 5000 | 75000 | 2.66M | 5.32 MFLOPs | 0.563 | Network synchronization error
OPPO R1-2307568 | Normalized CIR + RSRP (18, 1, 256, 2) | UE coordination | 0% | 120x60 m | 1 drop, 80,000 UEs per drop w/o UE timing error {60%, 6, 2} | 1000 samples from the 2nd drop w/ UE timing error {40%, 2, 2} | Remaining samples of the 2nd drop | 80000 | 1000 | 79900 | 2.66M | 5.32 MFLOPs | 0.814 | UE/gNB RX and TX timing error
OPPO R1-2307568 | Normalized CIR + RSRP (18, 1, 256, 2) | UE coordination | 0% | 120x60 m | 1 drop, 80,000 UEs per drop w/o UE timing error {60%, 6, 2} | 5000 samples from the 2nd drop w/ UE timing error {40%, 2, 2} | Remaining samples of the 2nd drop | 80000 | 5000 | 75000 | 2.66M | 5.32 MFLOPs | 0.567 | UE/gNB RX and TX timing error
Huawei-R1-2306515 | CIR 18*4*256 | UE coordinates | 0% | 120x60 m | {60%, 6m, 2m}, Drop 1 | N/A | {60%, 6m, 2m}, Drop 2 | 25000 | N/A | 5000 | 0.034 | 25.81 | >10 | Different drops
Huawei-R1-2306515 | CIR 18*4*256 | UE coordinates | 0% | 120x60 m | {60%, 6m, 2m}, 5 Drops mixed | N/A | {60%, 6m, 2m}, Drop 2(outside of the trained Drops) | 25000 (5000/drop) | N/A | 5000 | 0.034 | 25.81 | 8.04 | Different drops
Huawei-R1-2306515 | CIR 18*4*256 | UE coordinates | 0% | 120x60 m | {60%, 6m, 2m}, 5 Drops mixed | N/A | {60%, 6m, 2m}, Drop 1 (inside the trained Drops) | 25000 (5000/drop) | N/A | 5000 | 0.034 | 25.81 | 1.28 | Different drops
Huawei-R1-2306515 | CIR 18*4*256 | UE coordinates | 0% | 120x60 m | {60%, 6m, 2m}, Drop 1 & 2 mixed | N/A | {60%, 6m, 2m}, Drop 1 (inside the trained Drops) | 25000 (12500/drop) | N/A | 5000 | 0.034 | 25.81 | 0.69 | Different drops
Huawei-R1-2306515 | CIR 18*4*256 | UE coordinates | 0% | 120x60 m | {60%, 6m, 2m}, Drop 1 | {60%, 6m, 2m}, Drop 2 | {60%, 6m, 2m}, Drop 2 | 25000 | 1000 | 5000 | 0.034 | 25.81 | 2.86 | Different drops
Huawei-R1-2306515 | CIR 18*4*256 | UE coordinates | 0% | 120x60 m | {40%, 2m, 2m}, Drop 1 | N/A | {60%, 6m, 2m}, Drop 1 | 25000 | N/A | 5000 | 0.034 | 25.81 | >10 | Different clutter parameters
Huawei-R1-2306515 | CIR 18*4*256 | UE coordinates | 0% | 120x60 m | {60%, 6m, 2m} & {40%, 2m, 2m} mixed, Drop 1 | N/A | {60%, 6m, 2m}, Drop 1 | 25000 (12500/drop) | N/A | 5000 | 0.034 | 25.81 | 0.86 | Different clutter parameters
Huawei-R1-2306515 | CIR 18*4*256 | UE coordinates | 0% | 120x60 m | {60%, 6m, 2m} & {40%, 2m, 2m} mixed, Drop 1 | N/A | {40%, 2m, 2m}, Drop 1 | 25000 (12500/drop) | N/A | 5000 | 0.034 | 25.81 | 0.88 | Different clutter parameters
Huawei-R1-2306515 | CIR 18*4*256 | UE coordinates | 0% | 120x60 m | {60%, 6m, 2m}, Drop 1 | {40%, 2m, 2m}, Drop 1 | {40%, 2m, 2m}, Drop 1 | 25000 | 1000 | 5000 | 0.034 | 25.81 | 3.1 | Different clutter parameters
Huawei-R1-2306515 | CIR 18*4*256 | UE coordinates | 0% | 120x60 m | Without network synchronization error | N/A | With network synchronization error @50ns | 25000 | N/A | 5000 | 0.034 | 25.81 | >10 | Network synchronization error
Huawei-R1-2306515 | CIR 18*4*256 | UE coordinates | 0% | 120x60 m | With network synchronization error @0&30&40&50ns | N/A | With network synchronization error @50ns | 25000 (6250/ paras) | N/A | 5000 | 0.034 | 25.81 | 4.28 | Network synchronization error
Huawei-R1-2306515 | CIR 18*4*256 | UE coordinates | 0% | 120x60 m | Without network synchronization error | With network synchronization error @50ns | With network synchronization error @50ns | 25000 | 5000 | 5000 | 0.034 | 25.81 | 8.47 | Network synchronization error
Huawei-R1-2306515 | CIR 18*4*256 | UE coordinates | 0% | 120x60 m | Without UE timing error | N/A | With UE timing error @10ns | 25000 | N/A | 5000 | 0.034 | 25.81 | 3.12 | UE/gNB RX and TX timing error
Huawei-R1-2306515 | CIR 18*4*256 | UE coordinates | 0% | 120x60 m | With UE timing error @0&10&20&30ns | N/A | With UE timing error @30ns | 25000 (6250/ paras) | N/A | 5000 | 0.034 | 25.81 | 0.89 | UE/gNB RX and TX timing error
Huawei-R1-2306515 | CIR 18*4*256 | UE coordinates | 0% | 120x60 m | Without UE timing error | With UE timing error @20ns | With UE timing error @20ns | 25000 | 5000 | 5000 | 0.034 | 25.81 | 1.13 | UE/gNB RX and TX timing error
NVIDIA R1-2306479 | CIR | Positioning | 0% | 120x60 m | Drop 1, {60%, 6m, 2m} | N/A | Drop 2, {60%, 6m, 2m} | 16k | N/A | 4k | 1.8 | 90.9 | 14.5 | Different drops
NVIDIA R1-2306479 | CIR | Positioning | 0% | 120x60 m | Drop 1, {60%, 6m, 2m} | Drop 2, {60%, 6m, 2m} | Drop 2, {60%, 6m, 2m} | 16k | 1k | 4k | 1.8 | 90.9 | 5.3 | Different drops
NVIDIA R1-2306479 | CIR | Positioning | 0% | 120x60 m | Drop 1, {60%, 6m, 2m} | Drop 2, {60%, 6m, 2m} | Drop 2, {60%, 6m, 2m} | 16k | 2k | 4k | 1.8 | 90.9 | 4.3 | Different drops
NVIDIA R1-2306479 | CIR | Positioning | 0% | 120x60 m | Clutter 1, {60%, 6m, 2m} | N/A | Clutter 2, {40%, 2m, 2m} | 16k | N/A | 4k | 1.8 | 90.9 | 17.9 | Different clutter parameters
NVIDIA R1-2306479 | CIR | Positioning | 0% | 120x60 m | Clutter 1, {60%, 6m, 2m} | Clutter 2, {40%, 2m, 2m} | Clutter 2, {40%, 2m, 2m} | 16k | 1k | 4k | 1.8 | 90.9 | 9 | Different clutter parameters
NVIDIA R1-2306479 | CIR | Positioning | 0% | 120x60 m | Clutter 1, {60%, 6m, 2m} | Clutter 2, {40%, 2m, 2m} | Clutter 2, {40%, 2m, 2m} | 16k | 2k | 4k | 1.8 | 90.9 | 7.9 | Different clutter parameters
NVIDIA R1-2306479 | CIR | Positioning | 0% | 120x60 m | Clutter 1, {60%, 6m, 2m} | Clutter 2, {40%, 2m, 2m} | Clutter 2, {40%, 2m, 2m} | 16k | 4k | 4k | 1.8 | 90.9 | 6.5 | Different clutter parameters
vivo R1-2306744 | CIR | Pos. | 0% | 120 x 60m | Drop1 | N/A | Drop2 | 25k | N/A | 1k | 1.65 | 22.3 | 6 | Different drops
vivo R1-2306744 | CIR | Pos. | 0% | 120 x 60m | {0.6, 6, 2} | N/A | {0.4, 2, 2} | 25k | N/A | 1k | 1.65 | 22.3 | 8.67 | Different clutter parameters
vivo R1-2306744 | CIR | Pos. | 0% | 120 x 60m | {0.4, 2, 2} | N/A | {0.6, 6, 2} | 25k | N/A | 1k | 1.65 | 22.3 | 4.77 | Different clutter parameters
vivo R1-2306744 | CIR | Pos. | 0% | 120 x 60m | DH{0.6, 6, 2} | N/A | SH{0.2, 2, 10} | 25k | N/A | 1k | 1.65 | 22.3 | >10 | Different InF scenarios
vivo R1-2306744 | CIR | Pos. | 0% | 120 x 60m | DH{0.6, 6, 2} | N/A | HH | 25k | N/A | 1k | 1.65 | 22.3 | >10 | Different InF scenarios
vivo R1-2306744 | CIR | Pos. | 0% | 120 x 60m | No interferece | N/A | 1 interfering TRP | 25k | N/A | 1k | 1.65 | 22.3 | 8.35 | Channel estimation error
vivo R1-2306744 | CIR | Pos. | 0% | 120 x 60m | No interferece | N/A | 4 interfering TRP | 25k | N/A | 1k | 1.65 | 22.3 | 10.22 | Channel estimation error
vivo R1-2306744 | CIR | Pos. | 0% | 120 x 60m | No interferece | N/A | 8 interfering TRP | 25k | N/A | 1k | 1.65 | 22.3 | 13.14 | Channel estimation error
vivo R1-2306744 | CIR | Pos. | 0% | 120 x 60m | 0ns | N/A | 2ns | 25k | N/A | 1k | 1.65 | 22.3 | 1.64 | Network synchronization error
vivo R1-2306744 | CIR | Pos. | 0% | 120 x 60m | 0ns | N/A | 10ns | 25k | N/A | 1k | 1.65 | 22.3 | 4.56 | Network synchronization error
vivo R1-2306744 | CIR | Pos. | 0% | 120 x 60m | 0ns | N/A | 50ns | 25k | N/A | 1k | 1.65 | 22.3 | 10.18 | Network synchronization error
vivo R1-2306744 | CIR | Pos. | 0% | 120 x 60m | 0ns | N/A | 2ns | 25k | N/A | 1k | 1.65 | 22.3 | 0.99 | UE/gNB RX and TX timing error
vivo R1-2306744 | CIR | Pos. | 0% | 120 x 60m | 0ns | N/A | 10ns | 25k | N/A | 1k | 1.65 | 22.3 | 1.24 | UE/gNB RX and TX timing error
vivo R1-2306744 | CIR | Pos. | 0% | 120 x 60m | 0ns | N/A | 50ns | 25k | N/A | 1k | 1.65 | 22.3 | 3.45 | UE/gNB RX and TX timing error
vivo R1-2306744 | CIR | Pos. | 0% | 120 x 60m | Drop1 | Drop2 | Drop2 | 25k | 0.5k | 1k | 1.65 | 22.3 | 4.69 | Different drops
vivo R1-2306744 | CIR | Pos. | 0% | 120 x 60m | Drop1 | Drop2 | Drop2 | 25k | 1k | 1k | 1.65 | 22.3 | 3.97 | Different drops
vivo R1-2306744 | CIR | Pos. | 0% | 120 x 60m | Drop1 | Drop2 | Drop2 | 25k | 2k | 1k | 1.65 | 22.3 | 3.37 | Different drops
vivo R1-2306744 | CIR | Pos. | 0% | 120 x 60m | Drop1 | Drop2 | Drop2 | 25k | 3k | 1k | 1.65 | 22.3 | 2.9 | Different drops
vivo R1-2306744 | CIR | Pos. | 0% | 120 x 60m | {0.6, 6, 2} | {0.4, 2, 2} | {0.4, 2, 2} | 25k | 0.5k | 1k | 1.65 | 22.3 | 5.22 | Different clutter parameters
vivo R1-2306744 | CIR | Pos. | 0% | 120 x 60m | {0.6, 6, 2} | {0.4, 2, 2} | {0.4, 2, 2} | 25k | 1k | 1k | 1.65 | 22.3 | 4.4 | Different clutter parameters
vivo R1-2306744 | CIR | Pos. | 0% | 120 x 60m | {0.6, 6, 2} | {0.4, 2, 2} | {0.4, 2, 2} | 25k | 2k | 1k | 1.65 | 22.3 | 3.5 | Different clutter parameters
vivo R1-2306744 | CIR | Pos. | 0% | 120 x 60m | {0.6, 6, 2} | {0.4, 2, 2} | {0.4, 2, 2} | 25k | 3k | 1k | 1.65 | 22.3 | 3.16 | Different clutter parameters
vivo R1-2306744 | CIR | Pos. | 0% | 120 x 60m | {0.4, 2, 2} | {0.6, 6, 2} | {0.6, 6, 2} | 25k | 0.5k | 1k | 1.65 | 22.3 | 3.89 | Different clutter parameters
vivo R1-2306744 | CIR | Pos. | 0% | 120 x 60m | {0.4, 2, 2} | {0.6, 6, 2} | {0.6, 6, 2} | 25k | 1k | 1k | 1.65 | 22.3 | 3.23 | Different clutter parameters
vivo R1-2306744 | CIR | Pos. | 0% | 120 x 60m | {0.4, 2, 2} | {0.6, 6, 2} | {0.6, 6, 2} | 25k | 2k | 1k | 1.65 | 22.3 | 2.56 | Different clutter parameters
vivo R1-2306744 | CIR | Pos. | 0% | 120 x 60m | {0.4, 2, 2} | {0.6, 6, 2} | {0.6, 6, 2} | 25k | 3k | 1k | 1.65 | 22.3 | 2.4 | Different clutter parameters
vivo R1-2306744 | CIR | Pos. | 0% | 120 x 60m | DH{0.6, 6, 2} | HH | HH | 25k | 0.5k | 1k | 1.65 | 22.3 | 10.5 | Different InF scenarios
vivo R1-2306744 | CIR | Pos. | 0% | 120 x 60m | DH{0.6, 6, 2} | HH | HH | 25k | 1k | 1k | 1.65 | 22.3 | 8.78 | Different InF scenarios
vivo R1-2306744 | CIR | Pos. | 0% | 120 x 60m | DH{0.6, 6, 2} | HH | HH | 25k | 2k | 1k | 1.65 | 22.3 | 5.84 | Different InF scenarios
vivo R1-2306744 | CIR | Pos. | 0% | 120 x 60m | DH{0.6, 6, 2} | HH | HH | 25k | 3k | 1k | 1.65 | 22.3 | 4.66 | Different InF scenarios
vivo R1-2306744 | CIR | Pos. | 0% | 120 x 60m | 0ns | 2ns | 2ns | 25k | 0.5k | 1k | 1.65 | 22.3 | 1.11 | Network synchronization error
vivo R1-2306744 | CIR | Pos. | 0% | 120 x 60m | 0ns | 2ns | 2ns | 25k | 1k | 1k | 1.65 | 22.3 | 1.11 | Network synchronization error
vivo R1-2306744 | CIR | Pos. | 0% | 120 x 60m | 0ns | 2ns | 2ns | 25k | 2k | 1k | 1.65 | 22.3 | 0.95 | Network synchronization error
vivo R1-2306744 | CIR | Pos. | 0% | 120 x 60m | 0ns | 2ns | 2ns | 25k | 3k | 1k | 1.65 | 22.3 | 0.9 | Network synchronization error
vivo R1-2306744 | CIR | Pos. | 0% | 120 x 60m | 0ns | 10ns | 10ns | 25k | 0.5k | 1k | 1.65 | 22.3 | 1.44 | Network synchronization error
vivo R1-2306744 | CIR | Pos. | 0% | 120 x 60m | 0ns | 10ns | 10ns | 25k | 1k | 1k | 1.65 | 22.3 | 1.28 | Network synchronization error
vivo R1-2306744 | CIR | Pos. | 0% | 120 x 60m | 0ns | 10ns | 10ns | 25k | 2k | 1k | 1.65 | 22.3 | 1.06 | Network synchronization error
vivo R1-2306744 | CIR | Pos. | 0% | 120 x 60m | 0ns | 10ns | 10ns | 25k | 3k | 1k | 1.65 | 22.3 | 0.95 | Network synchronization error
vivo R1-2306744 | CIR | Pos. | 0% | 120 x 60m | 0ns | 50ns | 50ns | 25k | 0.5k | 1k | 1.65 | 22.3 | 3.22 | Network synchronization error
vivo R1-2306744 | CIR | Pos. | 0% | 120 x 60m | 0ns | 50ns | 50ns | 25k | 1k | 1k | 1.65 | 22.3 | 2.39 | Network synchronization error
vivo R1-2306744 | CIR | Pos. | 0% | 120 x 60m | 0ns | 50ns | 50ns | 25k | 2k | 1k | 1.65 | 22.3 | 1.73 | Network synchronization error
vivo R1-2306744 | CIR | Pos. | 0% | 120 x 60m | 0ns | 50ns | 50ns | 25k | 3k | 1k | 1.65 | 22.3 | 1.47 | Network synchronization error
vivo R1-2306744 | PDP | Pos. | 0% | 120 x 60m | Channel Path | N/A | Channel sample | 25k | N/A | 1k | 1.65 | 22.3 | 3.56 |  | Different sampling rate
vivo R1-2306744 | PDP | Pos. | 0% | 120 x 60m | Channel sample | N/A | Channel Path | 25k | N/A | 1k | 1.65 | 22.3 | 1.17 |  | Different sampling rate
vivo R1-2306744 | PDP | Pos. | 0% | 120 x 60m | First path+8 additional paths with the highest power | N/A | First path+8 additional paths with the minimal delay | 25k | N/A | 1k | 1.65 | 22.3 | 1.56 |  | TRP number = 4
vivo R1-2306744 | PDP | Pos. | 0% | 120 x 60m | First path+8 additional paths with the highest power | N/A | First path+8 random additional paths | 25k | N/A | 1k | 1.65 | 22.3 | 2.99 |  | TRP number = 4
CMCC R1-2307187 | CIR;size：18*1*256 | UE coordinates | 0% | 120x60 m2 | {60%, 6m, 2m}, Drop 1 | N/a | {60%, 6m, 2m}, Drop 2 | 25000 | N/a | 2500 | 3.71M | 7.42M | 18.45 | Different drops
CMCC R1-2307187 | CIR;size：18*1*256 | UE coordinates | 0% | 120x60 m2 | {60%, 6m, 2m}, Drop1&Drop2 mixed | N/a | {60%, 6m, 2m}, Drop 2 | 25000(12500/Drop) | N/a | 2500 | 3.71M | 7.42M | 0.49 | Different drops
CMCC R1-2307187 | CIR;size：18*1*256 | UE coordinates | 0% | 120x60 m2 | {60%, 6m, 2m}, 10 Drops mixed | N/a | {60%, 6m, 2m}, 10 Drops mixed | 25000(2500/Drop) | N/a | 2500 | 3.71M | 7.42M | 0.88 | Different drops
CMCC R1-2307187 | CIR;size：18*1*256 +RSRP;size：18*1 | UE coordinates | 0% | 120x60 m2 | {60%, 6m, 2m}, Drop 1 | N/a | {60%, 6m, 2m}, Drop 2 | 25000 | N/a | 2500 | 3.71M | 7.42M | 14.58 | Different drops
CMCC R1-2307187 | CIR;size：18*1*256 +RSRP;size：18*1 | UE coordinates | 0% | 120x60 m2 | {60%, 6m, 2m}, Drop1&Drop2 mixed | N/a | {60%, 6m, 2m}, Drop 2 | 5000 | N/a | 2500 | 3.71M | 7.42M | 0.37 | Different drops
CMCC R1-2307187 | CIR;size：18*1*256 +RSRP;size：18*1 | UE coordinates | 0% | 120x60 m2 | {60%, 6m, 2m}, 10 Drops mixed | N/a | {60%, 6m, 2m}, 10 Drops mixed | 2500 | N/a | 2500 | 3.71M | 7.42M | 0.58 | Different drops
CATT R1-2307080 | Type: CIR; Size: 18*1*256*2 | Type:Position Size:1*2 | 0% | 120m*60m | InF-DH {60%,6m,2m} | N/A | InF-DH {40%,2m,2m} | 19440 | N/A | 1080 | 11.2M | 2780M FLOPs | 2.64m | Different clutter parameters
CATT R1-2307080 | Type: CIR; Size: 18*1*256*2 | Type:Position Size:1*2 | 0% | 120m*60m | InF-DH {60%,6m,2m} | N/A | InF-SH {20%,2m,10m} | 19440 | N/A | 1080 | 11.2M | 2780M FLOPs | 6.48m | Different InF scenarios
CATT R1-2307080 | Type: CIR; Size: 18*1*256*2 | Type:Position Size:1*2 | 0% | 120m*60m | Perfect network synchronization | N/A | 10ns Network synchronization error | 19440 | N/A | 1080 | 11.2M | 2780M FLOPs | 2.7465m | Network synchronization error
CATT R1-2307080 | Type: CIR; Size: 18*1*256*2 | Type:Position Size:1*2 | 0% | 120m*60m | Perfect network synchronization | N/A | 25ns Network synchronization error | 19440 | N/A | 1080 | 11.2M | 2780M FLOPs | 6.7849m | Network synchronization error
CATT R1-2307080 | Type: CIR; Size: 18*1*256*2 | Type:Position Size:1*2 | 0% | 120m*60m | Perfect network synchronization | N/A | 50ns Network synchronization error | 19440 | N/A | 1080 | 11.2M | 2780M FLOPs | 12.06m | Network synchronization error
CATT R1-2307080 | Type: CIR; Size: 18*1*256*2 | Type:Position Size:1*2 | 0% | 120m*60m | 50ns Network synchronization error | N/A | Perfect network synchronization | 19440 | N/A | 1080 | 11.2M | 2780M FLOPs | 22.4241m | Network synchronization error | the network synchronization error of both training dataset and testing dataset is identical for a specific TRP, though the distribution of synchronization errors of all TRPs are under the Gaussian truncated distribution
CATT R1-2307080 | Type: CIR; Size: 18*1*256*2 | Type:Position Size:1*2 | 0% | 120m*60m | 50ns Network synchronization error | N/A | 25ns Network synchronization error | 19440 | N/A | 1080 | 11.2M | 2780M FLOPs | 23.4642m | Network synchronization error | the network synchronization error of both training dataset and testing dataset is identical for a specific TRP, though the distribution of synchronization errors of all TRPs are under the Gaussian truncated distribution
CATT R1-2307080 | Type: CIR; Size: 18*1*256*2 | Type:Position Size:1*2 | 0% | 120m*60m | 50ns Network synchronization error | N/A | 50ns Network synchronization error | 19440 | N/A | 1080 | 11.2M | 2780M FLOPs | 0.84m | Network synchronization error | the network synchronization error of both training dataset and testing dataset is identical for a specific TRP, though the distribution of synchronization errors of all TRPs are under the Gaussian truncated distribution
CATT R1-2307080 | Type: CIR; Size: 18*1*256*2 | Type:Position Size:1*2 | 0% | 120m*60m | Per 100UE with 10ns network synchronization | N/A | Perfect network synchronization error | 19440 | N/A | 1080 | 11.2M | 2780M FLOPs | 1.9375m | Network synchronization error | method 1：group 21600 UEs by every 100 Ues. And each group modeled same nework synchronization error
CATT R1-2307080 | Type: CIR; Size: 18*1*256*2 | Type:Position Size:1*2 | 0% | 120m*60m | Per 100UE with 10ns network synchronization | N/A | 10ns Network synchronization error | 19440 | N/A | 1080 | 11.2M | 2780M FLOPs | 2.8506m | Network synchronization error | method 1：group 21600 UEs by every 100 Ues. And each group modeled same nework synchronization error
CATT R1-2307080 | Type: CIR; Size: 18*1*256*2 | Type:Position Size:1*2 | 0% | 120m*60m | Per 100UE with 10ns network synchronization | N/A | 25ns Network synchronization error | 19440 | N/A | 1080 | 11.2M | 2780M FLOPs | 6.1267m | Network synchronization error | method 1：group 21600 UEs by every 100 Ues. And each group modeled same nework synchronization error
CATT R1-2307080 | Type: CIR; Size: 18*1*256*2 | Type:Position Size:1*2 | 0% | 120m*60m | Per 100UE with 10ns network synchronization | N/A | 50ns Network synchronization error | 19440 | N/A | 1080 | 11.2M | 2780M FLOPs | 13.2020m | Network synchronization error | method 1：group 21600 UEs by every 100 Ues. And each group modeled same nework synchronization error
CATT R1-2307080 | Type: CIR; Size: 18*1*256*2 | Type:Position Size:1*2 | 0% | 120m*60m | Per 100UE with 50ns network synchronization | N/A | Perfect network synchronization error | 19440 | N/A | 1080 | 11.2M | 2780M FLOPs | 6.2193m | Network synchronization error | method 1：group 21600 UEs by every 100 Ues. And each group modeled same nework synchronization error
CATT R1-2307080 | Type: CIR; Size: 18*1*256*2 | Type:Position Size:1*2 | 0% | 120m*60m | Per 100UE with 50ns network synchronization | N/A | 10ns Network synchronization error | 19440 | N/A | 1080 | 11.2M | 2780M FLOPs | 6.4891m | Network synchronization error | method 1：group 21600 UEs by every 100 Ues. And each group modeled same nework synchronization error
CATT R1-2307080 | Type: CIR; Size: 18*1*256*2 | Type:Position Size:1*2 | 0% | 120m*60m | Per 100UE with 50ns network synchronization | N/A | 25ns Network synchronization error | 19440 | N/A | 1080 | 11.2M | 2780M FLOPs | 7.7537m | Network synchronization error | method 1：group 21600 UEs by every 100 Ues. And each group modeled same nework synchronization error
CATT R1-2307080 | Type: CIR; Size: 18*1*256*2 | Type:Position Size:1*2 | 0% | 120m*60m | Per 100UE with 50ns network synchronization | N/A | 50ns Network synchronization error | 19440 | N/A | 1080 | 11.2M | 2780M FLOPs | 12.3622m | Network synchronization error | method 1：group 21600 UEs by every 100 Ues. And each group modeled same nework synchronization error
CATT R1-2307080 | Type: CIR; Size: 18*1*256*2 | Type:Position Size:1*2 | 0% | 120m*60m | Per 100UE with 50ns network synchronization | N/A | Perfect network synchronization error | 18000*5 | N/A | 3600*5 | 11.2M | 2780M FLOPs | 5.4857m | Network synchronization error | method 2:we group 21600 UEs for every 100 UEs. And for each UE group, 5 different 50ns network synchronization errors are separately modeled to each input CIR dataset
CATT R1-2307080 | Type: CIR; Size: 18*1*256*2 | Type:Position Size:1*2 | 0% | 120m*60m | Per 100UE with 50ns network synchronization | N/A | 10ns Network synchronization error | 18000*5 | N/A | 3600*5 | 11.2M | 2780M FLOPs | 5.7703m | Network synchronization error | method 2:we group 21600 UEs for every 100 UEs. And for each UE group, 5 different 50ns network synchronization errors are separately modeled to each input CIR dataset
CATT R1-2307080 | Type: CIR; Size: 18*1*256*2 | Type:Position Size:1*2 | 0% | 120m*60m | Per 100UE with 50ns network synchronization | N/A | 25ns Network synchronization error | 18000*5 | N/A | 3600*5 | 11.2M | 2780M FLOPs | 7.0291m | Network synchronization error | method 2:we group 21600 UEs for every 100 UEs. And for each UE group, 5 different 50ns network synchronization errors are separately modeled to each input CIR dataset
CATT R1-2307080 | Type: CIR; Size: 18*1*256*2 | Type:Position Size:1*2 | 0% | 120m*60m | Per 100UE with 50ns network synchronization | N/A | 50ns Network synchronization error | 18000*5 | N/A | 3600*5 | 11.2M | 2780M FLOPs | 10.7251 m | Network synchronization error | method 2:we group 21600 UEs for every 100 UEs. And for each UE group, 5 different 50ns network synchronization errors are separately modeled to each input CIR dataset
CATT R1-2307080 | Type: CIR; Size: 18*1*256*2 | Type:Position Size:1*2 | 0% | 120m*60m | Perfect UE timing error | N/A | Perfect UE timing error | 19440 | N/A | 1080 | 11.2M | 2780M FLOPs | 0.54m | UE/gNB RX and TX timing error
CATT R1-2307080 | Type: CIR; Size: 18*1*256*2 | Type:Position Size:1*2 | 0% | 120m*60m | Perfect UE timing error | N/A | 10ns UE timing error | 19440 | N/A | 1080 | 11.2M | 2780M FLOPs | 2.11m | UE/gNB RX and TX timing error
CATT R1-2307080 | Type: CIR; Size: 18*1*256*2 | Type:Position Size:1*2 | 0% | 120m*60m | Perfect UE timing error | N/A | 25ns UE timing error | 19440 | N/A | 1080 | 11.2M | 2780M FLOPs | 4.12m | UE/gNB RX and TX timing error
CATT R1-2307080 | Type: CIR; Size: 18*1*256*2 | Type:Position Size:1*2 | 0% | 120m*60m | Perfect UE timing error | N/A | 50ns UE timing error | 19440 | N/A | 1080 | 11.2M | 2780M FLOPs | 6.41m | UE/gNB RX and TX timing error
CATT R1-2307080 | Type: CIR; Size: 18*1*256*2 | Type:Position Size:1*2 | 0% | 120m*60m | 50ns UE timing error | N/A | Perfect UE timing error | 19440 | N/A | 1080 | 11.2M | 2780M FLOPs | 0.59m | UE/gNB RX and TX timing error
CATT R1-2307080 | Type: CIR; Size: 18*1*256*2 | Type:Position Size:1*2 | 0% | 120m*60m | 50ns UE timing error | N/A | 25ns UE timing error | 19440 | N/A | 1080 | 11.2M | 2780M FLOPs | 0.61m | UE/gNB RX and TX timing error
CATT R1-2307080 | Type: CIR; Size: 18*1*256*2 | Type:Position Size:1*2 | 0% | 120m*60m | 50ns UE timing error | N/A | 50ns UE timing error | 19440 | N/A | 1080 | 11.2M | 2780M FLOPs | 0.585m | UE/gNB RX and TX timing error
CATT R1-2307080 | Type: CIR; Size: 18*1*256*2 | Type:Position Size:1*2 | 0% | 120m*60m | Perfect network synchronization | 50ns network synchronization error | 50ns network synchronization error | 19440 | 540 | 1080 | 11.2M | 2780M FLOPs | 2.69m | Network synchronization error
CATT R1-2307080 | Type: CIR; Size: 18*1*256*2 | Type:Position Size:1*2 | 0% | 120m*60m | Perfect network synchronization | 50ns network synchronization error | 50ns network synchronization error | 19440 | 1080 | 1080 | 11.2M | 2780M FLOPs | 2.23m | Network synchronization error
CATT R1-2307080 | Type: CIR; Size: 18*1*256*2 | Type:Position Size:1*2 | 0% | 120m*60m | Perfect network synchronization | 50ns network synchronization error | 50ns network synchronization error | 19440 | 1620 | 1080 | 11.2M | 2780M FLOPs | 2.00m | Network synchronization error
CATT R1-2307080 | Type: CIR; Size: 18*1*256*2 | Type:Position Size:1*2 | 0% | 120m*60m | Perfect network synchronization | 50ns network synchronization error | 50ns network synchronization error | 19440 | 3600 | 1080 | 11.2M | 2780M FLOPs | 1.43m | Network synchronization error
CATT R1-2307080 | Type: CIR; Size: 18*1*256*2 | Type:Position Size:1*2 | 0% | 120m*60m | InF-DH {60%,6m,2m}+InF-DH {40%,2m,2m} | N/A | InF-DH {40%,2m,2m} | 19440+1080 | N/A | 1080 | 11.2M | 2780M FLOPs | 1.77m | Different clutter parameters | Mix-train
CATT R1-2307080 | Type: CIR; Size: 18*1*256*2 | Type:Position Size:1*2 | 0% | 120m*60m | IInF-DH {60%,6m,2m}+InF-DH {40%,2m,2m} | N/A | InF-DH {60%,6m,2m} | 19440+1080 | N/A | 1080 | 11.2M | 2780M FLOPs | 1.31m | Different clutter parameters | Mix-train
CATT R1-2307080 | Type: CIR; Size: 18*1*256*2 | Type:Position Size:1*2 | 0% | 120m*60m | InF-DH {60%,6m,2m}+InF-SH {20%,2m,10m} | N/A | InF-SH {20%,2m,10m} | 19440+1080 | N/A | 1080 | 11.2M | 2780M FLOPs | 1.81m | Different InF scenarios | Mix-train
CATT R1-2307080 | Type: CIR; Size: 18*1*256*2 | Type:Position Size:1*2 | 0% | 120m*60m | InF-DH {60%,6m,2m}+InF-SH {20%,2m,10m} | N/A | InF-DH {60%,6m,2m} | 19440+1080 | N/A | 1080 | 11.2M | 2780M FLOPs | 1.37m | Different InF scenarios | Mix-train
CATT R1-2307080 | Type: CIR; Size: 18*1*256*2 | Type:Position Size:1*2 | 0% | 120m*60m | Perfect network synchronization + 50ns network synchronization error | N/A | 50ns network synchronization error | 19440+1080 | N/A | 1080 | 11.2M | 2780M FLOPs | 3.04m | Network synchronization error | Mix-train
CATT R1-2307080 | Type: CIR; Size: 18*1*256*2 | Type:Position Size:1*2 | 0% | 120m*60m | Perfect network synchronization + 50ns network synchronization error | N/A | Perfect network synchronization | 19440+1080 | N/A | 1080 | 11.2M | 2780M FLOPs | 1.37m | Network synchronization error | Mix-train
Ericsson R1-2302335 | Time-domain CIR, 18x2x256, complex array | UE 2D position estimate | 0% | 120x60 m2 | {60%,6m,2m} | N/a | {60%,6m,2m}, new drop | 40000 | N/a | 4000 | 0.73 M real parameters | 32 M FLOPs | 15.946 | Different drops
Ericsson R1-2302335 | Time-domain CIR, 18x2x256, complex array | UE 2D position estimate | 0% | 120x60 m2 | {60%,6m,2m} | N/a | {60%,6m,2m}, new drop | 40000 | N/a | 4000 | 2.8 M real parameters | 110 M FLOPs | 14.623 | Different drops
Ericsson R1-2302335 | Time-domain CIR, 18x2x256, complex array | UE 2D position estimate | 0% | 120x60 m2 | {60%,6m,2m} | N/a | {60%,6m,2m}, new drop | 40000 | N/a | 4000 | 11 M real parameters | 410 M FLOPs | 14.176 | Different drops
Ericsson R1-2302335 | Time-domain PDP, 18x1x256, real array | UE 2D position estimate | 0% | 120x60 m2 | {60%,6m,2m} | N/a | {60%,6m,2m}, new drop | 40000 | N/a | 4000 | 0.36 M real parameters | 9 M FLOPs | 15.919 | Different drops
Ericsson R1-2302335 | Time-domain PDP, 18x1x256, real array | UE 2D position estimate | 0% | 120x60 m2 | {60%,6m,2m} | N/a | {60%,6m,2m}, new drop | 40000 | N/a | 4000 | 1.4 M real parameters | 34 M FLOPs | 16.519 | Different drops
Ericsson R1-2302335 | Time-domain PDP, 18x1x256, real array | UE 2D position estimate | 0% | 120x60 m2 | {60%,6m,2m} | N/a | {60%,6m,2m}, new drop | 40000 | N/a | 4000 | 5.6 M real parameters | 132 M FLOPs | 16.836 | Different drops
Ericsson R1-2302335 | Time-domain 32-tap DP, 18x1x256, real array | UE 2D position estimate | 0% | 120x60 m2 | {60%,6m,2m} | N/a | {60%,6m,2m}, new drop | 40000 | N/a | 4000 | 0.36 M real parameters | 9 M FLOPs | 19.324 | Different drops
Ericsson R1-2302335 | Time-domain 32-tap DP, 18x1x256, real array | UE 2D position estimate | 0% | 120x60 m2 | {60%,6m,2m} | N/a | {60%,6m,2m}, new drop | 40000 | N/a | 4000 | 1.4 M real parameters | 34 M FLOPs | 19.893 | Different drops
Ericsson R1-2302335 | Time-domain 32-tap DP, 18x1x256, real array | UE 2D position estimate | 0% | 120x60 m2 | {60%,6m,2m} | N/a | {60%,6m,2m}, new drop | 40000 | N/a | 4000 | 5.6 M real parameters | 132 M FLOPs | 17.879 | Different drops
Ericsson R1-2302335 | Time-domain CIR, 18x2x256, complex array | UE 2D position estimate | 0% | 120x60 m2 | {60%,6m,2m} | N/a | {40%,2m,2m} | 40000 | N/a | 4000 | 0.73 M real parameters | 32 M FLOPs | 7.354 | Different clutter parameters
Ericsson R1-2302335 | Time-domain CIR, 18x2x256, complex array | UE 2D position estimate | 0% | 120x60 m2 | {60%,6m,2m} | N/a | {60%,2m,2m} | 40000 | N/a | 4000 | 0.73 M real parameters | 32 M FLOPs | 3.275 | Different clutter parameters
Ericsson R1-2302335 | Time-domain CIR, 18x2x256, complex array | UE 2D position estimate | 0% | 120x60 m2 | {60%,6m,2m} | N/a | {40%,6m,2m} | 40000 | N/a | 4000 | 0.73 M real parameters | 32 M FLOPs | 0.419 | Different clutter parameters
Ericsson R1-2302335 | Time-domain CIR, 18x2x256, complex array | UE 2D position estimate | 0% | 120x60 m2 | {60%,6m,2m} | N/a | {40%,2m,2m} | 40000 | N/a | 4000 | 2.8 M real parameters | 110 M FLOPs | 6.218 | Different clutter parameters
Ericsson R1-2302335 | Time-domain CIR, 18x2x256, complex array | UE 2D position estimate | 0% | 120x60 m2 | {60%,6m,2m} | N/a | {60%,2m,2m} | 40000 | N/a | 4000 | 2.8 M real parameters | 110 M FLOPs | 2.522 | Different clutter parameters
Ericsson R1-2302335 | Time-domain CIR, 18x2x256, complex array | UE 2D position estimate | 0% | 120x60 m2 | {60%,6m,2m} | N/a | {40%,6m,2m} | 40000 | N/a | 4000 | 2.8 M real parameters | 110 M FLOPs | 0.293 | Different clutter parameters
Ericsson R1-2302335 | Time-domain CIR, 18x2x256, complex array | UE 2D position estimate | 0% | 120x60 m2 | {60%,6m,2m} | N/a | {40%,2m,2m} | 40000 | N/a | 4000 | 11 M real parameters | 410 M FLOPs | 5.702 | Different clutter parameters
Ericsson R1-2302335 | Time-domain CIR, 18x2x256, complex array | UE 2D position estimate | 0% | 120x60 m2 | {60%,6m,2m} | N/a | {60%,2m,2m} | 40000 | N/a | 4000 | 11 M real parameters | 410 M FLOPs | 2.029 | Different clutter parameters
Ericsson R1-2302335 | Time-domain CIR, 18x2x256, complex array | UE 2D position estimate | 0% | 120x60 m2 | {60%,6m,2m} | N/a | {40%,6m,2m} | 40000 | N/a | 4000 | 11 M real parameters | 410 M FLOPs | 0.255 | Different clutter parameters
Ericsson R1-2302335 | Time-domain PDP, 18x1x256, real array | UE 2D position estimate | 0% | 120x60 m2 | {60%,6m,2m} | N/a | {40%,2m,2m} | 40000 | N/a | 4000 | 0.36 M real parameters | 9 M FLOPs | 6.542 | Different clutter parameters
Ericsson R1-2302335 | Time-domain PDP, 18x1x256, real array | UE 2D position estimate | 0% | 120x60 m2 | {60%,6m,2m} | N/a | {60%,2m,2m} | 40000 | N/a | 4000 | 0.36 M real parameters | 9 M FLOPs | 2.463 | Different clutter parameters
Ericsson R1-2302335 | Time-domain PDP, 18x1x256, real array | UE 2D position estimate | 0% | 120x60 m2 | {60%,6m,2m} | N/a | {40%,6m,2m} | 40000 | N/a | 4000 | 0.36 M real parameters | 9 M FLOPs | 0.544 | Different clutter parameters
Ericsson R1-2302335 | Time-domain PDP, 18x1x256, real array | UE 2D position estimate | 0% | 120x60 m2 | {60%,6m,2m} | N/a | {40%,2m,2m} | 40000 | N/a | 4000 | 1.4 M real parameters | 34 M FLOPs | 5.829 | Different clutter parameters
Ericsson R1-2302335 | Time-domain PDP, 18x1x256, real array | UE 2D position estimate | 0% | 120x60 m2 | {60%,6m,2m} | N/a | {60%,2m,2m} | 40000 | N/a | 4000 | 1.4 M real parameters | 34 M FLOPs | 1.924 | Different clutter parameters
Ericsson R1-2302335 | Time-domain PDP, 18x1x256, real array | UE 2D position estimate | 0% | 120x60 m2 | {60%,6m,2m} | N/a | {40%,6m,2m} | 40000 | N/a | 4000 | 1.4 M real parameters | 34 M FLOPs | 0.372 | Different clutter parameters
Ericsson R1-2302335 | Time-domain PDP, 18x1x256, real array | UE 2D position estimate | 0% | 120x60 m2 | {60%,6m,2m} | N/a | {40%,2m,2m} | 40000 | N/a | 4000 | 5.6 M real parameters | 132 M FLOPs | 5.276 | Different clutter parameters
Ericsson R1-2302335 | Time-domain PDP, 18x1x256, real array | UE 2D position estimate | 0% | 120x60 m2 | {60%,6m,2m} | N/a | {60%,2m,2m} | 40000 | N/a | 4000 | 5.6 M real parameters | 132 M FLOPs | 1.465 | Different clutter parameters
Ericsson R1-2302335 | Time-domain PDP, 18x1x256, real array | UE 2D position estimate | 0% | 120x60 m2 | {60%,6m,2m} | N/a | {40%,6m,2m} | 40000 | N/a | 4000 | 5.6 M real parameters | 132 M FLOPs | 0.299 | Different clutter parameters
Ericsson R1-2302335 | Time-domain 32-tap DP, 18x1x256, real array | UE 2D position estimate | 0% | 120x60 m2 | {60%,6m,2m} | N/a | {40%,2m,2m} | 40000 | N/a | 4000 | 0.36 M real parameters | 9 M FLOPs | 11.554 | Different clutter parameters
Ericsson R1-2302335 | Time-domain 32-tap DP, 18x1x256, real array | UE 2D position estimate | 0% | 120x60 m2 | {60%,6m,2m} | N/a | {60%,2m,2m} | 40000 | N/a | 4000 | 0.36 M real parameters | 9 M FLOPs | 3.889 | Different clutter parameters
Ericsson R1-2302335 | Time-domain 32-tap DP, 18x1x256, real array | UE 2D position estimate | 0% | 120x60 m2 | {60%,6m,2m} | N/a | {40%,6m,2m} | 40000 | N/a | 4000 | 0.36 M real parameters | 9 M FLOPs | 0.693 | Different clutter parameters
Ericsson R1-2302335 | Time-domain 32-tap DP, 18x1x256, real array | UE 2D position estimate | 0% | 120x60 m2 | {60%,6m,2m} | N/a | {40%,2m,2m} | 40000 | N/a | 4000 | 1.4 M real parameters | 34 M FLOPs | 10.551 | Different clutter parameters
Ericsson R1-2302335 | Time-domain 32-tap DP, 18x1x256, real array | UE 2D position estimate | 0% | 120x60 m2 | {60%,6m,2m} | N/a | {60%,2m,2m} | 40000 | N/a | 4000 | 1.4 M real parameters | 34 M FLOPs | 2.953 | Different clutter parameters
Ericsson R1-2302335 | Time-domain 32-tap DP, 18x1x256, real array | UE 2D position estimate | 0% | 120x60 m2 | {60%,6m,2m} | N/a | {40%,6m,2m} | 40000 | N/a | 4000 | 1.4 M real parameters | 34 M FLOPs | 0.488 | Different clutter parameters
Ericsson R1-2302335 | Time-domain 32-tap DP, 18x1x256, real array | UE 2D position estimate | 0% | 120x60 m2 | {60%,6m,2m} | N/a | {40%,2m,2m} | 40000 | N/a | 4000 | 5.6 M real parameters | 132 M FLOPs | 5.702 | Different clutter parameters
Ericsson R1-2302335 | Time-domain 32-tap DP, 18x1x256, real array | UE 2D position estimate | 0% | 120x60 m2 | {60%,6m,2m} | N/a | {60%,2m,2m} | 40000 | N/a | 4000 | 5.6 M real parameters | 132 M FLOPs | 2.029 | Different clutter parameters
Ericsson R1-2302335 | Time-domain 32-tap DP, 18x1x256, real array | UE 2D position estimate | 0% | 120x60 m2 | {60%,6m,2m} | N/a | {40%,6m,2m} | 40000 | N/a | 4000 | 5.6 M real parameters | 132 M FLOPs | 0.255 | Different clutter parameters
Ericsson R1-2302335 | Time-domain CIR, 18x2x256, complex array | UE 2D position estimate | 0% | 120x60 m2 | {60%,6m,2m} | {40%,2m,2m} | {40%,2m,2m} | 40000 | 40000 | 4000 | 0.73 M real parameters | 32 M FLOPs | 0.621 | Different clutter parameters
Ericsson R1-2302335 | Time-domain CIR, 18x2x256, complex array | UE 2D position estimate | 0% | 120x60 m2 | {60%,6m,2m} | {40%,2m,2m} | {40%,2m,2m} | 40000 | 20000 | 4000 | 0.73 M real parameters | 32 M FLOPs | 0.841 | Different clutter parameters
Ericsson R1-2302335 | Time-domain CIR, 18x2x256, complex array | UE 2D position estimate | 0% | 120x60 m2 | {60%,6m,2m} | {40%,2m,2m} | {40%,2m,2m} | 40000 | 10000 | 4000 | 0.73 M real parameters | 32 M FLOPs | 1.177 | Different clutter parameters
Ericsson R1-2302335 | Time-domain CIR, 18x2x256, complex array | UE 2D position estimate | 0% | 120x60 m2 | {60%,6m,2m} | {40%,2m,2m} | {40%,2m,2m} | 40000 | 4000 | 4000 | 0.73 M real parameters | 32 M FLOPs | 1.801 | Different clutter parameters
Ericsson R1-2302335 | Time-domain CIR, 18x2x256, complex array | UE 2D position estimate | 0% | 120x60 m2 | {60%,6m,2m} | {40%,2m,2m} | {40%,2m,2m} | 40000 | 2000 | 4000 | 0.73 M real parameters | 32 M FLOPs | 2.329 | Different clutter parameters
Ericsson R1-2302335 | Time-domain CIR, 18x2x256, complex array | UE 2D position estimate | 0% | 120x60 m2 | {60%,6m,2m} | {40%,2m,2m} | {40%,2m,2m} | 40000 | 1000 | 4000 | 0.73 M real parameters | 32 M FLOPs | 3.03 | Different clutter parameters
Ericsson R1-2302335 | Time-domain PDP, 18x1x256, real array | UE 2D position estimate | 0% | 120x60 m2 | {60%,6m,2m} | {40%,2m,2m} | {40%,2m,2m} | 40000 | 40000 | 4000 | 0.36 M real parameters | 9 M FLOPs | 0.791 | Different clutter parameters
Ericsson R1-2302335 | Time-domain PDP, 18x1x256, real array | UE 2D position estimate | 0% | 120x60 m2 | {60%,6m,2m} | {40%,2m,2m} | {40%,2m,2m} | 40000 | 20000 | 4000 | 0.36 M real parameters | 9 M FLOPs | 0.991 | Different clutter parameters
Ericsson R1-2302335 | Time-domain PDP, 18x1x256, real array | UE 2D position estimate | 0% | 120x60 m2 | {60%,6m,2m} | {40%,2m,2m} | {40%,2m,2m} | 40000 | 10000 | 4000 | 0.36 M real parameters | 9 M FLOPs | 1.267 | Different clutter parameters
Ericsson R1-2302335 | Time-domain PDP, 18x1x256, real array | UE 2D position estimate | 0% | 120x60 m2 | {60%,6m,2m} | {40%,2m,2m} | {40%,2m,2m} | 40000 | 4000 | 4000 | 0.36 M real parameters | 9 M FLOPs | 1.876 | Different clutter parameters
Ericsson R1-2302335 | Time-domain PDP, 18x1x256, real array | UE 2D position estimate | 0% | 120x60 m2 | {60%,6m,2m} | {40%,2m,2m} | {40%,2m,2m} | 40000 | 2000 | 4000 | 0.36 M real parameters | 9 M FLOPs | 2.418 | Different clutter parameters
Ericsson R1-2302335 | Time-domain PDP, 18x1x256, real array | UE 2D position estimate | 0% | 120x60 m2 | {60%,6m,2m} | {40%,2m,2m} | {40%,2m,2m} | 40000 | 1000 | 4000 | 0.36 M real parameters | 9 M FLOPs | 2.88 | Different clutter parameters
Ericsson R1-2302335 | Time-domain 32-tap DP, 18x1x256, real array | UE 2D position estimate | 0% | 120x60 m2 | {60%,6m,2m} | {40%,2m,2m} | {40%,2m,2m} | 40000 | 40000 | 4000 | 0.36 M real parameters | 9 M FLOPs | 1.036 | Different clutter parameters
Ericsson R1-2302335 | Time-domain 32-tap DP, 18x1x256, real array | UE 2D position estimate | 0% | 120x60 m2 | {60%,6m,2m} | {40%,2m,2m} | {40%,2m,2m} | 40000 | 20000 | 4000 | 0.36 M real parameters | 9 M FLOPs | 1.294 | Different clutter parameters
Ericsson R1-2302335 | Time-domain 32-tap DP, 18x1x256, real array | UE 2D position estimate | 0% | 120x60 m2 | {60%,6m,2m} | {40%,2m,2m} | {40%,2m,2m} | 40000 | 10000 | 4000 | 0.36 M real parameters | 9 M FLOPs | 1.618 | Different clutter parameters
Ericsson R1-2302335 | Time-domain 32-tap DP, 18x1x256, real array | UE 2D position estimate | 0% | 120x60 m2 | {60%,6m,2m} | {40%,2m,2m} | {40%,2m,2m} | 40000 | 4000 | 4000 | 0.36 M real parameters | 9 M FLOPs | 2.441 | Different clutter parameters
Ericsson R1-2302335 | Time-domain 32-tap DP, 18x1x256, real array | UE 2D position estimate | 0% | 120x60 m2 | {60%,6m,2m} | {40%,2m,2m} | {40%,2m,2m} | 40000 | 2000 | 4000 | 0.36 M real parameters | 9 M FLOPs | 3.23 | Different clutter parameters
Ericsson R1-2302335 | Time-domain 32-tap DP, 18x1x256, real array | UE 2D position estimate | 0% | 120x60 m2 | {60%,6m,2m} | {40%,2m,2m} | {40%,2m,2m} | 40000 | 1000 | 4000 | 0.36 M real parameters | 9 M FLOPs | 3.902 | Different clutter parameters
Ericsson R1-2302335 | Time-domain CIR, 18x2x256, complex array | UE 2D position estimate | 0% | 120x60 m2 | {60%,6m,2m} & {40%,2m,2m} | N/a | {40%,2m,2m} | 40,000 + 40,000 | N/a | 4000 | 0.73 M real parameters | 32 M FLOPs | 0.616 | Different clutter parameters
Ericsson R1-2302335 | Time-domain CIR, 18x2x256, complex array | UE 2D position estimate | 0% | 120x60 m2 | {60%,6m,2m} & {40%,2m,2m} | N/a | {60%,2m,2m} | 40,000 + 40,000 | N/a | 4000 | 0.73 M real parameters | 32 M FLOPs | 0.552 | Different clutter parameters
Ericsson R1-2302335 | Time-domain CIR, 18x2x256, complex array | UE 2D position estimate | 0% | 120x60 m2 | {60%,6m,2m} & {40%,2m,2m} | N/a | {40%,6m,2m} | 40,000 + 40,000 | N/a | 4000 | 0.73 M real parameters | 32 M FLOPs | 0.421 | Different clutter parameters
Ericsson R1-2302335 | Time-domain CIR, 18x2x256, complex array | UE 2D position estimate | 0% | 120x60 m2 | {60%,6m,2m} & {40%,2m,2m} | N/a | {60%,6m,2m} | 40,000 + 40,000 | N/a | 4000 | 0.73 M real parameters | 32 M FLOPs | 0.41 | Different clutter parameters
Ericsson R1-2302335 | Time-domain PDP, 18x1x256, real array | UE 2D position estimate | 0% | 120x60 m2 | {60%,6m,2m} & {40%,2m,2m} | N/a | {40%,2m,2m} | 40,000 + 40,000 | N/a | 4000 | 0.36 M real parameters | 9 M FLOPs | 0.807 | Different clutter parameters
Ericsson R1-2302335 | Time-domain PDP, 18x1x256, real array | UE 2D position estimate | 0% | 120x60 m2 | {60%,6m,2m} & {40%,2m,2m} | N/a | {60%,2m,2m} | 40,000 + 40,000 | N/a | 4000 | 0.36 M real parameters | 9 M FLOPs | 0.701 | Different clutter parameters
Ericsson R1-2302335 | Time-domain PDP, 18x1x256, real array | UE 2D position estimate | 0% | 120x60 m2 | {60%,6m,2m} & {40%,2m,2m} | N/a | {40%,6m,2m} | 40,000 + 40,000 | N/a | 4000 | 0.36 M real parameters | 9 M FLOPs | 0.587 | Different clutter parameters
Ericsson R1-2302335 | Time-domain PDP, 18x1x256, real array | UE 2D position estimate | 0% | 120x60 m2 | {60%,6m,2m} & {40%,2m,2m} | N/a | {60%,6m,2m} | 40,000 + 40,000 | N/a | 4000 | 0.36 M real parameters | 9 M FLOPs | 0.579 | Different clutter parameters
Ericsson R1-2302335 | Time-domain 32-tap DP, 18x1x256, real array | UE 2D position estimate | 0% | 120x60 m2 | {60%,6m,2m} & {40%,2m,2m} | N/a | {40%,2m,2m} | 40,000 + 40,000 | N/a | 4000 | 0.36 M real parameters | 9 M FLOPs | 1.024 | Different clutter parameters
Ericsson R1-2302335 | Time-domain 32-tap DP, 18x1x256, real array | UE 2D position estimate | 0% | 120x60 m2 | {60%,6m,2m} & {40%,2m,2m} | N/a | {60%,2m,2m} | 40,000 + 40,000 | N/a | 4000 | 0.36 M real parameters | 9 M FLOPs | 0.909 | Different clutter parameters
Ericsson R1-2302335 | Time-domain 32-tap DP, 18x1x256, real array | UE 2D position estimate | 0% | 120x60 m2 | {60%,6m,2m} & {40%,2m,2m} | N/a | {40%,6m,2m} | 40,000 + 40,000 | N/a | 4000 | 0.36 M real parameters | 9 M FLOPs | 0.736 | Different clutter parameters
Ericsson R1-2302335 | Time-domain 32-tap DP, 18x1x256, real array | UE 2D position estimate | 0% | 120x60 m2 | {60%,6m,2m} & {40%,2m,2m} | N/a | {60%,6m,2m} | 40,000 + 40,000 | N/a | 4000 | 0.36 M real parameters | 9 M FLOPs | 0.72 | Different clutter parameters
Ericsson R1-2302335 | Time-domain CIR, 18x2x256, complex array | UE 2D position estimate | 0% | 120x60 m2 | {40%,2m,2m} | N/a | {60%,2m,2m} | 40000 | N/a | 4000 | 0.36 M real parameters | 9 M FLOPs | 0.77 | Different clutter parameters
Ericsson R1-2302335 | Time-domain CIR, 18x2x256, complex array | UE 2D position estimate | 0% | 120x60 m2 | {40%,2m,2m} | N/a | {40%,6m,2m} | 40000 | N/a | 4000 | 0.36 M real parameters | 9 M FLOPs | 1.461 | Different clutter parameters
Ericsson R1-2302335 | Time-domain CIR, 18x2x256, complex array | UE 2D position estimate | 0% | 120x60 m2 | {40%,2m,2m} | N/a | {60%,6m,2m} | 40000 | N/a | 4000 | 0.36 M real parameters | 9 M FLOPs | 1.595 | Different clutter parameters
Ericsson R1-2302335 | Time-domain PDP, 18x1x256, real array | UE 2D position estimate | 0% | 120x60 m2 | {40%,2m,2m} | N/a | {60%,2m,2m} | 40000 | N/a | 4000 | 0.36 M real parameters | 9 M FLOPs | 0.883 | Different clutter parameters
Ericsson R1-2302335 | Time-domain PDP, 18x1x256, real array | UE 2D position estimate | 0% | 120x60 m2 | {40%,2m,2m} | N/a | {40%,6m,2m} | 40000 | N/a | 4000 | 0.36 M real parameters | 9 M FLOPs | 1.413 | Different clutter parameters
Ericsson R1-2302335 | Time-domain PDP, 18x1x256, real array | UE 2D position estimate | 0% | 120x60 m2 | {40%,2m,2m} | N/a | {60%,6m,2m} | 40000 | N/a | 4000 | 0.36 M real parameters | 9 M FLOPs | 1.521 | Different clutter parameters
Ericsson R1-2302335 | Time-domain 32-tap DP, 18x1x256, real array | UE 2D position estimate | 0% | 120x60 m2 | {40%,2m,2m} | N/a | {60%,2m,2m} | 40000 | N/a | 4000 | 0.36 M real parameters | 9 M FLOPs | 1.116 | Different clutter parameters
Ericsson R1-2302335 | Time-domain 32-tap DP, 18x1x256, real array | UE 2D position estimate | 0% | 120x60 m2 | {40%,2m,2m} | N/a | {40%,6m,2m} | 40000 | N/a | 4000 | 0.36 M real parameters | 9 M FLOPs | 1.86 | Different clutter parameters
Ericsson R1-2302335 | Time-domain 32-tap DP, 18x1x256, real array | UE 2D position estimate | 0% | 120x60 m2 | {40%,2m,2m} | N/a | {60%,6m,2m} | 40000 | N/a | 4000 | 0.36 M real parameters | 9 M FLOPs | 1.977 | Different clutter parameters
Ericsson R1-2302335 | Time-domain CIR, 18x2x256, complex array | UE 2D position estimate | 0% | 120x60 m2 | {60%,6m,2m}, no NW sync error | N/a | {60%,6m,2m}, T1=0ns | 40000 | N/a | 4000 | 0.73 M real parameters | 32 M FLOPs | 0.432 | Network synchronization error
Ericsson R1-2302335 | Time-domain CIR, 18x2x256, complex array | UE 2D position estimate | 0% | 120x60 m2 | {60%,6m,2m}, no NW sync error | N/a | {60%,6m,2m}, T1=5ns | 40000 | N/a | 4000 | 0.73 M real parameters | 32 M FLOPs | 0.504 | Network synchronization error
Ericsson R1-2302335 | Time-domain CIR, 18x2x256, complex array | UE 2D position estimate | 0% | 120x60 m2 | {60%,6m,2m}, no NW sync error | N/a | {60%,6m,2m}, T1=10ns | 40000 | N/a | 4000 | 0.73 M real parameters | 32 M FLOPs | 0.701 | Network synchronization error
Ericsson R1-2302335 | Time-domain CIR, 18x2x256, complex array | UE 2D position estimate | 0% | 120x60 m2 | {60%,6m,2m}, no NW sync error | N/a | {60%,6m,2m}, T1=25ns | 40000 | N/a | 4000 | 0.73 M real parameters | 32 M FLOPs | 2.394 | Network synchronization error
Ericsson R1-2302335 | Time-domain CIR, 18x2x256, complex array | UE 2D position estimate | 0% | 120x60 m2 | {60%,6m,2m}, no NW sync error | N/a | {60%,6m,2m}, T1=50ns | 40000 | N/a | 4000 | 0.73 M real parameters | 32 M FLOPs | 12.787 | Network synchronization error
Ericsson R1-2302335 | Time-domain PDP, 18x1x256, real array | UE 2D position estimate | 0% | 120x60 m2 | {60%,6m,2m}, no NW sync error | N/a | {60%,6m,2m}, T1=0ns | 40000 | N/a | 4000 | 0.36 M real parameters | 9 M FLOPs | 0.571 | Network synchronization error
Ericsson R1-2302335 | Time-domain PDP, 18x1x256, real array | UE 2D position estimate | 0% | 120x60 m2 | {60%,6m,2m}, no NW sync error | N/a | {60%,6m,2m}, T1=5ns | 40000 | N/a | 4000 | 0.36 M real parameters | 9 M FLOPs | 0.666 | Network synchronization error
Ericsson R1-2302335 | Time-domain PDP, 18x1x256, real array | UE 2D position estimate | 0% | 120x60 m2 | {60%,6m,2m}, no NW sync error | N/a | {60%,6m,2m}, T1=10ns | 40000 | N/a | 4000 | 0.36 M real parameters | 9 M FLOPs | 0.9 | Network synchronization error
Ericsson R1-2302335 | Time-domain PDP, 18x1x256, real array | UE 2D position estimate | 0% | 120x60 m2 | {60%,6m,2m}, no NW sync error | N/a | {60%,6m,2m}, T1=25ns | 40000 | N/a | 4000 | 0.36 M real parameters | 9 M FLOPs | 3.158 | Network synchronization error
Ericsson R1-2302335 | Time-domain PDP, 18x1x256, real array | UE 2D position estimate | 0% | 120x60 m2 | {60%,6m,2m}, no NW sync error | N/a | {60%,6m,2m}, T1=50ns | 40000 | N/a | 4000 | 0.36 M real parameters | 9 M FLOPs | 16.318 | Network synchronization error
Ericsson R1-2302335 | Time-domain 32-tap DP, 18x1x256, real array | UE 2D position estimate | 0% | 120x60 m2 | {60%,6m,2m}, no NW sync error | N/a | {60%,6m,2m}, T1=0ns | 40000 | N/a | 4000 | 0.36 M real parameters | 9 M FLOPs | 0.744 | Network synchronization error
Ericsson R1-2302335 | Time-domain 32-tap DP, 18x1x256, real array | UE 2D position estimate | 0% | 120x60 m2 | {60%,6m,2m}, no NW sync error | N/a | {60%,6m,2m}, T1=5ns | 40000 | N/a | 4000 | 0.36 M real parameters | 9 M FLOPs | 0.774 | Network synchronization error
Ericsson R1-2302335 | Time-domain 32-tap DP, 18x1x256, real array | UE 2D position estimate | 0% | 120x60 m2 | {60%,6m,2m}, no NW sync error | N/a | {60%,6m,2m}, T1=10ns | 40000 | N/a | 4000 | 0.36 M real parameters | 9 M FLOPs | 0.872 | Network synchronization error
Ericsson R1-2302335 | Time-domain 32-tap DP, 18x1x256, real array | UE 2D position estimate | 0% | 120x60 m2 | {60%,6m,2m}, no NW sync error | N/a | {60%,6m,2m}, T1=25ns | 40000 | N/a | 4000 | 0.36 M real parameters | 9 M FLOPs | 1.62 | Network synchronization error
Ericsson R1-2302335 | Time-domain 32-tap DP, 18x1x256, real array | UE 2D position estimate | 0% | 120x60 m2 | {60%,6m,2m}, no NW sync error | N/a | {60%,6m,2m}, T1=50ns | 40000 | N/a | 4000 | 0.36 M real parameters | 9 M FLOPs | 9.954 | Network synchronization error
Ericsson R1-2302335 | Time-domain CIR, 18x2x256, complex array | UE 2D position estimate | 0% | 120x60 m2 | {60%,6m,2m}, T1=25ns | N/a | {60%,6m,2m}, T1=0ns | 40000 | N/a | 4000 | 0.73 M real parameters | 32 M FLOPs | 0.373 | Network synchronization error
Ericsson R1-2302335 | Time-domain CIR, 18x2x256, complex array | UE 2D position estimate | 0% | 120x60 m2 | {60%,6m,2m}, T1=25ns | N/a | {60%,6m,2m}, T1=5ns | 40000 | N/a | 4000 | 0.73 M real parameters | 32 M FLOPs | 0.376 | Network synchronization error
Ericsson R1-2302335 | Time-domain CIR, 18x2x256, complex array | UE 2D position estimate | 0% | 120x60 m2 | {60%,6m,2m}, T1=25ns | N/a | {60%,6m,2m}, T1=10ns | 40000 | N/a | 4000 | 0.73 M real parameters | 32 M FLOPs | 0.376 | Network synchronization error
Ericsson R1-2302335 | Time-domain CIR, 18x2x256, complex array | UE 2D position estimate | 0% | 120x60 m2 | {60%,6m,2m}, T1=25ns | N/a | {60%,6m,2m}, T1=25ns | 40000 | N/a | 4000 | 0.73 M real parameters | 32 M FLOPs | 0.433 | Network synchronization error
Ericsson R1-2302335 | Time-domain CIR, 18x2x256, complex array | UE 2D position estimate | 0% | 120x60 m2 | {60%,6m,2m}, T1=25ns | N/a | {60%,6m,2m}, T1=50ns | 40000 | N/a | 4000 | 0.73 M real parameters | 32 M FLOPs | 0.841 | Network synchronization error
Ericsson R1-2302335 | Time-domain PDP, 18x1x256, real array | UE 2D position estimate | 0% | 120x60 m2 | {60%,6m,2m}, T1=25ns | N/a | {60%,6m,2m}, T1=0ns | 40000 | N/a | 4000 | 0.36 M real parameters | 9 M FLOPs | 0.51 | Network synchronization error
Ericsson R1-2302335 | Time-domain PDP, 18x1x256, real array | UE 2D position estimate | 0% | 120x60 m2 | {60%,6m,2m}, T1=25ns | N/a | {60%,6m,2m}, T1=5ns | 40000 | N/a | 4000 | 0.36 M real parameters | 9 M FLOPs | 0.516 | Network synchronization error
Ericsson R1-2302335 | Time-domain PDP, 18x1x256, real array | UE 2D position estimate | 0% | 120x60 m2 | {60%,6m,2m}, T1=25ns | N/a | {60%,6m,2m}, T1=10ns | 40000 | N/a | 4000 | 0.36 M real parameters | 9 M FLOPs | 0.529 | Network synchronization error
Ericsson R1-2302335 | Time-domain PDP, 18x1x256, real array | UE 2D position estimate | 0% | 120x60 m2 | {60%,6m,2m}, T1=25ns | N/a | {60%,6m,2m}, T1=25ns | 40000 | N/a | 4000 | 0.36 M real parameters | 9 M FLOPs | 0.604 | Network synchronization error
Ericsson R1-2302335 | Time-domain PDP, 18x1x256, real array | UE 2D position estimate | 0% | 120x60 m2 | {60%,6m,2m}, T1=25ns | N/a | {60%,6m,2m}, T1=50ns | 40000 | N/a | 4000 | 0.36 M real parameters | 9 M FLOPs | 1.068 | Network synchronization error
Ericsson R1-2302335 | Time-domain 32-tap DP, 18x1x256, real array | UE 2D position estimate | 0% | 120x60 m2 | {60%,6m,2m}, T1=25ns | N/a | {60%,6m,2m}, T1=0ns | 40000 | N/a | 4000 | 0.36 M real parameters | 9 M FLOPs | 0.658 | Network synchronization error
Ericsson R1-2302335 | Time-domain 32-tap DP, 18x1x256, real array | UE 2D position estimate | 0% | 120x60 m2 | {60%,6m,2m}, T1=25ns | N/a | {60%,6m,2m}, T1=5ns | 40000 | N/a | 4000 | 0.36 M real parameters | 9 M FLOPs | 0.664 | Network synchronization error
Ericsson R1-2302335 | Time-domain 32-tap DP, 18x1x256, real array | UE 2D position estimate | 0% | 120x60 m2 | {60%,6m,2m}, T1=25ns | N/a | {60%,6m,2m}, T1=10ns | 40000 | N/a | 4000 | 0.36 M real parameters | 9 M FLOPs | 0.679 | Network synchronization error
Ericsson R1-2302335 | Time-domain 32-tap DP, 18x1x256, real array | UE 2D position estimate | 0% | 120x60 m2 | {60%,6m,2m}, T1=25ns | N/a | {60%,6m,2m}, T1=25ns | 40000 | N/a | 4000 | 0.36 M real parameters | 9 M FLOPs | 0.834 | Network synchronization error
Ericsson R1-2302335 | Time-domain 32-tap DP, 18x1x256, real array | UE 2D position estimate | 0% | 120x60 m2 | {60%,6m,2m}, T1=25ns | N/a | {60%,6m,2m}, T1=50ns | 40000 | N/a | 4000 | 0.36 M real parameters | 9 M FLOPs | 1.659 | Network synchronization error
Ericsson R1-2302335 | Time-domain CIR, 18x2x256, complex array | UE 2D position estimate | 0% | 120x60 m2 | {60%,6m,2m}, T1=50ns | N/a | {60%,6m,2m}, T1=0ns | 40000 | N/a | 4000 | 0.73 M real parameters | 32 M FLOPs | 0.419 | Network synchronization error
Ericsson R1-2302335 | Time-domain CIR, 18x2x256, complex array | UE 2D position estimate | 0% | 120x60 m2 | {60%,6m,2m}, T1=50ns | N/a | {60%,6m,2m}, T1=5ns | 40000 | N/a | 4000 | 0.73 M real parameters | 32 M FLOPs | 0.415 | Network synchronization error
Ericsson R1-2302335 | Time-domain CIR, 18x2x256, complex array | UE 2D position estimate | 0% | 120x60 m2 | {60%,6m,2m}, T1=50ns | N/a | {60%,6m,2m}, T1=10ns | 40000 | N/a | 4000 | 0.73 M real parameters | 32 M FLOPs | 0.414 | Network synchronization error
Ericsson R1-2302335 | Time-domain CIR, 18x2x256, complex array | UE 2D position estimate | 0% | 120x60 m2 | {60%,6m,2m}, T1=50ns | N/a | {60%,6m,2m}, T1=25ns | 40000 | N/a | 4000 | 0.73 M real parameters | 32 M FLOPs | 0.439 | Network synchronization error
Ericsson R1-2302335 | Time-domain CIR, 18x2x256, complex array | UE 2D position estimate | 0% | 120x60 m2 | {60%,6m,2m}, T1=50ns | N/a | {60%,6m,2m}, T1=50ns | 40000 | N/a | 4000 | 0.73 M real parameters | 32 M FLOPs | 0.528 | Network synchronization error
Ericsson R1-2302335 | Time-domain PDP, 18x1x256, real array | UE 2D position estimate | 0% | 120x60 m2 | {60%,6m,2m}, T1=50ns | N/a | {60%,6m,2m}, T1=0ns | 40000 | N/a | 4000 | 0.36 M real parameters | 9 M FLOPs | 0.532 | Network synchronization error
Ericsson R1-2302335 | Time-domain PDP, 18x1x256, real array | UE 2D position estimate | 0% | 120x60 m2 | {60%,6m,2m}, T1=50ns | N/a | {60%,6m,2m}, T1=5ns | 40000 | N/a | 4000 | 0.36 M real parameters | 9 M FLOPs | 0.532 | Network synchronization error
Ericsson R1-2302335 | Time-domain PDP, 18x1x256, real array | UE 2D position estimate | 0% | 120x60 m2 | {60%,6m,2m}, T1=50ns | N/a | {60%,6m,2m}, T1=10ns | 40000 | N/a | 4000 | 0.36 M real parameters | 9 M FLOPs | 0.541 | Network synchronization error
Ericsson R1-2302335 | Time-domain PDP, 18x1x256, real array | UE 2D position estimate | 0% | 120x60 m2 | {60%,6m,2m}, T1=50ns | N/a | {60%,6m,2m}, T1=25ns | 40000 | N/a | 4000 | 0.36 M real parameters | 9 M FLOPs | 0.564 | Network synchronization error
Ericsson R1-2302335 | Time-domain PDP, 18x1x256, real array | UE 2D position estimate | 0% | 120x60 m2 | {60%,6m,2m}, T1=50ns | N/a | {60%,6m,2m}, T1=50ns | 40000 | N/a | 4000 | 0.36 M real parameters | 9 M FLOPs | 0.675 | Network synchronization error
Ericsson R1-2302335 | Time-domain 32-tap DP, 18x1x256, real array | UE 2D position estimate | 0% | 120x60 m2 | {60%,6m,2m}, T1=50ns | N/a | {60%,6m,2m}, T1=0ns | 40000 | N/a | 4000 | 0.36 M real parameters | 9 M FLOPs | 0.765 | Network synchronization error
Ericsson R1-2302335 | Time-domain 32-tap DP, 18x1x256, real array | UE 2D position estimate | 0% | 120x60 m2 | {60%,6m,2m}, T1=50ns | N/a | {60%,6m,2m}, T1=5ns | 40000 | N/a | 4000 | 0.36 M real parameters | 9 M FLOPs | 0.779 | Network synchronization error
Ericsson R1-2302335 | Time-domain 32-tap DP, 18x1x256, real array | UE 2D position estimate | 0% | 120x60 m2 | {60%,6m,2m}, T1=50ns | N/a | {60%,6m,2m}, T1=10ns | 40000 | N/a | 4000 | 0.36 M real parameters | 9 M FLOPs | 0.769 | Network synchronization error
Ericsson R1-2302335 | Time-domain 32-tap DP, 18x1x256, real array | UE 2D position estimate | 0% | 120x60 m2 | {60%,6m,2m}, T1=50ns | N/a | {60%,6m,2m}, T1=25ns | 40000 | N/a | 4000 | 0.36 M real parameters | 9 M FLOPs | 0.84 | Network synchronization error
Ericsson R1-2302335 | Time-domain 32-tap DP, 18x1x256, real array | UE 2D position estimate | 0% | 120x60 m2 | {60%,6m,2m}, T1=50ns | N/a | {60%,6m,2m}, T1=50ns | 40000 | N/a | 4000 | 0.36 M real parameters | 9 M FLOPs | 1.046 | Network synchronization error
Ericsson R1-2302335 | Time-domain CIR, 18x2x256, complex array | UE 2D position estimate | 0% | 120x60 m2 | {60%,6m,2m}, 23 dBm UE power | N/a | {60%,6m,2m}, 23 dBm UE power | 40000 | N/a | 4000 | 0.73 M real parameters | 32 M FLOPs | 0.373 | SNR mismatch
Ericsson R1-2302335 | Time-domain CIR, 18x2x256, complex array | UE 2D position estimate | 0% | 120x60 m2 | {60%,6m,2m}, 23 dBm UE power | N/a | {60%,6m,2m}, 8 dBm UE power | 40000 | N/a | 4000 | 0.73 M real parameters | 32 M FLOPs | 2.146 | SNR mismatch
Ericsson R1-2302335 | Time-domain CIR, 18x2x256, complex array | UE 2D position estimate | 0% | 120x60 m2 | {60%,6m,2m}, 23 dBm UE power | N/a | {60%,6m,2m}, -7 dBm UE power | 40000 | N/a | 4000 | 0.73 M real parameters | 32 M FLOPs | 29.281 | SNR mismatch
Ericsson R1-2302335 | Time-domain CIR, 18x2x256, complex array | UE 2D position estimate | 0% | 120x60 m2 | {60%,6m,2m}, -7 dBm UE power | N/a | {60%,6m,2m}, 23 dBm UE power | 40000 | N/a | 4000 | 0.73 M real parameters | 32 M FLOPs | 7.441 | SNR mismatch
Ericsson R1-2302335 | Time-domain CIR, 18x2x256, complex array | UE 2D position estimate | 0% | 120x60 m2 | {60%,6m,2m}, -7 dBm UE power | N/a | {60%,6m,2m}, 8 dBm UE power | 40000 | N/a | 4000 | 0.73 M real parameters | 32 M FLOPs | 5.188 | SNR mismatch
Ericsson R1-2302335 | Time-domain CIR, 18x2x256, complex array | UE 2D position estimate | 0% | 120x60 m2 | {60%,6m,2m}, -7 dBm UE power | N/a | {60%,6m,2m}, -7 dBm UE power | 40000 | N/a | 4000 | 0.73 M real parameters | 32 M FLOPs | 0.532 | SNR mismatch
Ericsson R1-2302335 | Time-domain PDP, 18x1x256, real array | UE 2D position estimate | 0% | 120x60 m2 | {60%,6m,2m}, 23 dBm UE power | N/a | {60%,6m,2m}, 23 dBm UE power | 40000 | N/a | 4000 | 0.36 M real parameters | 9 M FLOPs | 0.51 | SNR mismatch
Ericsson R1-2302335 | Time-domain PDP, 18x1x256, real array | UE 2D position estimate | 0% | 120x60 m2 | {60%,6m,2m}, 23 dBm UE power | N/a | {60%,6m,2m}, 8 dBm UE power | 40000 | N/a | 4000 | 0.36 M real parameters | 9 M FLOPs | 0.672 | SNR mismatch
Ericsson R1-2302335 | Time-domain PDP, 18x1x256, real array | UE 2D position estimate | 0% | 120x60 m2 | {60%,6m,2m}, 23 dBm UE power | N/a | {60%,6m,2m}, -7 dBm UE power | 40000 | N/a | 4000 | 0.36 M real parameters | 9 M FLOPs | 4.514 | SNR mismatch
Ericsson R1-2302335 | Time-domain PDP, 18x1x256, real array | UE 2D position estimate | 0% | 120x60 m2 | {60%,6m,2m}, -7 dBm UE power | N/a | {60%,6m,2m}, 23 dBm UE power | 40000 | N/a | 4000 | 0.36 M real parameters | 9 M FLOPs | 8.396 | SNR mismatch
Ericsson R1-2302335 | Time-domain PDP, 18x1x256, real array | UE 2D position estimate | 0% | 120x60 m2 | {60%,6m,2m}, -7 dBm UE power | N/a | {60%,6m,2m}, 8 dBm UE power | 40000 | N/a | 4000 | 0.36 M real parameters | 9 M FLOPs | 5.595 | SNR mismatch
Ericsson R1-2302335 | Time-domain PDP, 18x1x256, real array | UE 2D position estimate | 0% | 120x60 m2 | {60%,6m,2m}, -7 dBm UE power | N/a | {60%,6m,2m}, -7 dBm UE power | 40000 | N/a | 4000 | 0.36 M real parameters | 9 M FLOPs | 0.558 | SNR mismatch
Ericsson R1-2302335 | Time-domain 32-tap DP, 18x1x256, real array | UE 2D position estimate | 0% | 120x60 m2 | {60%,6m,2m}, 23 dBm UE power | N/a | {60%,6m,2m}, 23 dBm UE power | 40000 | N/a | 4000 | 0.36 M real parameters | 9 M FLOPs | 0.658 | SNR mismatch
Ericsson R1-2302335 | Time-domain 32-tap DP, 18x1x256, real array | UE 2D position estimate | 0% | 120x60 m2 | {60%,6m,2m}, 23 dBm UE power | N/a | {60%,6m,2m}, 8 dBm UE power | 40000 | N/a | 4000 | 0.36 M real parameters | 9 M FLOPs | 0.655 | SNR mismatch
Ericsson R1-2302335 | Time-domain 32-tap DP, 18x1x256, real array | UE 2D position estimate | 0% | 120x60 m2 | {60%,6m,2m}, 23 dBm UE power | N/a | {60%,6m,2m}, -7 dBm UE power | 40000 | N/a | 4000 | 0.36 M real parameters | 9 M FLOPs | 0.867 | SNR mismatch
Ericsson R1-2302335 | Time-domain 32-tap DP, 18x1x256, real array | UE 2D position estimate | 0% | 120x60 m2 | {60%,6m,2m}, -7 dBm UE power | N/a | {60%,6m,2m}, 23 dBm UE power | 40000 | N/a | 4000 | 0.36 M real parameters | 9 M FLOPs | 0.754 | SNR mismatch
Ericsson R1-2302335 | Time-domain 32-tap DP, 18x1x256, real array | UE 2D position estimate | 0% | 120x60 m2 | {60%,6m,2m}, -7 dBm UE power | N/a | {60%,6m,2m}, 8 dBm UE power | 40000 | N/a | 4000 | 0.36 M real parameters | 9 M FLOPs | 0.741 | SNR mismatch
Ericsson R1-2302335 | Time-domain 32-tap DP, 18x1x256, real array | UE 2D position estimate | 0% | 120x60 m2 | {60%,6m,2m}, -7 dBm UE power | N/a | {60%,6m,2m}, -7 dBm UE power | 40000 | N/a | 4000 | 0.36 M real parameters | 9 M FLOPs | 0.679 | SNR mismatch
Ericsson R1-2302335 | Time-domain CIR, 18x2x256, complex array | UE 2D position estimate | 0% | 120x60 m2 | {60%,6m,2m} | {40%,2m,2m} | {60%,6m,2m} | 40000 | 40000 | 4000 | 0.73 M real parameters | 32 M FLOPs | 1.351 | Different clutter parameters
Ericsson R1-2302335 | Time-domain CIR, 18x2x256, complex array | UE 2D position estimate | 0% | 120x60 m2 | {60%,6m,2m} | {40%,2m,2m} | {60%,6m,2m} | 40000 | 20000 | 4000 | 0.73 M real parameters | 32 M FLOPs | 1.668 | Different clutter parameters
Ericsson R1-2302335 | Time-domain CIR, 18x2x256, complex array | UE 2D position estimate | 0% | 120x60 m2 | {60%,6m,2m} | {40%,2m,2m} | {60%,6m,2m} | 40000 | 10000 | 4000 | 0.73 M real parameters | 32 M FLOPs | 1.993 | Different clutter parameters
Ericsson R1-2302335 | Time-domain CIR, 18x2x256, complex array | UE 2D position estimate | 0% | 120x60 m2 | {60%,6m,2m} | {40%,2m,2m} | {60%,6m,2m} | 40000 | 4000 | 4000 | 0.73 M real parameters | 32 M FLOPs | 2.632 | Different clutter parameters
Ericsson R1-2302335 | Time-domain CIR, 18x2x256, complex array | UE 2D position estimate | 0% | 120x60 m2 | {60%,6m,2m} | {40%,2m,2m} | {60%,6m,2m} | 40000 | 2000 | 4000 | 0.73 M real parameters | 32 M FLOPs | 3.453 | Different clutter parameters
Ericsson R1-2302335 | Time-domain CIR, 18x2x256, complex array | UE 2D position estimate | 0% | 120x60 m2 | {60%,6m,2m} | {40%,2m,2m} | {60%,6m,2m} | 40000 | 1000 | 4000 | 0.73 M real parameters | 32 M FLOPs | 3.352 | Different clutter parameters
Ericsson R1-2302335 | Time-domain PDP, 18x1x256, real array | UE 2D position estimate | 0% | 120x60 m2 | {60%,6m,2m} | {40%,2m,2m} | {60%,6m,2m} | 40000 | 40000 | 4000 | 0.36 M real parameters | 9 M FLOPs | 1.379 | Different clutter parameters
Ericsson R1-2302335 | Time-domain PDP, 18x1x256, real array | UE 2D position estimate | 0% | 120x60 m2 | {60%,6m,2m} | {40%,2m,2m} | {60%,6m,2m} | 40000 | 20000 | 4000 | 0.36 M real parameters | 9 M FLOPs | 1.591 | Different clutter parameters
Ericsson R1-2302335 | Time-domain PDP, 18x1x256, real array | UE 2D position estimate | 0% | 120x60 m2 | {60%,6m,2m} | {40%,2m,2m} | {60%,6m,2m} | 40000 | 10000 | 4000 | 0.36 M real parameters | 9 M FLOPs | 1.795 | Different clutter parameters
Ericsson R1-2302335 | Time-domain PDP, 18x1x256, real array | UE 2D position estimate | 0% | 120x60 m2 | {60%,6m,2m} | {40%,2m,2m} | {60%,6m,2m} | 40000 | 4000 | 4000 | 0.36 M real parameters | 9 M FLOPs | 2.455 | Different clutter parameters
Ericsson R1-2302335 | Time-domain PDP, 18x1x256, real array | UE 2D position estimate | 0% | 120x60 m2 | {60%,6m,2m} | {40%,2m,2m} | {60%,6m,2m} | 40000 | 2000 | 4000 | 0.36 M real parameters | 9 M FLOPs | 2.794 | Different clutter parameters
Ericsson R1-2302335 | Time-domain PDP, 18x1x256, real array | UE 2D position estimate | 0% | 120x60 m2 | {60%,6m,2m} | {40%,2m,2m} | {60%,6m,2m} | 40000 | 1000 | 4000 | 0.36 M real parameters | 9 M FLOPs | 3.013 | Different clutter parameters
Ericsson R1-2302335 | Time-domain 32-tap DP, 18x1x256, real array | UE 2D position estimate | 0% | 120x60 m2 | {60%,6m,2m} | {40%,2m,2m} | {60%,6m,2m} | 40000 | 40000 | 4000 | 0.36 M real parameters | 9 M FLOPs | 1.957 | Different clutter parameters
Ericsson R1-2302335 | Time-domain 32-tap DP, 18x1x256, real array | UE 2D position estimate | 0% | 120x60 m2 | {60%,6m,2m} | {40%,2m,2m} | {60%,6m,2m} | 40000 | 20000 | 4000 | 0.36 M real parameters | 9 M FLOPs | 2.242 | Different clutter parameters
Ericsson R1-2302335 | Time-domain 32-tap DP, 18x1x256, real array | UE 2D position estimate | 0% | 120x60 m2 | {60%,6m,2m} | {40%,2m,2m} | {60%,6m,2m} | 40000 | 10000 | 4000 | 0.36 M real parameters | 9 M FLOPs | 2.436 | Different clutter parameters
Ericsson R1-2302335 | Time-domain 32-tap DP, 18x1x256, real array | UE 2D position estimate | 0% | 120x60 m2 | {60%,6m,2m} | {40%,2m,2m} | {60%,6m,2m} | 40000 | 4000 | 4000 | 0.36 M real parameters | 9 M FLOPs | 3.346 | Different clutter parameters
Ericsson R1-2302335 | Time-domain 32-tap DP, 18x1x256, real array | UE 2D position estimate | 0% | 120x60 m2 | {60%,6m,2m} | {40%,2m,2m} | {60%,6m,2m} | 40000 | 2000 | 4000 | 0.36 M real parameters | 9 M FLOPs | 3.715 | Different clutter parameters
Ericsson R1-2302335 | Time-domain 32-tap DP, 18x1x256, real array | UE 2D position estimate | 0% | 120x60 m2 | {60%,6m,2m} | {40%,2m,2m} | {60%,6m,2m} | 40000 | 1000 | 4000 | 0.36 M real parameters | 9 M FLOPs | 3.967 | Different clutter parameters
Ericsson R1-2304339 | Time-domain CIR, 18x2x256, complex array | UE 2D position estimate | 0% | 120x60 m2 | {60%,6m,2m} drop 1 & {60%,6m,2m} drop 2 | N/a | {60%,6m,2m} drop 1 | 40000 | N/a | 4 000 | 0.73 M real parameters | 32 M FLOPs | 0.437 | Different drops | Mixed training with different drops
Ericsson R1-2304339 | Time-domain CIR, 18x2x256, complex array | UE 2D position estimate | 0% | 120x60 m2 | {60%,6m,2m} drop 1 & {60%,6m,2m} drop 2 | N/a | {60%,6m,2m} drop 2 | 40000 | N/a | 4 000 | 0.73 M real parameters | 32 M FLOPs | 0.439 | Different drops | Mixed training with different drops
Ericsson R1-2304339 | Time-domain CIR, 18x2x256, complex array | UE 2D position estimate | 0% | 120x60 m2 | {60%,6m,2m} drop 1 & {60%,6m,2m} drop 2 | N/a | {60%,6m,2m} drop 3 | 40000 | N/a | 4000 | 0.73 M real parameters | 32 M FLOPs | 14.387 | Different drops | Mixed training with different drops
Ericsson R1-2304339 | Time-domain PDP, 18x1x256, real array | UE 2D position estimate | 0% | 120x60 m2 | {60%,6m,2m} drop 1 & {60%,6m,2m} drop 2 | N/a | {60%,6m,2m} drop 1 | 40000 | N/a | 4000 | 0.36 M real parameters | 9 M FLOPs | 0.594 | Different drops | Mixed training with different drops
Ericsson R1-2304339 | Time-domain PDP, 18x1x256, real array | UE 2D position estimate | 0% | 120x60 m2 | {60%,6m,2m} drop 1 & {60%,6m,2m} drop 2 | N/a | {60%,6m,2m} drop 2 | 40000 | N/a | 4000 | 0.36 M real parameters | 9 M FLOPs | 0.592 | Different drops | Mixed training with different drops
Ericsson R1-2304339 | Time-domain PDP, 18x1x256, real array | UE 2D position estimate | 0% | 120x60 m2 | {60%,6m,2m} drop 1 & {60%,6m,2m} drop 2 | N/a | {60%,6m,2m} drop 3 | 40000 | N/a | 4000 | 0.36 M real parameters | 9 M FLOPs | 14.632 | Different drops | Mixed training with different drops
Ericsson R1-2304339 | Time-domain 32-tap DP, 18x1x256, real array | UE 2D position estimate | 0% | 120x60 m2 | {60%,6m,2m} drop 1 & {60%,6m,2m} drop 2 | N/a | {60%,6m,2m} drop 1 | 40000 | N/a | 4000 | 0.36 M real parameters | 9 M FLOPs | 0.784 | Different drops | Mixed training with different drops
Ericsson R1-2304339 | Time-domain 32-tap DP, 18x1x256, real array | UE 2D position estimate | 0% | 120x60 m2 | {60%,6m,2m} drop 1 & {60%,6m,2m} drop 2 | N/a | {60%,6m,2m} drop 2 | 40000 | N/a | 4000 | 0.36 M real parameters | 9 M FLOPs | 0.807 | Different drops | Mixed training with different drops
Ericsson R1-2304339 | Time-domain 32-tap DP, 18x1x256, real array | UE 2D position estimate | 0% | 120x60 m2 | {60%,6m,2m} drop 1 & {60%,6m,2m} drop 2 | N/a | {60%,6m,2m} drop 3 | 40000 | N/a | 4000 | 0.36 M real parameters | 9 M FLOPs | 17.653 | Different drops | Mixed training with different drops
Ericsson R1-2304339 | Time-domain CIR, 18x2x256, complex array | UE 2D position estimate | 0% | 120x60 m2 | {60%,6m,2m} UE timing error T1=0 ns | N/a | {60%,6m,2m} UE timing error T1=0 ns | 40000 | N/a | 4 000 | 0.73 M real parameters | 32 M FLOPs | 0.431 | UE/gNB RX and TX timing error
Ericsson R1-2304339 | Time-domain CIR, 18x2x256, complex array | UE 2D position estimate | 0% | 120x60 m2 | {60%,6m,2m} UE timing error T1=0 ns | N/a | {60%,6m,2m} UE timing error T1=5 ns | 40000 | N/a | 4 000 | 0.73 M real parameters | 32 M FLOPs | 0.556 | UE/gNB RX and TX timing error
Ericsson R1-2304339 | Time-domain CIR, 18x2x256, complex array | UE 2D position estimate | 0% | 120x60 m2 | {60%,6m,2m} UE timing error T1=0 ns | N/a | {60%,6m,2m} UE timing error T1=10 ns | 40000 | N/a | 4 000 | 0.73 M real parameters | 32 M FLOPs | 0.946 | UE/gNB RX and TX timing error
Ericsson R1-2304339 | Time-domain CIR, 18x2x256, complex array | UE 2D position estimate | 0% | 120x60 m2 | {60%,6m,2m} UE timing error T1=0 ns | N/a | {60%,6m,2m} UE timing error T1=25 ns | 40000 | N/a | 4 000 | 0.73 M real parameters | 32 M FLOPs | 5.383 | UE/gNB RX and TX timing error
Ericsson R1-2304339 | Time-domain CIR, 18x2x256, complex array | UE 2D position estimate | 0% | 120x60 m2 | {60%,6m,2m} UE timing error T1=0 ns | N/a | {60%,6m,2m} UE timing error T1=50 ns | 40000 | N/a | 4 000 | 0.73 M real parameters | 32 M FLOPs | 18.302 | UE/gNB RX and TX timing error
Ericsson R1-2304339 | Time-domain CIR, 18x2x256, complex array | UE 2D position estimate | 0% | 120x60 m2 | {60%,6m,2m} UE timing error T1=25 ns | N/a | {60%,6m,2m} UE timing error T1=0 ns | 40000 | N/a | 4 000 | 0.73 M real parameters | 32 M FLOPs | 0.384 | UE/gNB RX and TX timing error
Ericsson R1-2304339 | Time-domain CIR, 18x2x256, complex array | UE 2D position estimate | 0% | 120x60 m2 | {60%,6m,2m} UE timing error T1=25 ns | N/a | {60%,6m,2m} UE timing error T1=5 ns | 40000 | N/a | 4 000 | 0.73 M real parameters | 32 M FLOPs | 0.381 | UE/gNB RX and TX timing error
Ericsson R1-2304339 | Time-domain CIR, 18x2x256, complex array | UE 2D position estimate | 0% | 120x60 m2 | {60%,6m,2m} UE timing error T1=25 ns | N/a | {60%,6m,2m} UE timing error T1=10 ns | 40000 | N/a | 4 000 | 0.73 M real parameters | 32 M FLOPs | 0.383 | UE/gNB RX and TX timing error
Ericsson R1-2304339 | Time-domain CIR, 18x2x256, complex array | UE 2D position estimate | 0% | 120x60 m2 | {60%,6m,2m} UE timing error T1=25 ns | N/a | {60%,6m,2m} UE timing error T1=25 ns | 40000 | N/a | 4 000 | 0.73 M real parameters | 32 M FLOPs | 0.395 | UE/gNB RX and TX timing error
Ericsson R1-2304339 | Time-domain CIR, 18x2x256, complex array | UE 2D position estimate | 0% | 120x60 m2 | {60%,6m,2m} UE timing error T1=25 ns | N/a | {60%,6m,2m} UE timing error T1=50 ns | 40000 | N/a | 4 000 | 0.73 M real parameters | 32 M FLOPs | 0.694 | UE/gNB RX and TX timing error
Ericsson R1-2304339 | Time-domain CIR, 18x2x256, complex array | UE 2D position estimate | 0% | 120x60 m2 | {60%,6m,2m} UE timing error T1=50 ns | N/a | {60%,6m,2m} UE timing error T1=0 ns | 40000 | N/a | 4 000 | 0.73 M real parameters | 32 M FLOPs | 0.406 | UE/gNB RX and TX timing error
Ericsson R1-2304339 | Time-domain CIR, 18x2x256, complex array | UE 2D position estimate | 0% | 120x60 m2 | {60%,6m,2m} UE timing error T1=50 ns | N/a | {60%,6m,2m} UE timing error T1=5 ns | 40000 | N/a | 4 000 | 0.73 M real parameters | 32 M FLOPs | 0.413 | UE/gNB RX and TX timing error
Ericsson R1-2304339 | Time-domain CIR, 18x2x256, complex array | UE 2D position estimate | 0% | 120x60 m2 | {60%,6m,2m} UE timing error T1=50 ns | N/a | {60%,6m,2m} UE timing error T1=10 ns | 40000 | N/a | 4 000 | 0.73 M real parameters | 32 M FLOPs | 0.406 | UE/gNB RX and TX timing error
Ericsson R1-2304339 | Time-domain CIR, 18x2x256, complex array | UE 2D position estimate | 0% | 120x60 m2 | {60%,6m,2m} UE timing error T1=50 ns | N/a | {60%,6m,2m} UE timing error T1=25 ns | 40000 | N/a | 4 000 | 0.73 M real parameters | 32 M FLOPs | 0.411 | UE/gNB RX and TX timing error
Ericsson R1-2304339 | Time-domain CIR, 18x2x256, complex array | UE 2D position estimate | 0% | 120x60 m2 | {60%,6m,2m} UE timing error T1=50 ns | N/a | {60%,6m,2m} UE timing error T1=50 ns | 40000 | N/a | 4 000 | 0.73 M real parameters | 32 M FLOPs | 0.439 | UE/gNB RX and TX timing error
Ericsson R1-2304339 | Time-domain PDP, 18x1x256, real array | UE 2D position estimate | 0% | 120x60 m2 | {60%,6m,2m} UE timing error T1=0 ns | N/a | {60%,6m,2m} UE timing error T1=0 ns | 40000 | N/a | 4 000 | 0.36 M real parameters | 9 M FLOPs | 0.571 | UE/gNB RX and TX timing error
Ericsson R1-2304339 | Time-domain PDP, 18x1x256, real array | UE 2D position estimate | 0% | 120x60 m2 | {60%,6m,2m} UE timing error T1=0 ns | N/a | {60%,6m,2m} UE timing error T1=5 ns | 40000 | N/a | 4 000 | 0.36 M real parameters | 9 M FLOPs | 0.754 | UE/gNB RX and TX timing error
Ericsson R1-2304339 | Time-domain PDP, 18x1x256, real array | UE 2D position estimate | 0% | 120x60 m2 | {60%,6m,2m} UE timing error T1=0 ns | N/a | {60%,6m,2m} UE timing error T1=10 ns | 40000 | N/a | 4 000 | 0.36 M real parameters | 9 M FLOPs | 1.354 | UE/gNB RX and TX timing error
Ericsson R1-2304339 | Time-domain PDP, 18x1x256, real array | UE 2D position estimate | 0% | 120x60 m2 | {60%,6m,2m} UE timing error T1=0 ns | N/a | {60%,6m,2m} UE timing error T1=25 ns | 40000 | N/a | 4 000 | 0.36 M real parameters | 9 M FLOPs | 6.886 | UE/gNB RX and TX timing error
Ericsson R1-2304339 | Time-domain PDP, 18x1x256, real array | UE 2D position estimate | 0% | 120x60 m2 | {60%,6m,2m} UE timing error T1=0 ns | N/a | {60%,6m,2m} UE timing error T1=50 ns | 40000 | N/a | 4 000 | 0.36 M real parameters | 9 M FLOPs | 20.35 | UE/gNB RX and TX timing error
Ericsson R1-2304339 | Time-domain PDP, 18x1x256, real array | UE 2D position estimate | 0% | 120x60 m2 | {60%,6m,2m} UE timing error T1=25 ns | N/a | {60%,6m,2m} UE timing error T1=0 ns | 40000 | N/a | 4 000 | 0.36 M real parameters | 9 M FLOPs | 0.534 | UE/gNB RX and TX timing error
Ericsson R1-2304339 | Time-domain PDP, 18x1x256, real array | UE 2D position estimate | 0% | 120x60 m2 | {60%,6m,2m} UE timing error T1=25 ns | N/a | {60%,6m,2m} UE timing error T1=5 ns | 40000 | N/a | 4 000 | 0.36 M real parameters | 9 M FLOPs | 0.538 | UE/gNB RX and TX timing error
Ericsson R1-2304339 | Time-domain PDP, 18x1x256, real array | UE 2D position estimate | 0% | 120x60 m2 | {60%,6m,2m} UE timing error T1=25 ns | N/a | {60%,6m,2m} UE timing error T1=10 ns | 40000 | N/a | 4 000 | 0.36 M real parameters | 9 M FLOPs | 0.543 | UE/gNB RX and TX timing error
Ericsson R1-2304339 | Time-domain PDP, 18x1x256, real array | UE 2D position estimate | 0% | 120x60 m2 | {60%,6m,2m} UE timing error T1=25 ns | N/a | {60%,6m,2m} UE timing error T1=25 ns | 40000 | N/a | 4 000 | 0.36 M real parameters | 9 M FLOPs | 0.562 | UE/gNB RX and TX timing error
Ericsson R1-2304339 | Time-domain PDP, 18x1x256, real array | UE 2D position estimate | 0% | 120x60 m2 | {60%,6m,2m} UE timing error T1=25 ns | N/a | {60%,6m,2m} UE timing error T1=50 ns | 40000 | N/a | 4 000 | 0.36 M real parameters | 9 M FLOPs | 1.041 | UE/gNB RX and TX timing error
Ericsson R1-2304339 | Time-domain PDP, 18x1x256, real array | UE 2D position estimate | 0% | 120x60 m2 | {60%,6m,2m} UE timing error T1=50 ns | N/a | {60%,6m,2m} UE timing error T1=0 ns | 40000 | N/a | 4 000 | 0.36 M real parameters | 9 M FLOPs | 0.567 | UE/gNB RX and TX timing error
Ericsson R1-2304339 | Time-domain PDP, 18x1x256, real array | UE 2D position estimate | 0% | 120x60 m2 | {60%,6m,2m} UE timing error T1=50 ns | N/a | {60%,6m,2m} UE timing error T1=5 ns | 40000 | N/a | 4 000 | 0.36 M real parameters | 9 M FLOPs | 0.571 | UE/gNB RX and TX timing error
Ericsson R1-2304339 | Time-domain PDP, 18x1x256, real array | UE 2D position estimate | 0% | 120x60 m2 | {60%,6m,2m} UE timing error T1=50 ns | N/a | {60%,6m,2m} UE timing error T1=10 ns | 40000 | N/a | 4 000 | 0.36 M real parameters | 9 M FLOPs | 0.566 | UE/gNB RX and TX timing error
Ericsson R1-2304339 | Time-domain PDP, 18x1x256, real array | UE 2D position estimate | 0% | 120x60 m2 | {60%,6m,2m} UE timing error T1=50 ns | N/a | {60%,6m,2m} UE timing error T1=25 ns | 40000 | N/a | 4 000 | 0.36 M real parameters | 9 M FLOPs | 0.577 | UE/gNB RX and TX timing error
Ericsson R1-2304339 | Time-domain PDP, 18x1x256, real array | UE 2D position estimate | 0% | 120x60 m2 | {60%,6m,2m} UE timing error T1=50 ns | N/a | {60%,6m,2m} UE timing error T1=50 ns | 40000 | N/a | 4 000 | 0.36 M real parameters | 9 M FLOPs | 0.589 | UE/gNB RX and TX timing error
Ericsson R1-2304339 | Time-domain 32-tap DP, 18x1x256, real array | UE 2D position estimate | 0% | 120x60 m2 | {60%,6m,2m} UE timing error T1=0 ns | N/a | {60%,6m,2m} UE timing error T1=0 ns | 40000 | N/a | 4 000 | 0.36 M real parameters | 9 M FLOPs | 0.743 | UE/gNB RX and TX timing error
Ericsson R1-2304339 | Time-domain 32-tap DP, 18x1x256, real array | UE 2D position estimate | 0% | 120x60 m2 | {60%,6m,2m} UE timing error T1=0 ns | N/a | {60%,6m,2m} UE timing error T1=5 ns | 40000 | N/a | 4 000 | 0.36 M real parameters | 9 M FLOPs | 0.809 | UE/gNB RX and TX timing error
Ericsson R1-2304339 | Time-domain 32-tap DP, 18x1x256, real array | UE 2D position estimate | 0% | 120x60 m2 | {60%,6m,2m} UE timing error T1=0 ns | N/a | {60%,6m,2m} UE timing error T1=10 ns | 40000 | N/a | 4 000 | 0.36 M real parameters | 9 M FLOPs | 0.992 | UE/gNB RX and TX timing error
Ericsson R1-2304339 | Time-domain 32-tap DP, 18x1x256, real array | UE 2D position estimate | 0% | 120x60 m2 | {60%,6m,2m} UE timing error T1=0 ns | N/a | {60%,6m,2m} UE timing error T1=25 ns | 40000 | N/a | 4 000 | 0.36 M real parameters | 9 M FLOPs | 4.297 | UE/gNB RX and TX timing error
Ericsson R1-2304339 | Time-domain 32-tap DP, 18x1x256, real array | UE 2D position estimate | 0% | 120x60 m2 | {60%,6m,2m} UE timing error T1=0 ns | N/a | {60%,6m,2m} UE timing error T1=50 ns | 40000 | N/a | 4 000 | 0.36 M real parameters | 9 M FLOPs | 18.222 | UE/gNB RX and TX timing error
Ericsson R1-2304339 | Time-domain 32-tap DP, 18x1x256, real array | UE 2D position estimate | 0% | 120x60 m2 | {60%,6m,2m} UE timing error T1=25 ns | N/a | {60%,6m,2m} UE timing error T1=0 ns | 40000 | N/a | 4 000 | 0.36 M real parameters | 9 M FLOPs | 0.678 | UE/gNB RX and TX timing error
Ericsson R1-2304339 | Time-domain 32-tap DP, 18x1x256, real array | UE 2D position estimate | 0% | 120x60 m2 | {60%,6m,2m} UE timing error T1=25 ns | N/a | {60%,6m,2m} UE timing error T1=5 ns | 40000 | N/a | 4 000 | 0.36 M real parameters | 9 M FLOPs | 0.677 | UE/gNB RX and TX timing error
Ericsson R1-2304339 | Time-domain 32-tap DP, 18x1x256, real array | UE 2D position estimate | 0% | 120x60 m2 | {60%,6m,2m} UE timing error T1=25 ns | N/a | {60%,6m,2m} UE timing error T1=10 ns | 40000 | N/a | 4 000 | 0.36 M real parameters | 9 M FLOPs | 0.682 | UE/gNB RX and TX timing error
Ericsson R1-2304339 | Time-domain 32-tap DP, 18x1x256, real array | UE 2D position estimate | 0% | 120x60 m2 | {60%,6m,2m} UE timing error T1=25 ns | N/a | {60%,6m,2m} UE timing error T1=25 ns | 40000 | N/a | 4 000 | 0.36 M real parameters | 9 M FLOPs | 0.713 | UE/gNB RX and TX timing error
Ericsson R1-2304339 | Time-domain 32-tap DP, 18x1x256, real array | UE 2D position estimate | 0% | 120x60 m2 | {60%,6m,2m} UE timing error T1=25 ns | N/a | {60%,6m,2m} UE timing error T1=50 ns | 40000 | N/a | 4 000 | 0.36 M real parameters | 9 M FLOPs | 1.197 | UE/gNB RX and TX timing error
Ericsson R1-2304339 | Time-domain 32-tap DP, 18x1x256, real array | UE 2D position estimate | 0% | 120x60 m2 | {60%,6m,2m} UE timing error T1=50 ns | N/a | {60%,6m,2m} UE timing error T1=0 ns | 40000 | N/a | 4 000 | 0.36 M real parameters | 9 M FLOPs | 0.477 | UE/gNB RX and TX timing error
Ericsson R1-2304339 | Time-domain 32-tap DP, 18x1x256, real array | UE 2D position estimate | 0% | 120x60 m2 | {60%,6m,2m} UE timing error T1=50 ns | N/a | {60%,6m,2m} UE timing error T1=5 ns | 40000 | N/a | 4 000 | 0.36 M real parameters | 9 M FLOPs | 0.465 | UE/gNB RX and TX timing error
Ericsson R1-2304339 | Time-domain 32-tap DP, 18x1x256, real array | UE 2D position estimate | 0% | 120x60 m2 | {60%,6m,2m} UE timing error T1=50 ns | N/a | {60%,6m,2m} UE timing error T1=10 ns | 40000 | N/a | 4 000 | 0.36 M real parameters | 9 M FLOPs | 0.474 | UE/gNB RX and TX timing error
Ericsson R1-2304339 | Time-domain 32-tap DP, 18x1x256, real array | UE 2D position estimate | 0% | 120x60 m2 | {60%,6m,2m} UE timing error T1=50 ns | N/a | {60%,6m,2m} UE timing error T1=25 ns | 40000 | N/a | 4 000 | 0.36 M real parameters | 9 M FLOPs | 0.483 | UE/gNB RX and TX timing error
Ericsson R1-2304339 | Time-domain 32-tap DP, 18x1x256, real array | UE 2D position estimate | 0% | 120x60 m2 | {60%,6m,2m} UE timing error T1=50 ns | N/a | {60%,6m,2m} UE timing error T1=50 ns | 40000 | N/a | 4 000 | 0.36 M real parameters | 9 M FLOPs | 0.503 | UE/gNB RX and TX timing error
Ericsson R1-2304339 | Time-domain CIR, 18x2x256, complex array | UE 2D position estimate | 0% | 120x60 m2 | {60%,6m,2m}, UE Tx power 23 & -7 dBm | N/a | {60%,6m,2m}, UE Tx power 23 dBm | 40,000 + 40,000 | N/a | 4 000 | 0.73 M real parameters | 32 M FLOPs | 0.446 | SNR mismatch | Mixed training with different SNRs
Ericsson R1-2304339 | Time-domain CIR, 18x2x256, complex array | UE 2D position estimate | 0% | 120x60 m2 | {60%,6m,2m}, UE Tx power 23 & -7 dBm | N/a | {60%,6m,2m}, UE Tx power 15.5 dBm | 40,000 + 40,000 | N/a | 4 000 | 0.73 M real parameters | 32 M FLOPs | 0.449 | SNR mismatch | Mixed training with different SNRs
Ericsson R1-2304339 | Time-domain CIR, 18x2x256, complex array | UE 2D position estimate | 0% | 120x60 m2 | {60%,6m,2m}, UE Tx power 23 & -7 dBm | N/a | {60%,6m,2m}, UE Tx power 8.5 dBm | 40,000 + 40,000 | N/a | 4 000 | 0.73 M real parameters | 32 M FLOPs | 0.446 | SNR mismatch | Mixed training with different SNRs
Ericsson R1-2304339 | Time-domain CIR, 18x2x256, complex array | UE 2D position estimate | 0% | 120x60 m2 | {60%,6m,2m}, UE Tx power 23 & -7 dBm | N/a | {60%,6m,2m}, UE Tx power 0.5 dBm | 40,000 + 40,000 | N/a | 4 000 | 0.73 M real parameters | 32 M FLOPs | 0.456 | SNR mismatch | Mixed training with different SNRs
Ericsson R1-2304339 | Time-domain CIR, 18x2x256, complex array | UE 2D position estimate | 0% | 120x60 m2 | {60%,6m,2m}, UE Tx power 23 & -7 dBm | N/a | {60%,6m,2m}, UE Tx power -7 dBm | 40,000 + 40,000 | N/a | 4 000 | 0.73 M real parameters | 32 M FLOPs | 0.487 | SNR mismatch | Mixed training with different SNRs
Ericsson R1-2304339 | Time-domain CIR, 18x2x256, complex array | UE 2D position estimate | 0% | 120x60 m2 | {60%,6m,2m}, UE Tx power 23, 8 & -7 dBm | N/a | {60%,6m,2m}, UE Tx power 23 dBm | 40,000 + 40,000 + 40,000 | N/a | 4 000 | 0.73 M real parameters | 32 M FLOPs | 0.425 | SNR mismatch | Mixed training with different SNRs
Ericsson R1-2304339 | Time-domain CIR, 18x2x256, complex array | UE 2D position estimate | 0% | 120x60 m2 | {60%,6m,2m}, UE Tx power 23, 8 & -7 dBm | N/a | {60%,6m,2m}, UE Tx power 15.5 dBm | 40,000 + 40,000 + 40,000 | N/a | 4 000 | 0.73 M real parameters | 32 M FLOPs | 0.424 | SNR mismatch | Mixed training with different SNRs
Ericsson R1-2304339 | Time-domain CIR, 18x2x256, complex array | UE 2D position estimate | 0% | 120x60 m2 | {60%,6m,2m}, UE Tx power 23, 8 & -7 dBm | N/a | {60%,6m,2m}, UE Tx power 8.5 dBm | 40,000 + 40,000 + 40,000 | N/a | 4 000 | 0.73 M real parameters | 32 M FLOPs | 0.427 | SNR mismatch | Mixed training with different SNRs
Ericsson R1-2304339 | Time-domain CIR, 18x2x256, complex array | UE 2D position estimate | 0% | 120x60 m2 | {60%,6m,2m}, UE Tx power 23, 8 & -7 dBm | N/a | {60%,6m,2m}, UE Tx power 0.5 dBm | 40,000 + 40,000 + 40,000 | N/a | 4 000 | 0.73 M real parameters | 32 M FLOPs | 0.448 | SNR mismatch | Mixed training with different SNRs
Ericsson R1-2304339 | Time-domain CIR, 18x2x256, complex array | UE 2D position estimate | 0% | 120x60 m2 | {60%,6m,2m}, UE Tx power 23, 8 & -7 dBm | N/a | {60%,6m,2m}, UE Tx power -7 dBm | 40,000 + 40,000 + 40,000 | N/a | 4 000 | 0.73 M real parameters | 32 M FLOPs | 0.492 | SNR mismatch | Mixed training with different SNRs
Ericsson R1-2304339 | Time-domain PDP, 18x1x256, real array | UE 2D position estimate | 0% | 120x60 m2 | {60%,6m,2m}, UE Tx power 23 & -7 dBm | N/a | {60%,6m,2m}, UE Tx power 23 dBm | 40,000 + 40,000 | N/a | 4 000 | 0.36 M real parameters | 9 M FLOPs | 0.507 | SNR mismatch | Mixed training with different SNRs
Ericsson R1-2304339 | Time-domain PDP, 18x1x256, real array | UE 2D position estimate | 0% | 120x60 m2 | {60%,6m,2m}, UE Tx power 23 & -7 dBm | N/a | {60%,6m,2m}, UE Tx power 15.5 dBm | 40,000 + 40,000 | N/a | 4 000 | 0.36 M real parameters | 9 M FLOPs | 0.507 | SNR mismatch | Mixed training with different SNRs
Ericsson R1-2304339 | Time-domain PDP, 18x1x256, real array | UE 2D position estimate | 0% | 120x60 m2 | {60%,6m,2m}, UE Tx power 23 & -7 dBm | N/a | {60%,6m,2m}, UE Tx power 8.5 dBm | 40,000 + 40,000 | N/a | 4 000 | 0.36 M real parameters | 9 M FLOPs | 0.509 | SNR mismatch | Mixed training with different SNRs
Ericsson R1-2304339 | Time-domain PDP, 18x1x256, real array | UE 2D position estimate | 0% | 120x60 m2 | {60%,6m,2m}, UE Tx power 23 & -7 dBm | N/a | {60%,6m,2m}, UE Tx power 0.5 dBm | 40,000 + 40,000 | N/a | 4 000 | 0.36 M real parameters | 9 M FLOPs | 0.508 | SNR mismatch | Mixed training with different SNRs
Ericsson R1-2304339 | Time-domain PDP, 18x1x256, real array | UE 2D position estimate | 0% | 120x60 m2 | {60%,6m,2m}, UE Tx power 23 & -7 dBm | N/a | {60%,6m,2m}, UE Tx power -7 dBm | 40,000 + 40,000 | N/a | 4 000 | 0.36 M real parameters | 9 M FLOPs | 0.532 | SNR mismatch | Mixed training with different SNRs
Ericsson R1-2304339 | Time-domain PDP, 18x1x256, real array | UE 2D position estimate | 0% | 120x60 m2 | {60%,6m,2m}, UE Tx power 23, 8 & -7 dBm | N/a | {60%,6m,2m}, UE Tx power 23 dBm | 40,000 + 40,000 + 40,000 | N/a | 4 000 | 0.36 M real parameters | 9 M FLOPs | 0.49 | SNR mismatch | Mixed training with different SNRs
Ericsson R1-2304339 | Time-domain PDP, 18x1x256, real array | UE 2D position estimate | 0% | 120x60 m2 | {60%,6m,2m}, UE Tx power 23, 8 & -7 dBm | N/a | {60%,6m,2m}, UE Tx power 15.5 dBm | 40,000 + 40,000 + 40,000 | N/a | 4 000 | 0.36 M real parameters | 9 M FLOPs | 0.491 | SNR mismatch | Mixed training with different SNRs
Ericsson R1-2304339 | Time-domain PDP, 18x1x256, real array | UE 2D position estimate | 0% | 120x60 m2 | {60%,6m,2m}, UE Tx power 23, 8 & -7 dBm | N/a | {60%,6m,2m}, UE Tx power 8.5 dBm | 40,000 + 40,000 + 40,000 | N/a | 4 000 | 0.36 M real parameters | 9 M FLOPs | 0.491 | SNR mismatch | Mixed training with different SNRs
Ericsson R1-2304339 | Time-domain PDP, 18x1x256, real array | UE 2D position estimate | 0% | 120x60 m2 | {60%,6m,2m}, UE Tx power 23, 8 & -7 dBm | N/a | {60%,6m,2m}, UE Tx power 0.5 dBm | 40,000 + 40,000 + 40,000 | N/a | 4 000 | 0.36 M real parameters | 9 M FLOPs | 0.502 | SNR mismatch | Mixed training with different SNRs
Ericsson R1-2304339 | Time-domain PDP, 18x1x256, real array | UE 2D position estimate | 0% | 120x60 m2 | {60%,6m,2m}, UE Tx power 23, 8 & -7 dBm | N/a | {60%,6m,2m}, UE Tx power -7 dBm | 40,000 + 40,000 + 40,000 | N/a | 4 000 | 0.36 M real parameters | 9 M FLOPs | 0.525 | SNR mismatch | Mixed training with different SNRs
Ericsson R1-2304339 | Time-domain 32-tap DP, 18x1x256, real array | UE 2D position estimate | 0% | 120x60 m2 | {60%,6m,2m}, UE Tx power 23 & -7 dBm | N/a | {60%,6m,2m}, UE Tx power 23 dBm | 40,000 + 40,000 | N/a | 4 000 | 0.36 M real parameters | 9 M FLOPs | 0.61 | SNR mismatch | Mixed training with different SNRs
Ericsson R1-2304339 | Time-domain 32-tap DP, 18x1x256, real array | UE 2D position estimate | 0% | 120x60 m2 | {60%,6m,2m}, UE Tx power 23 & -7 dBm | N/a | {60%,6m,2m}, UE Tx power 15.5 dBm | 40,000 + 40,000 | N/a | 4 000 | 0.36 M real parameters | 9 M FLOPs | 0.614 | SNR mismatch | Mixed training with different SNRs
Ericsson R1-2304339 | Time-domain 32-tap DP, 18x1x256, real array | UE 2D position estimate | 0% | 120x60 m2 | {60%,6m,2m}, UE Tx power 23 & -7 dBm | N/a | {60%,6m,2m}, UE Tx power 8.5 dBm | 40,000 + 40,000 | N/a | 4 000 | 0.36 M real parameters | 9 M FLOPs | 0.611 | SNR mismatch | Mixed training with different SNRs
Ericsson R1-2304339 | Time-domain 32-tap DP, 18x1x256, real array | UE 2D position estimate | 0% | 120x60 m2 | {60%,6m,2m}, UE Tx power 23 & -7 dBm | N/a | {60%,6m,2m}, UE Tx power 0.5 dBm | 40,000 + 40,000 | N/a | 4 000 | 0.36 M real parameters | 9 M FLOPs | 0.607 | SNR mismatch | Mixed training with different SNRs
Ericsson R1-2304339 | Time-domain 32-tap DP, 18x1x256, real array | UE 2D position estimate | 0% | 120x60 m2 | {60%,6m,2m}, UE Tx power 23 & -7 dBm | N/a | {60%,6m,2m}, UE Tx power -7 dBm | 40,000 + 40,000 | N/a | 4 000 | 0.36 M real parameters | 9 M FLOPs | 0.643 | SNR mismatch | Mixed training with different SNRs
Ericsson R1-2304339 | Time-domain 32-tap DP, 18x1x256, real array | UE 2D position estimate | 0% | 120x60 m2 | {60%,6m,2m}, UE Tx power 23, 8 & -7 dBm | N/a | {60%,6m,2m}, UE Tx power 23 dBm | 40,000 + 40,000 + 40,000 | N/a | 4 000 | 0.36 M real parameters | 9 M FLOPs | 0.592 | SNR mismatch | Mixed training with different SNRs
Ericsson R1-2304339 | Time-domain 32-tap DP, 18x1x256, real array | UE 2D position estimate | 0% | 120x60 m2 | {60%,6m,2m}, UE Tx power 23, 8 & -7 dBm | N/a | {60%,6m,2m}, UE Tx power 15.5 dBm | 40,000 + 40,000 + 40,000 | N/a | 4 000 | 0.36 M real parameters | 9 M FLOPs | 0.592 | SNR mismatch | Mixed training with different SNRs
Ericsson R1-2304339 | Time-domain 32-tap DP, 18x1x256, real array | UE 2D position estimate | 0% | 120x60 m2 | {60%,6m,2m}, UE Tx power 23, 8 & -7 dBm | N/a | {60%,6m,2m}, UE Tx power 8.5 dBm | 40,000 + 40,000 + 40,000 | N/a | 4 000 | 0.36 M real parameters | 9 M FLOPs | 0.594 | SNR mismatch | Mixed training with different SNRs
Ericsson R1-2304339 | Time-domain 32-tap DP, 18x1x256, real array | UE 2D position estimate | 0% | 120x60 m2 | {60%,6m,2m}, UE Tx power 23, 8 & -7 dBm | N/a | {60%,6m,2m}, UE Tx power 0.5 dBm | 40,000 + 40,000 + 40,000 | N/a | 4 000 | 0.36 M real parameters | 9 M FLOPs | 0.602 | SNR mismatch | Mixed training with different SNRs
Ericsson R1-2304339 | Time-domain 32-tap DP, 18x1x256, real array | UE 2D position estimate | 0% | 120x60 m2 | {60%,6m,2m}, UE Tx power 23, 8 & -7 dBm | N/a | {60%,6m,2m}, UE Tx power -7 dBm | 40,000 + 40,000 + 40,000 | N/a | 4 000 | 0.36 M real parameters | 9 M FLOPs | 0.637 | SNR mismatch | Mixed training with different SNRs
NOKIA R1-2307242 | PDP (NTRP =18* Nt = 128*Real Number=1) | horizontal 2d positioning | 0% | 120x60 m2 | {40%,2m,2m} | no fine-tune | {40%,2m,2m} | 60K | no fine-tune | 4K | 0.466 | 106.33 | 1.07 | Different clutter parameters
NOKIA R1-2307242 | PDP (NTRP =18* Nt = 128*Real Number=1) | horizontal 2d positioning | 0% | 120x60 m2 | {40%,2m,2m} | no fine-tune | {60%,2m,2m} | 60K | no fine-tune | 4K | 0.466 | 106.33 | 17.04 | Different clutter parameters
NOKIA R1-2307242 | PDP (NTRP =18* Nt = 128*Real Number=1) | horizontal 2d positioning | 0% | 120x60 m2 | {60%,2m,2m} | no fine-tune | {60%,2m,2m} | 60K | no fine-tune | 4K | 0.466 | 106.33 | 1.181 | Different clutter parameters
NOKIA R1-2307242 | PDP (NTRP =18* Nt = 128*Real Number=1) | horizontal 2d positioning | 0% | 120x60 m2 | {60%,2m,2m} | no fine-tune | {40%,2m,2m} | 60K | no fine-tune | 4K | 0.466 | 106.33 | 14.36 | Different clutter parameters
Qualcomm R1-2307920 | CIR (18,4, 400) | 2D | 0% | Baseline evaluation area for InF-DH = 120x60 m | Drop A (with UE clock drift) {60%, 6m, 2m} | N/A | Drop B (UE clock drift) {60%, 6m, 2m} | 15k | N/A | 2k | 1.5 | 1540 | 12.33 | Different drops
Qualcomm R1-2307920 | CIR (18,4, 400) | 2D | 0% | Baseline evaluation area for InF-DH = 120x60 m | Drop A (with UE clock drift) {60%, 6m, 2m} | Drop B (UE clock drift) {60%, 6m, 2m} | Drop B (UE clock drift) {60%, 6m, 2m} | 15k | 100 | 2k | 1.5 | 1540 | 10.47 | Different drops
Qualcomm R1-2307920 | CIR (18,4, 400) | 2D | 0% | Baseline evaluation area for InF-DH = 120x60 m | Drop A {60%, 6m, 2m} | Drop B (UE clock drift) {60%, 6m, 2m} | Drop B (UE clock drift) {60%, 6m, 2m} | 15k | 240 | 2k | 1.5 | 1540 | 6.92 | Different drops
Qualcomm R1-2307920 | CIR (18,4, 400) | 2D | 0% | Baseline evaluation area for InF-DH = 120x60 m | Drop A {60%, 6m, 2m} | Drop B (UE clock drift) {60%, 6m, 2m} | Drop B (UE clock drift) {60%, 6m, 2m} | 15k | 500 | 2k | 1.5 | 1540 | 6.07 | Different drops
Qualcomm R1-2307920 | CIR (18,4, 400) | 2D | 0% | Baseline evaluation area for InF-DH = 120x60 m | One drop (with UE clock drift) {60%, 6m, 2m} | N/A | Two drops (with UE clock drift) {60%, 6m, 2m} | 15k | N/A | 2k | 1.5 | 1540 | 9.45 | Different drops
Qualcomm R1-2307920 | CIR (18,4, 400) | 2D | 0% | Baseline evaluation area for InF-DH = 120x60 m | Two drops (with UE clock drift) {60%, 6m, 2m} | N/A | Two drops (with UE clock drift) {60%, 6m, 2m} | 15k | N/A | 2k | 1.5 | 1540 | 2.75 | Different drops
Qualcomm R1-2307920 | CIR (18,4, 400) | 2D | 0% | Baseline evaluation area for InF-DH = 120x60 m | Drop A (odd clusters) (with UE clock drift) {60%, 6m, 2m} | N/A | Drop A (odd clusters except clusters 3 & 5) (with UE clock drift) {60%, 6m, 2m} | 15k | N/A | 2k | 1.5 | 1540 | 3.16 | Time varying changes
Qualcomm R1-2307920 | CIR (18,4, 400) | 2D | 0% | Baseline evaluation area for InF-DH = 120x60 m | Drop A (odd clusters) (with UE clock drift) {60%, 6m, 2m} | N/A | Drop A (odd clusters and clusters 2 & 4) (with UE clock drift) {60%, 6m, 2m} | 15k | N/A | 2k | 1.5 | 1540 | 2.88 | Time varying changes
Qualcomm R1-2307920 | CIR (18,4, 400) | 2D | 0% | Baseline evaluation area for InF-DH = 120x60 m | Drop A (odd clusters) (with UE clock drift) {60%, 6m, 2m} | N/A | Drop A (odd clusters with removal and addition of two random clusters) (with UE clock drift) {60%, 6m, 2m} | 15k | N/A | 2k | 1.5 | 1540 | 3.46 | Time varying changes
Qualcomm R1-2307920 | CIR (18,4, 400) | 2D | 0% | Baseline evaluation area for InF-DH = 120x60 m | Drop 1 (TX power 12 dBm) {60%, 6m, 2m} | N/A | Drop 1 (TX power 18 dBm) {60%, 6m, 2m} | 15k | 0 | 2k | 1.5 | 1540 | 3.12 | SNR mismatch
Qualcomm R1-2307920 | CIR (18,4, 400) | 2D | 0% | Baseline evaluation area for InF-DH = 120x60 m | Drop 1 (TX power 12 dBm) {60%, 6m, 2m} | N/A | Drop 1 (TX power 21 dBm) {60%, 6m, 2m} | 15k | 0 | 2k | 1.5 | 1540 | 3.64 | SNR mismatch
Qualcomm R1-2307920 | CIR (18,4, 400) | 2D | 0% | Baseline evaluation area for InF-DH = 120x60 m | Drop 1 (TX power 12 dBm) {60%, 6m, 2m} | N/A | Drop 1 (TX power 24 dBm) {60%, 6m, 2m} | 15k | 0 | 2k | 1.5 | 1540 | 3.89 | SNR mismatch
Qualcomm R1-2307920 | CIR (18,4, 400) | 2D | 0% | Baseline evaluation area for InF-DH = 120x60 m | Drop 1 (TX power 18 dBm) {60%, 6m, 2m} | N/A | Drop 1 (TX power 12 dBm) {60%, 6m, 2m} | 15k | 0 | 2k | 1.5 | 1540 | 2.91 | SNR mismatch
Qualcomm R1-2307920 | CIR (18,4, 400) | 2D | 0% | Baseline evaluation area for InF-DH = 120x60 m | Drop 1 (TX power 18 dBm) {60%, 6m, 2m} | N/A | Drop 1 (TX power 21 dBm) {60%, 6m, 2m} | 15k | 0 | 2k | 1.5 | 1540 | 2.45 | SNR mismatch
Qualcomm R1-2307920 | CIR (18,4, 400) | 2D | 0% | Baseline evaluation area for InF-DH = 120x60 m | Drop 1 (TX power 18 dBm) {60%, 6m, 2m} | N/A | Drop 1 (TX power 24 dBm) {60%, 6m, 2m} | 15k | 0 | 2k | 1.5 | 1540 | 2.56 | SNR mismatch
InterDigital R1-2307582 | CIR (18,256,2) | UE position | 0% | 120x60 m | {60%, 6m, 2m}, noiseless | N/a | {60%, 6m, 2m}, SNR = 10 dB | 16000 | N/a | 4000 | 37 | 843 | >15 | different SNR, large model | Dimensions of CIR indicated as CIR (NTRP, Nt, Complex Number)
InterDigital R1-2307582 | CIR (18,256,2) | UE position | 0% | 120x60 m | {60%, 6m, 2m}, noiseless | N/a | {60%, 6m, 2m}, SNR = 0 dB | 16000 | N/a | 4000 | 37 | 843 | >15 | different SNR, large model
InterDigital R1-2307582 | CIR (18,256,2) | UE position | 0% | 120x60 m | {60%, 6m, 2m}, SNR = 10 dB | N/a | {60%, 6m, 2m}, noiseless | 16000 | N/a | 4000 | 37 | 843 | 1.4 | different SNR, large model
InterDigital R1-2307582 | CIR (18,256,2) | UE position | 0% | 120x60 m | {60%, 6m, 2m}, SNR = 10 dB | N/a | {60%, 6m, 2m}, SNR = 0 dB | 16000 | N/a | 4000 | 37 | 843 | >15 | different SNR, large model
InterDigital R1-2307582 | CIR (18,256,2) | UE position | 0% | 120x60 m | {60%, 6m, 2m}, SNR = 0 dB | N/a | {60%, 6m, 2m}, SNR = 10 dB | 16000 | N/a | 4000 | 37 | 843 | 2.77 | different SNR, large model
InterDigital R1-2307582 | CIR (18,256,2) | UE position | 0% | 120x60 m | {60%, 6m, 2m}, SNR = 0 dB | N/a | {60%, 6m, 2m}, noiseless | 16000 | N/a | 4000 | 37 | 843 | 2.93 | different SNR, large model
InterDigital R1-2307582 | CIR (18,256,2) | UE position | 0% | 120x60 m | {60%, 6m, 2m}, noiseless | N/a | {60%, 6m, 2m}, SNR = 10 dB | 16000 | N/a | 4000 | 1.4 | 38 | >15 | different SNR, small model
InterDigital R1-2307582 | CIR (18,256,2) | UE position | 0% | 120x60 m | {60%, 6m, 2m}, noiseless | N/a | {60%, 6m, 2m}, SNR = 0 dB | 16000 | N/a | 4000 | 1.4 | 38 | >15 | different SNR, small model
InterDigital R1-2307582 | CIR (18,256,2) | UE position | 0% | 120x60 m | {60%, 6m, 2m}, SNR = 10 dB | N/a | {60%, 6m, 2m}, noiseless | 16000 | N/a | 4000 | 1.4 | 38 | 2.28 | different SNR, small model
InterDigital R1-2307582 | CIR (18,256,2) | UE position | 0% | 120x60 m | {60%, 6m, 2m}, SNR = 10 dB | N/a | {60%, 6m, 2m}, SNR = 0 dB | 16000 | N/a | 4000 | 1.4 | 38 | >15 | different SNR, small model
InterDigital R1-2307582 | CIR (18,256,2) | UE position | 0% | 120x60 m | {60%, 6m, 2m}, SNR = 0 dB | N/a | {60%, 6m, 2m}, SNR = 10 dB | 16000 | N/a | 4000 | 1.4 | 38 | 4.85 | different SNR, small model
InterDigital R1-2307582 | CIR (18,256,2) | UE position | 0% | 120x60 m | {60%, 6m, 2m}, SNR = 0 dB | N/a | {60%, 6m, 2m}, noiseless | 16000 | N/a | 4000 | 1.4 | 38 | 5.05 | different SNR, small model
InterDigital R1-2211715 | RSRP | UE position | 0% | 120x60 m | {60%, 6m, 2m} , drop A, T1= 0 ns | N/a | {60%, 6m, 2m} , drop A’ (unseen), T1= 0 ns | 16000 | N/a | 3000 | 0.332 | 11.37 | 3.63 | different drops
InterDigital R1-2211715 | RSRP | UE position | 0% | 120x60 m | {60%, 6m, 2m} , drop A, T1= 0 ns | N/a | {40%, 2m, 2m} | 16000 | N/a | 3000 | 0.332 | 11.37 | 3.66 | Different clutter parameters
InterDigital R1-2211715 | RSRP | UE position | 0% | 120x60 m | {60%, 6m, 2m} , drop A, T1= 0 ns | N/a | {60%, 6m, 2m} , drop A, T1= 50 ns | 16000 | N/a | 3000 | 0.332 | 11.37 | 3.63 | Network synchronization error
InterDigital R1-2211715 | RSRP+RSTD | UE position | 0% | 120x60 m | {60%, 6m, 2m} , | N/a | {60%, 6m, 2m} , drop A’ (unseen), T1= 0 ns | 16000 | N/a | 3000 | 0.334 | 11.41 | 2.22 | different drops
InterDigital R1-2211715 | RSRP+RSTD | UE position | 0% | 120x60 m | {60%, 6m, 2m} , | N/a | {40%, 2m, 2m} | 16000 | N/a | 3000 | 0.334 | 11.41 | 2.22 | Different clutter parameters
InterDigital R1-2211715 | RSRP+RSTD | UE position | 0% | 120x60 m | {60%, 6m, 2m} , | N/a | {60%, 6m, 2m} , drop A, T1= 50 ns | 16000 | N/a | 3000 | 0.334 | 11.41 | 9.29 | Network synchronization error
InterDigital R1-2211715 | RSRP | UE position | 0% | 120x60 m | {60%, 6m, 2m} + {40%, 2m, 2m}, drop A, T1= 0 ns | N/a | {40%, 2m, 2m} , drop A, T1= 0 ns | 17400 | N/a | 1600 | 0.332 | 11.37 | 3.52 | Different clutter parameters
InterDigital R1-2211715 | RSRP | UE position | 0% | 120x60 m | {60%, 6m, 2m} , drop A, T1= 0 ns & 50 ns | N/a | {60%, 6m, 2m} , drop A, T1= 50 ns | 16000 | N/a | 3000 | 0.332 | 11.37 | 3.56 | Network synchronization error
InterDigital R1-2211715 | RSRP+RSTD | UE position | 0% | 120x60 m | {60%, 6m, 2m} + {40%, 2m, 2m}, drop A, T1= 0 ns | N/a | {40%, 2m, 2m} , drop A, T1= 0 ns | 16000 | N/a | 3000 | 0.334 | 11.41 | 1.79 | Different clutter parameters
InterDigital R1-2211715 | RSRP+RSTD | UE position | 0% | 120x60 m | {60%, 6m, 2m} + {40%, 2m, 2m}, drop A, T1= 0 ns | N/a | {60%, 6m, 2m} , drop A, T1= 0 ns | 16000 | N/a | 3000 | 0.334 | 11.41 | 1.74 | Different clutter parameters
InterDigital R1-2211715 | RSRP+RSTD | UE position | 0% | 120x60 m | {60%, 6m, 2m} , drop A, T1= 0 ns & 50 ns | N/a | {60%, 6m, 2m}, drop A, T1= 0 ns | 16000 | N/a | 3000 | 0.334 | 11.41 | 2.18 | Network synchronization error
InterDigital R1-2211715 | RSRP+RSTD | UE position | 0% | 120x60 m | {60%, 6m, 2m} , drop A, T1= 0 ns & 50 ns | N/a | {60%, 6m, 2m}, drop A, T1= 50 ns | 16000 | N/a | 3000 | 0.334 | 11.41 | 2.21 | Network synchronization error
InterDigital R1-2211715 | RSRP | UE position | 0% | 120x60 m | {60%, 6m, 2m} , drop A, T1= 0 ns | {40%, 2m, 2m} , drop A, T1= 0 ns | 40%, 2m, 2m} , drop A, T1= 0 ns | 16000 | 3400 | 600 | 0.332 | 11.37 | 3.21 | Different clutter parameters
InterDigital R1-2211715 | RSRP | UE position | 0% | 120x60 m | {60%, 6m, 2m} , drop A, T1= 0 ns | {60%, 6m, 2m} , drop A’ (unseen), T1= 0 ns | {60%, 6m, 2m} , drop A, T1= 50 ns | 16000 | 3400 | 600 | 0.332 | 11.37 | 3.53 | different drops
InterDigital R1-2211715 | RSRP+RSTD | UE position | 0% | 120x60 m | {60%, 6m, 2m} , drop A, T1= 0 ns | {40%, 2m, 2m} , drop A, T1= 0 ns | {40%, 2m, 2m} , drop A, T1= 0 ns | 16000 | 3400 | 600 | 0.334 | 11.41 | 1.89 | Different clutter parameters
InterDigital R1-2211715 | RSRP+RSTD | UE position | 0% | 120x60 m | {60%, 6m, 2m} , drop A, T1= 0 ns | {60%, 6m, 2m} , drop A, T1= 50 ns | {60%, 6m, 2m} , drop A, T1= 50 ns | 16000 | 3400 | 600 | 0.334 | 11.41 | 2 | Network synchronization error
Apple-R1-2308248 | CIR [18,1,256,2] | UE coordinates [1x2] | 0% | 100x40 m | InF-DH{60%, 6m, 2m} Drop1 | N/A | InF-DH{60%, 6m, 2m} Drop2 | 47500 | N/A | 2500 | 1.48 | 2.75 | 4.4117 | Different Drops
Apple-R1-2308248 | CIR [18,1,256,2] | UE coordinates [1x2] | 0% | 100x40 m | InF-DH{60%, 6m, 2m} Drop1 | N/A | InF-DH{60%, 6m, 2m} Drop2 | 47500 | 7500 | 2500 | 1.48 | 2.75 | 3.3237 | Different Drops
Apple-R1-2308248 | CIR [18,1,256,2] | UE coordinates [1x2] | 0% | 100x40 m | InF-DH{60%, 6m, 2m} Drop1 | N/A | InF-DH{60%, 6m, 2m} Drop2 | 47500 | 5000 | 2500 | 1.48 | 2.75 | 3.4047 | Different Drops
Apple-R1-2308248 | CIR [18,1,256,2] | UE coordinates [1x2] | 0% | 100x40 m | InF-DH{60%, 6m, 2m} Drop1 | N/A | InF-DH{60%, 6m, 2m} Drop2 | 47500 | 2500 | 2500 | 1.48 | 2.75 | 3.5204 | Different Drops
Apple-R1-2308248 | CIR [18,1,256,2] | UE coordinates [1x2] | 0% | 100x40 m | InF-DH{60%, 6m, 2m} | N/A | InF-DH{40%, 2m, 2m} | 47500 | N/A | 2500 | 1.48 | 2.75 | 5.136 | Different clutter parameters
Apple-R1-2308248 | CIR [18,1,256,2] | UE coordinates [1x2] | 0% | 100x40 m | InF-DH{60%, 6m, 2m} | N/A | InF-DH{40%, 2m, 2m} | 47500 | 7500 | 2500 | 1.48 | 2.75 | 4.4381 | Different clutter parameters
Apple-R1-2308248 | CIR [18,1,256,2] | UE coordinates [1x2] | 0% | 100x40 m | InF-DH{60%, 6m, 2m} | N/A | InF-DH{40%, 2m, 2m} | 47500 | 5000 | 2500 | 1.48 | 2.75 | 4.5065 | Different clutter parameters
Apple-R1-2308248 | CIR [18,1,256,2] | UE coordinates [1x2] | 0% | 100x40 m | InF-DH{60%, 6m, 2m} | N/A | InF-DH{40%, 2m, 2m} | 47500 | 2500 | 2500 | 1.48 | 2.75 | 4.8427 | Different clutter parameters
Apple-R1-2308248 | CIR [18,1,256,2] | UE coordinates [1x2] | 0% | 100x40 m | InF-DH{60%, 6m, 2m} Ideal Network Sync | N/A | InF-DH{60%, 6m, 2m} 50ns non-ideal Network Sync | 47500 | N/A | 2500 | 1.48 | 2.75 | 10.8116 | Network synchronization error
Apple-R1-2308248 | CIR [18,1,256,2] | UE coordinates [1x2] | 0% | 100x40 m | InF-DH{60%, 6m, 2m} Ideal Network Sync | N/A | InF-DH{60%, 6m, 2m} 50ns non-ideal Network Sync | 47500 | 7500 | 2500 | 1.48 | 2.75 | 8.7018 | Network synchronization error
Apple-R1-2308248 | CIR [18,1,256,2] | UE coordinates [1x2] | 0% | 100x40 m | InF-DH{60%, 6m, 2m} Ideal Network Sync | N/A | InF-DH{60%, 6m, 2m} 50ns non-ideal Network Sync | 47500 | 5000 | 2500 | 1.48 | 2.75 | 8.7599 | Network synchronization error
Apple-R1-2308248 | CIR [18,1,256,2] | UE coordinates [1x2] | 0% | 100x40 m | InF-DH{60%, 6m, 2m} Ideal Network Sync | N/A | InF-DH{60%, 6m, 2m} 50ns non-ideal Network Sync | 47500 | 2500 | 2500 | 1.48 | 2.75 | 9.0318 | Network synchronization error
Apple-R1-2308248 | CIR [18,1,256,2] | UE coordinates [1x2] | 0% | 100x40 m | InF-DH{60%, 6m, 2m} Ideal Network Sync | N/A | InF-SH{20%, 2m, 1m} | 47500 | N/A | 2500 | 1.48 | 2.75 | 4.4213 | Different InF scenarios
Apple-R1-2308248 | CIR [18,1,256,2] | UE coordinates [1x2] | 0% | 100x40 m | InF-DH{60%, 6m, 2m} Ideal Network Sync | N/A | InF-SH{20%, 2m, 1m} | 47500 | 7500 | 2500 | 1.48 | 2.75 | 4.3188 | Different InF scenarios
Apple-R1-2308248 | CIR [18,1,256,2] | UE coordinates [1x2] | 0% | 100x40 m | InF-DH{60%, 6m, 2m} Ideal Network Sync | N/A | InF-SH{20%, 2m, 1m} | 47500 | 5000 | 2500 | 1.48 | 2.75 | 4.326 | Different InF scenarios
Apple-R1-2308248 | CIR [18,1,256,2] | UE coordinates [1x2] | 0% | 100x40 m | InF-DH{60%, 6m, 2m} Ideal Network Sync | N/A | InF-SH{20%, 2m, 1m} | 47500 | 2500 | 2500 | 1.48 | 2.75 | 4.4213 | Different InF scenarios
Apple-R1-2308248 | CIR [18,1,256,2] | UE coordinates [1x2] | 0% | 100x40 m | InF-DH{60%, 6m, 2m} | N/A | InF-DH{60%, 6m, 2m} -3dB | 47500 | N/A | 2500 | 1.48 | 2.75 | 1.1739 | SNR mismatch
Apple-R1-2308248 | CIR [18,1,256,2] | UE coordinates [1x2] | 0% | 100x40 m | InF-DH{60%, 6m, 2m} | N/A | InF-DH{60%, 6m, 2m} -6dB | 47500 | N/A | 2500 | 1.48 | 2.75 | 1.1739 | SNR mismatch
Apple-R1-2308248 | CIR [18,1,256,2] | UE coordinates [1x2] | 0% | 100x40 m | InF-DH{60%, 6m, 2m} | N/A | InF-DH{60%, 6m, 2m} -10dB | 47500 | N/A | 2500 | 1.48 | 2.75 | 13.4713 | SNR mismatch
Apple-R1-2308248 | CIR [18,1,256,2] | UE coordinates [1x2] | 0% | 100x40 m | InF-DH{60%, 6m, 2m} | N/A | InF-DH{60%, 6m, 2m} +10dB | 47500 | N/A | 2500 | 1.48 | 2.75 | 10.6156 | SNR mismatch
Apple-R1-2308248 | Delay Profile [18,1,256,1] DP | UE coordinates [1x2] | 0% | 100x40 m | InF-DH{60%, 6m, 2m} Drop1 | N/A | InF-DH{60%, 6m, 2m} Drop2 | 47500 | N/A | 2500 | 1.48 | 2.75 | 5.23 | Different Drops
Apple-R1-2308248 | Delay Profile [18,1,256,1] DP | UE coordinates [1x2] | 0% | 100x40 m | InF-DH{60%, 6m, 2m} Drop1 | N/A | InF-DH{60%, 6m, 2m} Drop2 | 47500 | 7500 | 2500 | 1.48 | 2.75 | 3.94 | Different Drops
Apple-R1-2308248 | Delay Profile [18,1,256,1] DP | UE coordinates [1x2] | 0% | 100x40 m | InF-DH{60%, 6m, 2m} Drop1 | N/A | InF-DH{60%, 6m, 2m} Drop2 | 47500 | 5000 | 2500 | 1.48 | 2.75 | 4.03 | Different Drops
Apple-R1-2308248 | Delay Profile [18,1,256,1] DP | UE coordinates [1x2] | 0% | 100x40 m | InF-DH{60%, 6m, 2m} Drop1 | N/A | InF-DH{60%, 6m, 2m} Drop2 | 47500 | 2500 | 2500 | 1.48 | 2.75 | 4.17 | Different Drops
Apple-R1-2308248 | Delay Profile [18,1,256,1] DP | UE coordinates [1x2] | 0% | 100x40 m | InF-DH{60%, 6m, 2m} | N/A | InF-DH{40%, 2m, 2m} | 47500 | N/A | 2500 | 1.48 | 2.75 | 6.09 | Different clutter parameters
Apple-R1-2308248 | Delay Profile [18,1,256,1] DP | UE coordinates [1x2] | 0% | 100x40 m | InF-DH{60%, 6m, 2m} | N/A | InF-DH{40%, 2m, 2m} | 47500 | 7500 | 2500 | 1.48 | 2.75 | 5.26 | Different clutter parameters
Apple-R1-2308248 | Delay Profile [18,1,256,1] DP | UE coordinates [1x2] | 0% | 100x40 m | InF-DH{60%, 6m, 2m} | N/A | InF-DH{40%, 2m, 2m} | 47500 | 5000 | 2500 | 1.48 | 2.75 | 5.34 | Different clutter parameters
Apple-R1-2308248 | Delay Profile [18,1,256,1] DP | UE coordinates [1x2] | 0% | 100x40 m | InF-DH{60%, 6m, 2m} | N/A | InF-DH{40%, 2m, 2m} | 47500 | 2500 | 2500 | 1.48 | 2.75 | 5.74 | Different clutter parameters
Apple-R1-2308248 | Delay Profile [18,1,256,1] DP | UE coordinates [1x2] | 0% | 100x40 m | InF-DH{60%, 6m, 2m} Ideal Network Sync | N/A | InF-DH{60%, 6m, 2m} 50ns non-ideal Network Sync | 47500 | N/A | 2500 | 1.48 | 2.75 | 12.81 | Network synchronization error
Apple-R1-2308248 | Delay Profile [18,1,256,1] DP | UE coordinates [1x2] | 0% | 100x40 m | InF-DH{60%, 6m, 2m} Ideal Network Sync | N/A | InF-DH{60%, 6m, 2m} 50ns non-ideal Network Sync | 47500 | 7500 | 2500 | 1.48 | 2.75 | 10.31 | Network synchronization error
Apple-R1-2308248 | Delay Profile [18,1,256,1] DP | UE coordinates [1x2] | 0% | 100x40 m | InF-DH{60%, 6m, 2m} Ideal Network Sync | N/A | InF-DH{60%, 6m, 2m} 50ns non-ideal Network Sync | 47500 | 5000 | 2500 | 1.48 | 2.75 | 10.38 | Network synchronization error
Apple-R1-2308248 | Delay Profile [18,1,256,1] DP | UE coordinates [1x2] | 0% | 100x40 m | InF-DH{60%, 6m, 2m} Ideal Network Sync | N/A | InF-DH{60%, 6m, 2m} 50ns non-ideal Network Sync | 47500 | 2500 | 2500 | 1.48 | 2.75 | 10.7 | Network synchronization error
Apple-R1-2308248 | Delay Profile [18,1,256,1] DP | UE coordinates [1x2] | 0% | 100x40 m | InF-DH{60%, 6m, 2m} Ideal Network Sync | N/A | InF-SH{20%, 2m, 1m} | 47500 | N/A | 2500 | 1.48 | 2.75 | 5.24 | Different InF scenarios
Apple-R1-2308248 | Delay Profile [18,1,256,1] DP | UE coordinates [1x2] | 0% | 100x40 m | InF-DH{60%, 6m, 2m} Ideal Network Sync | N/A | InF-SH{20%, 2m, 1m} | 47500 | 7500 | 2500 | 1.48 | 2.75 | 5.12 | Different InF scenarios
Apple-R1-2308248 | Delay Profile [18,1,256,1] DP | UE coordinates [1x2] | 0% | 100x40 m | InF-DH{60%, 6m, 2m} Ideal Network Sync | N/A | InF-SH{20%, 2m, 1m} | 47500 | 5000 | 2500 | 1.48 | 2.75 | 5.13 | Different InF scenarios
Apple-R1-2308248 | Delay Profile [18,1,256,1] DP | UE coordinates [1x2] | 0% | 100x40 m | InF-DH{60%, 6m, 2m} Ideal Network Sync | N/A | InF-SH{20%, 2m, 1m} | 47500 | 2500 | 2500 | 1.48 | 2.75 | 5.24 | Different InF scenarios
Fraunhofer R1-2307235 | CIR with 18x120x2 | UE 2D position estimate | 0% | 120x60 m2 | DH662 |  | DH422 | 23040 |  | 4000 | 0.462 | 637 | >10m | LOS/NLOS state is not spatial consistent
Fraunhofer R1-2307235 | CIR with 18x120x2 | UE 2D position estimate | 0% | 120x60 m2 | DH662 |  | DH662 / Toggle1 | 23040 |  | 4000 | 0.462 | 637 | 3.21 | only one Link change LOS/NLOS state
Fraunhofer R1-2307235 | CIR with 18x120x2 | UE 2D position estimate | 0% | 120x60 m2 | DH662 |  | DH662 / Toggle2 | 23040 |  | 4000 | 0.462 | 637 | 4.93 | Modified 2 Links change LOS/NLOS state
Fraunhofer R1-2307235 | CIR with 18x120x2 | UE 2D position estimate | 0% | 120x60 m2 | DH662 |  | DH662 / Toggle3 | 23040 |  | 4000 | 0.462 | 637 | 6.5 | Modified 3 Links change LOS/NLOS state
Fraunhofer R1-2307235 | CIR with 18x120x2 | UE 2D position estimate | 0% | 120x60 m2 | DH662 |  | DH662 / Toggle4 | 23040 |  | 4000 | 0.462 | 637 | 9.1 | Modified 4 Links change LOS/NLOS state
Fraunhofer R1-2307235 | CIR with 18x120x2 | UE 2D position estimate | 0% | 120x60 m2 | DH662 |  | DH662 / Toggle5 | 23040 |  | 4000 | 0.462 | 637 | >10 | Modified 5 Links change LOS/NLOS state
Fraunhofer R1-2307235 | CIR with 18x120x2 | UE 2D position estimate | 0% | 120x60 m2 | DH422 |  | DH662 | 23040 |  | 4000 | 0.462 | 637 | 7.79 | Baseline Training with DH422 , Test with DH662
Fraunhofer R1-2307235 | CIR with 18x120x2 | UE 2D position estimate | 0% | 120x60 m2 | DH422 |  | DH422 / Toggle1 | 23040 |  | 4000 | 0.462 | 637 | 1.85 | Modified only one Link change LOS/NLOS state
Fraunhofer R1-2307235 | CIR with 18x120x2 | UE 2D position estimate | 0% | 120x60 m2 | DH422 |  | DH422 / Toggle2 | 23040 |  | 4000 | 0.462 | 637 | 2.58 | Modified 2 Link change LOS/NLOS state
Fraunhofer R1-2307235 | CIR with 18x120x2 | UE 2D position estimate | 0% | 120x60 m2 | DH422 |  | DH422 / Toggle3 | 23040 |  | 4000 | 0.462 | 637 | 3.13 | Modified 3 Links change LOS/NLOS state
Fraunhofer R1-2307235 | CIR with 18x120x2 | UE 2D position estimate | 0% | 120x60 m2 | DH422 |  | DH422 / Toggle4 | 23040 |  | 4000 | 0.462 | 637 | 3.6 | Modified 4 Links change LOS/NLOS state
Fraunhofer R1-2307235 | CIR with 18x120x2 | UE 2D position estimate | 0% | 120x60 m2 | DH422 |  | DH422 / Toggle5 | 23040 |  | 4000 | 0.462 | 637 | 4 | Modified 5 Links change LOS/NLOS state
Fraunhofer R1-2307235 | PDP with 18x120x1 | UE 2D position estimate | 0% | 120x60 m2 | DH662 |  | DH422 | 23040 |  | 4000 | 0.462 | 637 | >10m | Baseline LOS/NLOS state is not spatial consistent
Fraunhofer R1-2307235 | PDP with 18x120x1 | UE 2D position estimate | 0% | 120x60 m2 | DH662 |  | DH662 / Toggle1 | 23040 |  | 4000 | 0.462 | 637 | 3.76 | Modified only one Link change LOS/NLOS state
Fraunhofer R1-2307235 | PDP with 18x120x1 | UE 2D position estimate | 0% | 120x60 m2 | DH662 |  | DH662 / Toggle2 | 23040 |  | 4000 | 0.462 | 637 | 5.68 | Modified 2 Links change LOS/NLOS state
Fraunhofer R1-2307235 | PDP with 18x120x1 | UE 2D position estimate | 0% | 120x60 m2 | DH422 |  | DH662 | 23040 |  | 4000 | 0.462 | 637 | 7.79 | Baseline Training with DH422 , Test with DH662
Fraunhofer R1-2307235 | PDP with 18x120x1 | UE 2D position estimate | 0% | 120x60 m2 | DH422 |  | DH422 / Toggle1 | 23040 |  | 4000 | 0.462 | 637 | 2.21 | Modified only one Link change LOS/NLOS state
Fraunhofer R1-2307235 | PDP with 18x120x1 | UE 2D position estimate | 0% | 120x60 m2 | DH422 |  | DH422 / Toggle2 | 23040 |  | 4000 | 0.462 | 637 | 2.91 | Modified 2 Link change LOS/NLOS state

## Assisted, multi-TRP
[5 empty] | Settings (e.g., drops, clutter parameters, mixed dataset) |  |  | Data set size |  |  | AI/ML complexity
Source | Model input | Model output | Label (% unlabelled) | UE distribution area | Train | Fine-tune | Test | Train | Fine-tune | Test | Model complexity (Millions) | Computational complexity (Millions) | Horizontal accuracy @90% (meters) | Generalization Aspect | Other notes
ZTE R1-2306799 | CIR {Nport, NTRP, Nt, Nt'} = {1, 18, 256, 128} | RSTD values(1x18) | 0% | InF-DH: 120x60 m(grid distribution for training dataset; the width of the square grid is 0.5 m) | First Drop; Clutter parameters {60%, 6m, 2m} | N/A | First Drop; Clutter parameters {60%, 6m, 2m} | 28800 | N/A | 1800 | 9.5 | 158.66 | 0.28 | Different drops | Intermediate reslut(RSTD errors at CDF=90%): 0.18 m;Baseline: without generalization test; Deployed on UE/network side; Backbone: CNN
ZTE R1-2306799 | CIR {Nport, NTRP, Nt, Nt'} = {1, 18, 256, 128} | RSTD values(1x18) | 0% | InF-DH: 120x60 m(grid distribution for training dataset; the width of the square grid is 0.5 m) | First Drop; Clutter parameters {60%, 6m, 2m} | N/A | Second Drop; Clutter parameters {60%, 6m, 2m} | 28800 | N/A | 1800 | 9.5 | 158.66 | 29.37 | Different drops | Intermediate reslut(RSTD errors at CDF=90%): 16.76 mDeployed on UE/network side; Backbone: CNN
MediaTek R1-2308056 | PDP [18,8,256] | TOA | 0% | 120x60m | InF-DH{40%, 2m, 2m} | N/A | InF-DH{40%, 2m, 2m} new drop | 32400 | N/A | 3600 | 0.205 | 77 | 4.5 | Different drops
MediaTek R1-2308056 | PDP [18,8,256] | TOA | 0% | 120x60m | InF-DH{60%, 6m, 2m} | N/A | InF-DH{60%, 6m, 2m} new drop | 32400 | N/A | 3600 | 0.205 | 77 | 7.42 | Different drops
MediaTek R1-2308056 | PDP [18,8,256] | TOA | 0% | 120x60m | InF-DH{40%, 2m, 2m} | N/A | InF-DH{60%, 6m, 2m} | 32400 | N/A | 3600 | 0.205 | 77 | 4.36 | Different clutter parameters
MediaTek R1-2308056 | PDP [18,8,256] | TOA | 0% | 120x60m | InF-DH{60%, 6m, 2m} | N/A | InF-DH{40%, 2m, 2m} | 32400 | N/A | 3600 | 0.205 | 77 | 8.14 | Different clutter parameters
MediaTek R1-2308056 | PDP [18,8,256] | TOA | 0% | InF-DH 120x60m InF-SH 300x150m | InF-DH {40%, 2m, 2m} 120*60 | N/A | InF-SH {20%, 2m, 10m} 300*150 | 32400 | N/A | 3600 | 0.205 | 77 | >100 | Different InF scenarios
MediaTek R1-2308056 | PDP [18,8,256] | TOA | 0% | InF-DH 120x60m InF-SH 300x150m | InF-DH{60%, 6m, 2m} 120*60 | N/A | InF-SH{20%, 2m, 10m} 300*150 | 32400 | N/A | 3600 | 0.205 | 77 | >100 | Different InF scenarios
MediaTek R1-2308056 | PDP [18,8,256] | TOA | 0% | InF-DH 120x60m InF-SH 300x150m | InF-DH{40%, 2m, 2m} 120*60 and InF-SH{20%, 2m, 10m} 300*150 | N/A | InF-DH{40%, 2m, 2m} 120*60 | 32400 | N/A | 3600 | 0.205 | 77 | 2.42 | Different InF scenarios
MediaTek R1-2308056 | PDP [18,8,256] | TOA | 0% | InF-DH 120x60m InF-SH 300x150m | InF-DH{40%, 2m, 2m} 120*60 and InF-SH{20%, 2m, 10m} 300*150 | N/A | InF-SH{20%, 2m, 10m} 300*150 | 32400 | N/A | 3600 | 0.205 | 77 | 3.6 | Different InF scenarios
MediaTek R1-2308056 | PDP [18,8,256] | TOA | 0% | 120x60m | InF-DH{40%, 2m, 2m} SNR=0dB | N/A | InF-DH{40%, 2m, 2m} SNR=10dB | 32400 | N/A | 3600 | 0.205 | 77 | 4.24 | Channel estimation error
MediaTek R1-2308056 | PDP [18,8,256] | TOA | 0% | 120x60m | InF-DH{40%, 2m, 2m} SNR=0dB | N/A | InF-DH{40%, 2m, 2m} SNR=20dB | 32400 | N/A | 3600 | 0.205 | 77 | 4.48 | Channel estimation error
MediaTek R1-2308056 | PDP [18,8,256] | TOA | 0% | 120x60m | InF-DH{40%, 2m, 2m} SNR=0dB | N/A | InF-DH{40%, 2m, 2m} without noise | 32400 | N/A | 3600 | 0.205 | 77 | 4.31 | Channel estimation error
MediaTek R1-2308056 | PDP [18,8,256] | TOA | 0% | 120x60m | InF-DH{40%, 2m, 2m} SNR=10dB | N/A | InF-DH{40%, 2m, 2m} SNR=0dB | 32400 | N/A | 3600 | 0.205 | 77 | 38 | Channel estimation error
MediaTek R1-2308056 | PDP [18,8,256] | TOA | 0% | 120x60m | InF-DH{40%, 2m, 2m} SNR=10dB | N/A | InF-DH{40%, 2m, 2m} SNR=20dB | 32400 | N/A | 3600 | 0.205 | 77 | 2.76 | Channel estimation error
MediaTek R1-2308056 | PDP [18,8,256] | TOA | 0% | 120x60m | InF-DH{40%, 2m, 2m} SNR=10dB | N/A | InF-DH{40%, 2m, 2m} without noise | 32400 | N/A | 3600 | 0.205 | 77 | 3.67 | Channel estimation error
MediaTek R1-2308056 | PDP [18,8,256] | TOA | 0% | 120x60m | InF-DH{40%, 2m, 2m} SNR=20dB | N/A | InF-DH{40%, 2m, 2m} SNR=0dB | 32400 | N/A | 3600 | 0.205 | 77 | 51.4 | Channel estimation error
MediaTek R1-2308056 | PDP [18,8,256] | TOA | 0% | 120x60m | InF-DH{40%, 2m, 2m} SNR=20dB | N/A | InF-DH{40%, 2m, 2m} SNR=10dB | 32400 | N/A | 3600 | 0.205 | 77 | 20.5 | Channel estimation error
MediaTek R1-2308056 | PDP [18,8,256] | TOA | 0% | 120x60m | InF-DH{40%, 2m, 2m} SNR=20dB | N/A | InF-DH{40%, 2m, 2m} without noise | 32400 | N/A | 3600 | 0.205 | 77 | 2.1 | Channel estimation error
MediaTek R1-2308056 | PDP [18,8,256] | TOA | 0% | 120x60m | InF-DH{40%, 2m, 2m} without noise | N/A | InF-DH{40%, 2m, 2m} SNR=0dB | 32400 | N/A | 3600 | 0.205 | 77 | 50.6 | Channel estimation error
MediaTek R1-2308056 | PDP [18,8,256] | TOA | 0% | 120x60m | InF-DH{40%, 2m, 2m} without noise | N/A | InF-DH{40%, 2m, 2m} SNR=10dB | 32400 | N/A | 3600 | 0.205 | 77 | 43.4 | Channel estimation error
MediaTek R1-2308056 | PDP [18,8,256] | TOA | 0% | 120x60m | InF-DH{40%, 2m, 2m} without noise | N/A | InF-DH{40%, 2m, 2m} SNR=20dB | 32400 | N/A | 3600 | 0.205 | 77 | 20.8 | Channel estimation error
MediaTek R1-2308056 | PDP [18,8,256] | TOA | 0% | 120x60m | InF-DH{40%, 2m, 2m} SNR=0dB and SNR=20dB | N/A | InF-DH{40%, 2m, 2m} SNR=0dB | 32400 | N/A | 3600 | 0.205 | 77 | 2.38 | Channel estimation error
MediaTek R1-2308056 | PDP [18,8,256] | TOA | 0% | 120x60m | InF-DH{40%, 2m, 2m} SNR=0dB and SNR=20dB | N/A | InF-DH{40%, 2m, 2m} SNR=10dB | 32400 | N/A | 3600 | 0.205 | 77 | 2.28 | Channel estimation error
MediaTek R1-2308056 | PDP [18,8,256] | TOA | 0% | 120x60m | InF-DH{40%, 2m, 2m} SNR=0dB and SNR=20dB | N/A | InF-DH{40%, 2m, 2m} SNR=20dB | 32400 | N/A | 3600 | 0.205 | 77 | 2.23 | Channel estimation error
MediaTek R1-2308056 | PDP [18,8,256] | TOA | 0% | 120x60m | InF-DH{40%, 2m, 2m} SNR=0dB and SNR=20dB | N/A | InF-DH{40%, 2m, 2m} without noise | 32400 | N/A | 3600 | 0.205 | 77 | 2.22 | Channel estimation error
MediaTek R1-2308056 | PDP [18,8,256] | TOA | 0% | 120x60m | InF-DH{40%, 2m, 2m} 50ns | N/A | InF-DH{40%, 2m, 2m} 20ns | 32400 | N/A | 3600 | 0.205 | 77 | 5.11 | Network synchronization error
MediaTek R1-2308056 | PDP [18,8,256] | TOA | 0% | 120x60m | InF-DH{40%, 2m, 2m} 50ns | N/A | InF-DH{40%, 2m, 2m} 0ns | 32400 | N/A | 3600 | 0.205 | 77 | 5.14 | Network synchronization error
MediaTek R1-2308056 | PDP [18,8,256] | TOA | 0% | 120x60m | InF-DH{40%, 2m, 2m} 20ns | N/A | InF-DH{40%, 2m, 2m} 50ns | 32400 | N/A | 3600 | 0.205 | 77 | 9.72 | Network synchronization error
MediaTek R1-2308056 | PDP [18,8,256] | TOA | 0% | 120x60m | InF-DH{40%, 2m, 2m} 20ns | N/A | InF-DH{40%, 2m, 2m} 0ns | 32400 | N/A | 3600 | 0.205 | 77 | 4 | Network synchronization error
MediaTek R1-2308056 | PDP [18,8,256] | TOA | 0% | 120x60m | InF-DH{40%, 2m, 2m} 0ns | N/A | InF-DH{40%, 2m, 2m} 50ns | 32400 | N/A | 3600 | 0.205 | 77 | 16.57 | Network synchronization error
MediaTek R1-2308056 | PDP [18,8,256] | TOA | 0% | 120x60m | InF-DH{40%, 2m, 2m} 0ns | N/A | InF-DH{40%, 2m, 2m} 20ns | 32400 | N/A | 3600 | 0.205 | 77 | 10.9 | Network synchronization error
MediaTek R1-2308056 | PDP [18,8,256] | TOA | 0% | 120x60m | InF-DH{40%, 2m, 2m} 50ns and 20ns | N/A | InF-DH{40%, 2m, 2m} 50ns | 32400 | N/A | 3600 | 0.205 | 77 | 7.42 | Network synchronization error
MediaTek R1-2308056 | PDP [18,8,256] | TOA | 0% | 120x60m | InF-DH{40%, 2m, 2m} 50ns and 20ns | N/A | InF-DH{40%, 2m, 2m} 20ns | 32400 | N/A | 3600 | 0.205 | 77 | 4.72 | Network synchronization error
MediaTek R1-2308056 | PDP [18,8,256] | TOA | 0% | 120x60m | InF-DH{40%, 2m, 2m} 50ns and 20ns | N/A | InF-DH{40%, 2m, 2m} 0ns | 32400 | N/A | 3600 | 0.205 | 77 | 4.95 | Network synchronization error
MediaTek R1-2308056 | PDP [18,8,256] | TOA | 0% | 120x60m | InF-DH{60%, 6m, 2m} 50ns | N/A | InF-DH{60%, 6m, 2m} 20ns | 32400 | N/A | 3600 | 0.205 | 77 | 3.06 | Network synchronization error
MediaTek R1-2308056 | PDP [18,8,256] | TOA | 0% | 120x60m | InF-DH{60%, 6m, 2m} 50ns | N/A | InF-DH{60%, 6m, 2m} 0ns | 32400 | N/A | 3600 | 0.205 | 77 | 3.28 | Network synchronization error
MediaTek R1-2308056 | PDP [18,8,256] | TOA | 0% | 120x60m | InF-DH{60%, 6m, 2m} 20ns | N/A | InF-DH{60%, 6m, 2m} 50ns | 32400 | N/A | 3600 | 0.205 | 77 | 7.56 | Network synchronization error
MediaTek R1-2308056 | PDP [18,8,256] | TOA | 0% | 120x60m | InF-DH{60%, 6m, 2m} 20ns | N/A | InF-DH{60%, 6m, 2m} 0ns | 32400 | N/A | 3600 | 0.205 | 77 | 2.36 | Network synchronization error
MediaTek R1-2308056 | PDP [18,8,256] | TOA | 0% | 120x60m | InF-DH{60%, 6m, 2m} 0ns | N/A | InF-DH{60%, 6m, 2m} 50ns | 32400 | N/A | 3600 | 0.205 | 77 | 16.59 | Network synchronization error
MediaTek R1-2308056 | PDP [18,8,256] | TOA | 0% | 120x60m | InF-DH{60%, 6m, 2m} 0ns | N/A | InF-DH{60%, 6m, 2m} 20ns | 32400 | N/A | 3600 | 0.205 | 77 | 10.62 | Network synchronization error
MediaTek R1-2308056 | PDP [18,8,256] | TOA | 0% | 120x60m | InF-DH{60%, 6m, 2m} 50ns and 20ns | N/A | InF-DH{60%, 6m, 2m} 50ns | 32400 | N/A | 3600 | 0.205 | 77 | 5.05 | Network synchronization error
MediaTek R1-2308056 | PDP [18,8,256] | TOA | 0% | 120x60m | InF-DH{60%, 6m, 2m} 50ns and 20ns | N/A | InF-DH{60%, 6m, 2m} 20ns | 32400 | N/A | 3600 | 0.205 | 77 | 3.1 | Network synchronization error
MediaTek R1-2308056 | PDP [18,8,256] | TOA | 0% | 120x60m | InF-DH{60%, 6m, 2m} 50ns and 20ns | N/A | InF-DH{60%, 6m, 2m} 0ns | 32400 | N/A | 3600 | 0.205 | 77 | 3.07 | Network synchronization error
MediaTek R1-2308056 | PDP [18,8,256] | TOA | 0% | 120x60m | InF-DH{40%, 2m, 2m} 20ns | N/A | InF-DH{40%, 2m, 2m} 0ns | 32400 | N/A | 3600 | 0.205 | 77 | 4 | UE/gNB RX and TX timing error
MediaTek R1-2308056 | PDP [18,8,256] | TOA | 0% | 120x60m | InF-DH{40%, 2m, 2m} 0ns | N/A | InF-DH{40%, 2m, 2m} 20ns | 32400 | N/A | 3600 | 0.205 | 77 | 10.9 | UE/gNB RX and TX timing error
MediaTek R1-2308056 | PDP [18,8,256] | TOA | 0% | 120x60m | InF-DH{60%, 6m, 2m} 20ns | N/A | InF-DH{60%, 6m, 2m} 0ns | 32400 | N/A | 3600 | 0.205 | 77 | 2.36 | UE/gNB RX and TX timing error
MediaTek R1-2308056 | PDP [18,8,256] | TOA | 0% | 120x60m | InF-DH{60%, 6m, 2m} 0ns | N/A | InF-DH{60%, 6m, 2m} 20ns | 32400 | N/A | 3600 | 0.205 | 77 | 10.62 | UE/gNB RX and TX timing error
Xiaomi R1-2307379 | 18*256*1 CIR | 18*1 ToA | 0% | 120*60 | {0.6，6，2}， 0ns NW synchronization error, 0ns Rx timing error | NA | {0.4，2，2}, 0ns NW synchronization error, 0ns Rx timing error | 70000 | NA | 10000 | 21.29 | 5760 | 7.1173 | Different clutter parameters
Xiaomi R1-2307379 | 18*256*1 CIR | 18*1 ToA | 0% | 120*60 | {0.4，2，2}, 0ns NW synchronization error, 0ns Rx timing error | NA | {0.6，6，2}, 0ns NW synchronization error, 0ns Rx timing error | 70000 | NA | 10000 | 21.29 | 5760 | 1.5413 | Different clutter parameters
Xiaomi R1-2307379 | 18*256*1 CIR | 18*1 ToA | 0% | 120*60 | mixed of {0.6，6，2},{0.4，2，2} , 0ns NW synchronization error, 0ns Rx timing error | NA | {0.6，6，2}, 0ns NW synchronization error, 0ns Rx timing error | 70000 | NA | 10000 | 21.29 | 5760 | 0.6867 | Different clutter parameters
Xiaomi R1-2307379 | 18*256*1 CIR | 18*1 ToA | 0% | 120*60 | mixed of {0.6，6，2},{0.4，2，2} , 0ns NW synchronization error, 0ns Rx timing erro | NA | {0.4，2，2}, 0ns NW synchronization error, 0ns Rx timing error | 70000 | NA | 10000 | 21.29 | 5760 | 0.7974 | Different clutter parameters
Xiaomi R1-2307379 | 18*256*1 CIR | 18*1 ToA | 0% | 120*60 | {0.6，6，2}， 0ns NW synchronization error, 0ns Rx timing error | NA | {0.6，6，2}， 50ns NW synchronization error, 0ns Rx timing erro | 70000 | NA | 10000 | 21.29 | 5760 | 12.7748 | Network synchronization error
Xiaomi R1-2307379 | 18*256*1 CIR | 18*1 ToA | 0% | 120*60 | {0.4，2，2}, 0ns NW synchronization error, 0ns Rx timing error | NA | {0.4，2，2}, 50ns NW synchronization error, 0ns Rx timing error | 70000 | NA | 10000 | 21.29 | 5760 | 15.4699 | Network synchronization error
Xiaomi R1-2307379 | 18*256*1 CIR | 18*1 ToA | 0% | 120*60 | {0.6，6，2}, mixed NW synchronization error{0&30ns&40ns&50ns}, 0ns Rx timing error | NA | {0.6，6，2}, 50ns NW synchronization error, 0ns Rx timing error | 70000 | NA | 10000 | 21.29 | 5760 | 1.3461 | Network synchronization error
Xiaomi R1-2307379 | 18*256*1 CIR | 18*1 ToA | 0% | 120*60 | {0.4，2，2}, mixed NW synchronization error{0&30ns&40ns&50ns}, 0ns Rx timing error | NA | {0.4，2，2}, 50ns NW synchronization error, 0ns Rx timing error | 70000 | NA | 10000 | 21.29 | 5760 | 2.2409 | Network synchronization error
Xiaomi R1-2307379 | 18*256*1 CIR | 18*1 ToA | 0% | 120*60 | {0.6，6，2}， 0ns NW synchronization error, 0ns Rx timing error | NA | {0.6，6，2}， 0ns NW synchronization error, 10ns Rx timing erro | 70000 | NA | 10000 | 21.29 | 5760 | 1.8227 | UE/gNB RX and TX timing error
Xiaomi R1-2307379 | 18*256*1 CIR | 18*1 ToA | 0% | 120*60 | {0.4，2，2}, 0ns NW synchronization error, 0ns Rx timing error | NA | {0.4，2，2}, 0ns NW synchronization error, 10ns Rx timing error | 70000 | NA | 10000 | 21.29 | 5760 | 2.5701 | UE/gNB RX and TX timing error
Xiaomi R1-2307379 | 18*256*1 CIR | 18*1 ToA | 0% | 120*60 | {0.6，6，2}, 0ns NW synchronization error, mixed Rx timing error {0&10ns&20ns&30ns} | NA | {0.6，6，2}, 0ns NW synchronization error, 10ns Rx timing error | 70000 | NA | 10000 | 21.29 | 5760 | 0.9341 | UE/gNB RX and TX timing error
Xiaomi R1-2307379 | 18*256*1 CIR | 18*1 ToA | 0% | 120*60 | {0.4，2，2}, 0ns NW synchronization , mixed Rx timing error{0&10ns&20ns&30ns} | NA | {0.4，2，2}, 0ns NW synchronization error, 10ns Rx timing error | 70000 | NA | 10000 | 21.29 | 5760 | 1.2952 | UE/gNB RX and TX timing error
OPPO R1-2307568 | Normalized CIR (18, 1, 256, 2) | TOA | 0% | 120x60 m | 1 drop, 80,000 UEs per drop {60%, 6, 2} | N/A | Another drop {60%, 6, 2} | 80000 | N/A | 80000 | 1.48M | 2.96 MFLOPs | 11.29 | Different drops
OPPO R1-2307568 | Normalized CIR (18, 1, 256, 2) | TOA | 0% | 120x60 m | 5 drops, 80,000 UEs per drop {60%, 6, 2} | N/A | Another 5 drops {60%, 6, 2} | 400000 | N/A | 400000 | 1.48M | 2.96 MFLOPs | 7.4 | Different drops
OPPO R1-2307568 | Normalized CIR (18, 1, 256, 2) | TOA | 0% | 120x60 m | 1 drop, 80,000 UEs per drop {60%, 6, 2} | N/A | Another drop {40%, 2, 2} | 80000 | N/A | 80000 | 1.48M | 2.96 MFLOPs | 1609% | Different clutter parameters
OPPO R1-2307568 | Normalized CIR (18, 1, 256, 2) | TOA | 0% | 120x60 m | 1 drop, 80,000 UEs per drop {40%, 2, 2} | N/A | Another 1 drop {60%, 6, 2} | 80000 | N/A | 80000 | 1.48M | 2.96 MFLOPs | 888% | Different clutter parameters
OPPO R1-2307568 | Normalized CIR (18, 1, 256, 2) | TOA | 0% | 120x60 m | 5 drops, 80,000 UEs per drop {60%, 6, 2} | N/A | Another 5 drops {40%, 2, 2} | 400000 | N/A | 400000 | 1.48M | 2.96 MFLOPs | 849% | Different clutter parameters
OPPO R1-2307568 | Normalized CIR (18, 1, 256, 2) | TOA | 0% | 120x60 m | 70,000 drops, 1 UE per drop {60%, 6, 2} | N/A | Another 10,000 drops, 1 UE per drop {40%, 2, 2} | 70000 | N/A | 10000 | 1.48M | 2.96 MFLOPs | 666% | Different clutter parameters
OPPO R1-2307568 | Normalized CIR (18, 1, 256, 2) | TOA | 0% | 120x60 m | 1 drop w/o NW sync error {60%, 6, 2} 80,000 UEs per drop | N/A | 1 drop w/ NW sync error {60%, 6, 2} 80,000 UEs per drop | 80000 | N/A | 80000 | 1.48M | 2.96 MFLOPs | 27.85 | Network synchronization error
OPPO R1-2307568 | Normalized CIR (18, 1, 256, 2) | TOA | 0% | 120x60 m | 10 drops w/o NW sync error {60%, 6, 2} 80,000 UEs per drop | N/A | 10 drops w/ NW sync error {60%, 6, 2} 80,000 UEs per drop | 800000 | N/A | 800000 | 1.48M | 2.96 MFLOPs | 33.62 | Network synchronization error
OPPO R1-2307568 | Normalized CIR (18, 1, 256, 2) | TOA | 0% | 120x60 m | 1 drop w/o NW UE timing {60%, 6, 2} 80,000 UEs per drop | N/A | 1 drop w/ NW UE timing {60%, 6, 2} 80,000 UEs per drop | 80000 | N/A | 80000 | 1.48M | 2.96 MFLOPs | 26.79 | UE/gNB RX and TX timing error
OPPO R1-2307568 | Normalized CIR (18, 1, 256, 2) | TOA | 0% | 120x60 m | 10 drops w/o UE timing error {60%, 6, 2} 80,000 UEs per drop | N/A | 10 drops w/ UE timing error {60%, 6, 2} 80,000 UEs per drop | 800000 | N/A | 800000 | 1.48M | 2.96 MFLOPs | 39.73 | UE/gNB RX and TX timing error
Huawei-R1-2306515 | CIR 18*1*256 | TOA | 0% | 120x60 m | {60%, 6m, 2m}, Drop 1 | N/A | {60%, 6m, 2m}, Drop 2 | 24000 | N/A | 5000 | 0.177 | 45.19 | >10 | Different drops | ToA estimation accuracy: >10m
Huawei-R1-2306515 | CIR 18*1*256 | TOA | 0% | 120x60 m | {40%, 2m, 2m}, Drop 1 | N/A | {40%, 2m, 2m}, Drop 2 | 24000 | N/A | 5000 | 0.177 | 45.19 | >10 | Different drops | ToA estimation accuracy: >10m
Huawei-R1-2306515 | CIR 18*1*256 | TOA | 0% | 120x60 m | {60%, 6m, 2m}, Drop 1 | N/A | {40%, 2m, 2m}, Drop 1 | 24000 | N/A | 5000 | 0.177 | 45.19 | >10 | Different clutter parameters | ToA estimation accuracy: >10m
Huawei-R1-2306515 | CIR 18*1*256 | TOA | 0% | 120x60 m | {40%, 2m, 2m}, Drop 1 | N/A | {60%, 6m, 2m}, Drop 1 | 24000 | N/A | 5000 | 0.177 | 45.19 | >10 | Different clutter parameters | ToA estimation accuracy: >10m
CATT R1-2307080 | Type: CIR; Size: 18*1*256*2 | Type:TOA Size:1*18 | 0% | 120m*60m | InF-DH {60%,6m,2m} | N/A | InF-DH {40%,2m,2m} | 20000 | N/A | 1600 | 0.7M | 60.8M FLOPs | 3.11m | Different clutter parameters
CATT R1-2307080 | Type: CIR; Size: 18*1*256*2 | Type:TOA Size:1*18 | 0% | 120m*60m | InF-DH {60%,6m,2m} | N/A | InF-SH {20%,2m,10m} | 20000 | N/A | 1600 | 0.7M | 60.8M FLOPs | 6.894m | Different InF scenarios
CATT R1-2307080 | Type: CIR; Size: 18*1*256*2 | Type:TOA Size:1*18 | 0% | 120m*60m | Perfect network synchronization | N/A | 10ns Network synchronization error | 20000 | N/A | 1600 | 0.7M | 60.8M FLOPs | 2.883m | Network synchronization error
CATT R1-2307080 | Type: CIR; Size: 18*1*256*2 | Type:TOA Size:1*18 | 0% | 120m*60m | Perfect network synchronization | N/A | 25ns Network synchronization error | 20000 | N/A | 1600 | 0.7M | 60.8M FLOPs | 6.591m | Network synchronization error
CATT R1-2307080 | Type: CIR; Size: 18*1*256*2 | Type:TOA Size:1*18 | 0% | 120m*60m | Perfect network synchronization | N/A | 50ns Network synchronization error | 20000 | N/A | 1600 | 0.7M | 60.8M FLOPs | 12.8m | Network synchronization error
CATT R1-2307080 | Type: CIR; Size: 18*1*256*2 | Type:TOA Size:1*18 | 0% | 120m*60m | 50ns Network synchronization error | N/A | Perfect network synchronization | 20000 | N/A | 1600 | 0.7M | 60.8M FLOPs | 13.0m | Network synchronization error | the network synchronization error of both training dataset and testing dataset is identical for a specific TRP, though the distribution of synchronization errors of all TRPs are under the Gaussian truncated distribution
CATT R1-2307080 | Type: CIR; Size: 18*1*256*2 | Type:TOA Size:1*18 | 0% | 120m*60m | 50ns Network synchronization error | N/A | 25ns Network synchronization error | 20000 | N/A | 1600 | 0.7M | 60.8M FLOPs | 14.9m | Network synchronization error | the network synchronization error of both training dataset and testing dataset is identical for a specific TRP, though the distribution of synchronization errors of all TRPs are under the Gaussian truncated distribution
CATT R1-2307080 | Type: CIR; Size: 18*1*256*2 | Type:TOA Size:1*18 | 0% | 120m*60m | 50ns Network synchronization error | N/A | 50ns Network synchronization error | 20000 | N/A | 1600 | 0.7M | 60.8M FLOPs | 0.77m | Network synchronization error | the network synchronization error of both training dataset and testing dataset is identical for a specific TRP, though the distribution of synchronization errors of all TRPs are under the Gaussian truncated distribution
CATT R1-2307080 | Type: CIR; Size: 18*1*256*2 | Type:TOA Size:1*18 | 0% | 120m*60m | Per 100UE with 10ns network synchronization error | N/A | perfect network synchronization error | 20000 | N/A | 1600 | 0.7M | 60.8M FLOPs | 2.198m | Network synchronization error | method 1：group 21600 UEs by every 100 Ues. And each group modeled same nework synchronization error
CATT R1-2307080 | Type: CIR; Size: 18*1*256*2 | Type:TOA Size:1*18 | 0% | 120m*60m | Per 100UE with 10ns network synchronization error | N/A | 10ns network synchronization error | 20000 | N/A | 1600 | 0.7M | 60.8M FLOPs | 3.085m | Network synchronization error | method 1：group 21600 UEs by every 100 Ues. And each group modeled same nework synchronization error
CATT R1-2307080 | Type: CIR; Size: 18*1*256*2 | Type:TOA Size:1*18 | 0% | 120m*60m | Per 100UE with 10ns network synchronization error | N/A | 25ns network synchronization error | 20000 | N/A | 1600 | 0.7M | 60.8M FLOPs | 6.285m | Network synchronization error | method 1：group 21600 UEs by every 100 Ues. And each group modeled same nework synchronization error
CATT R1-2307080 | Type: CIR; Size: 18*1*256*2 | Type:TOA Size:1*18 | 0% | 120m*60m | Per 100UE with 10ns network synchronization error | N/A | 50ns network synchronization error | 20000 | N/A | 1600 | 0.7M | 60.8M FLOPs | 12.29m | Network synchronization error | method 1：group 21600 UEs by every 100 Ues. And each group modeled same nework synchronization error
CATT R1-2307080 | Type: CIR; Size: 18*1*256*2 | Type:TOA Size:1*18 | 0% | 120m*60m | Per 20UE with 50ns network synchronization error | N/A | perfect network synchronization error | 20000 | N/A | 1600 | 0.7M | 60.8M FLOPs | 8.92m | Network synchronization error | method 1：group 21600 UEs by every 20 Ues. And each group modeled same nework synchronization error
CATT R1-2307080 | Type: CIR; Size: 18*1*256*2 | Type:TOA Size:1*18 | 0% | 120m*60m | Per 20UE with 50ns network synchronization error | N/A | 10ns network synchronization error | 20000 | N/A | 1600 | 0.7M | 60.8M FLOPs | 9.179m | Network synchronization error | method 1：group 21600 UEs by every 20 Ues. And each group modeled same nework synchronization error
CATT R1-2307080 | Type: CIR; Size: 18*1*256*2 | Type:TOA Size:1*18 | 0% | 120m*60m | Per 20UE with 50ns network synchronization error | N/A | 25ns network synchronization error | 20000 | N/A | 1600 | 0.7M | 60.8M FLOPs | 9.923m | Network synchronization error | method 1：group 21600 UEs by every 20 Ues. And each group modeled same nework synchronization error
CATT R1-2307080 | Type: CIR; Size: 18*1*256*2 | Type:TOA Size:1*18 | 0% | 120m*60m | Per 20UE with 50ns network synchronization error | N/A | 50ns network synchronization error | 20000 | N/A | 1600 | 0.7M | 60.8M FLOPs | 12.96m | Network synchronization error | method 1：group 21600 UEs by every 20 Ues. And each group modeled same nework synchronization error
CATT R1-2307080 | Type: CIR; Size: 18*1*256*2 | Type:TOA Size:1*18 | 0% | 120m*60m | Per 100UE with 50ns network synchronization | N/A | Perfect network synchronization error | 18000*5 | N/A | 3600*5 | 0.7M | 60.8M FLOPs | 5.405m | Network synchronization error | method 2:we group 21600 UEs for every 100 UEs. And for each UE group, 5 different 50ns network synchronization errors are separately modeled to each input CIR dataset
CATT R1-2307080 | Type: CIR; Size: 18*1*256*2 | Type:TOA Size:1*18 | 0% | 120m*60m | Per 100UE with 50ns network synchronization | N/A | 10ns Network synchronization error | 18000*5 | N/A | 3600*5 | 0.7M | 60.8M FLOPs | 5.94m | Network synchronization error | method 2:we group 21600 UEs for every 100 UEs. And for each UE group, 5 different 50ns network synchronization errors are separately modeled to each input CIR dataset
CATT R1-2307080 | Type: CIR; Size: 18*1*256*2 | Type:TOA Size:1*18 | 0% | 120m*60m | Per 100UE with 50ns network synchronization | N/A | 25ns Network synchronization error | 18000*5 | N/A | 3600*5 | 0.7M | 60.8M FLOPs | 7.027m | Network synchronization error | method 2:we group 21600 UEs for every 100 UEs. And for each UE group, 5 different 50ns network synchronization errors are separately modeled to each input CIR dataset
CATT R1-2307080 | Type: CIR; Size: 18*1*256*2 | Type:TOA Size:1*18 | 0% | 120m*60m | Per 100UE with 50ns network synchronization | N/A | 50ns Network synchronization error | 18000*5 | N/A | 3600*5 | 0.7M | 60.8M FLOPs | 10.91m | Network synchronization error | method 2:we group 21600 UEs for every 100 UEs. And for each UE group, 5 different 50ns network synchronization errors are separately modeled to each input CIR dataset
CATT R1-2307080 | Type: CIR; Size: 18*1*256*2 | Type:TOA Size:1*18 | 0% | 120m*60m | Perfect UE timing error | N/A | Perfect UE timing error | 20000 | N/A | 1600 | 0.7M | 60.8M FLOPs | 0.75m | UE/gNB RX and TX timing error
CATT R1-2307080 | Type: CIR; Size: 18*1*256*2 | Type:TOA Size:1*18 | 0% | 120m*60m | Perfect UE timing error | N/A | 10ns UE timing error | 20000 | N/A | 1600 | 0.7M | 60.8M FLOPs | 4.071m | UE/gNB RX and TX timing error
CATT R1-2307080 | Type: CIR; Size: 18*1*256*2 | Type:TOA Size:1*18 | 0% | 120m*60m | Perfect UE timing error | N/A | 25ns UE timing error | 20000 | N/A | 1600 | 0.7M | 60.8M FLOPs | 8.255m | UE/gNB RX and TX timing error
CATT R1-2307080 | Type: CIR; Size: 18*1*256*2 | Type:TOA Size:1*18 | 0% | 120m*60m | Perfect UE timing error | N/A | 50ns UE timing error | 20000 | N/A | 1600 | 0.7M | 60.8M FLOPs | 11.64m | UE/gNB RX and TX timing error
CATT R1-2307080 | Type: CIR; Size: 18*1*256*2 | Type:TOA Size:1*18 | 0% | 120m*60m | 50ns UE timing error | N/A | Perfect UE timing error | 20000 | N/A | 1600 | 0.7M | 60.8M FLOPs | 1.174m | UE/gNB RX and TX timing error
CATT R1-2307080 | Type: CIR; Size: 18*1*256*2 | Type:TOA Size:1*18 | 0% | 120m*60m | 50ns UE timing error | N/A | 25ns UE timing error | 20000 | N/A | 1600 | 0.7M | 60.8M FLOPs | 1.177m | UE/gNB RX and TX timing error
CATT R1-2307080 | Type: CIR; Size: 18*1*256*2 | Type:TOA Size:1*18 | 0% | 120m*60m | 50ns UE timing error | N/A | 50ns UE timing error | 20000 | N/A | 1600 | 0.7M | 60.8M FLOPs | 1.175m | UE/gNB RX and TX timing error
CATT R1-2307080 | Type: CIR; Size: 18*1*256*2 | Type:TOA Size:1*18 | 0% | 120m*60m | Perfect network synchronization | 50ns network synchronization error | 50ns network synchronization error | 20000 | 800 | 400 | 0.7M | 60.8M FLOPs | 2.99m | Network synchronization error
CATT R1-2307080 | Type: CIR; Size: 18*1*256*2 | Type:TOA Size:1*18 | 0% | 120m*60m | Perfect network synchronization | 50ns network synchronization error | 50ns network synchronization error | 20000 | 1600 | 400 | 0.7M | 60.8M FLOPs | 2.47m | Network synchronization error
CATT R1-2307080 | Type: CIR; Size: 18*1*256*2 | Type:TOA Size:1*18 | 0% | 120m*60m | Perfect network synchronization | 50ns network synchronization error | 50ns network synchronization error | 20000 | 2400 | 400 | 0.7M | 60.8M FLOPs | 2.19m | Network synchronization error
CATT R1-2307080 | Type: CIR; Size: 18*1*256*2 | Type:TOA Size:1*18 | 0% | 120m*60m | Perfect network synchronization | 50ns network synchronization error | 50ns network synchronization error | 20000 | 3200 | 400 | 0.7M | 60.8M FLOPs | 1.87m | Network synchronization error
CATT R1-2307080 | Type: CIR; Size: 18*1*256*2 | Type:TOA Size:1*18 | 0% | 120m*60m | InF-DH {60%,6m,2m}+InF-DH {40%,2m,2m} | N/A | InF-DH {40%,2m,2m} | 20000+1600 | N/A | 1600 | 0.7M | 60.8M FLOPs | 1.51m | Different clutter parameters | Mix-train
CATT R1-2307080 | Type: CIR; Size: 18*1*256*2 | Type:TOA Size:1*18 | 0% | 120m*60m | IInF-DH {60%,6m,2m}+InF-DH {40%,2m,2m} | N/A | InF-DH {60%,6m,2m} | 20000+1600 | N/A | 1600 | 0.7M | 60.8M FLOPs | 1.35m | Different clutter parameters | Mix-train
CATT R1-2307080 | Type: CIR; Size: 18*1*256*2 | Type:TOA Size:1*18 | 0% | 120m*60m | InF-DH {60%,6m,2m}+InF-SH {20%,2m,10m} | N/A | InF-SH {20%,2m,10m} | 20000+1600 | N/A | 1600 | 0.7M | 60.8M FLOPs | 1.467m | Different InF scenarios | Mix-train
CATT R1-2307080 | Type: CIR; Size: 18*1*256*2 | Type:TOA Size:1*18 | 0% | 120m*60m | InF-DH {60%,6m,2m}+InF-SH {20%,2m,10m} | N/A | InF-DH {60%,6m,2m} | 20000+1600 | N/A | 1600 | 0.7M | 60.8M FLOPs | 1.342m | Different InF scenarios | Mix-train
CATT R1-2307080 | Type: CIR; Size: 18*1*256*2 | Type:TOA Size:1*18 | 0% | 120m*60m | Perfect network synchronization + 50ns network synchronization error | N/A | 50ns network synchronization error | 20000+1600 | N/A | 1600 | 0.7M | 60.8M FLOPs | 1.81m | Network synchronization error | Mix-train
CATT R1-2307080 | Type: CIR; Size: 18*1*256*2 | Type:TOA Size:1*18 | 0% | 120m*60m | Perfect network synchronization + 50ns network synchronization error | N/A | Perfect network synchronization | 20000+1600 | N/A | 1600 | 0.7M | 60.8M FLOPs | 1.32m | Network synchronization error | Mix-train
Ericsson R1-2302335 | Time-domain CIR, 18x2x256, complex array | 18 direct path ToA estimates | 0% | 120x60 m2 | {60%,6m,2m} | N/a | {60%,6m,2m}, new drop | 40000 | N/a | 4000 | 0.73 M real parameters | 32 M FLOPs | 15.103 | Different drops
Ericsson R1-2302335 | Time-domain CIR, 18x2x256, complex array | 18 direct path ToA estimates | 0% | 120x60 m2 | {60%,6m,2m} | N/a | {60%,6m,2m}, new drop | 40000 | N/a | 4000 | 2.8 M real parameters | 110 M FLOPs | 15.075 | Different drops
Ericsson R1-2302335 | Time-domain CIR, 18x2x256, complex array | 18 direct path ToA estimates | 0% | 120x60 m2 | {60%,6m,2m} | N/a | {60%,6m,2m}, new drop | 40000 | N/a | 4000 | 11 M real parameters | 410 M FLOPs | 13.498 | Different drops
Ericsson R1-2302335 | Time-domain PDP, 18x1x256, real array | 18 direct path ToA estimates | 0% | 120x60 m2 | {60%,6m,2m} | N/a | {60%,6m,2m}, new drop | 40000 | N/a | 4000 | 0.36 M real parameters | 9 M FLOPs | 17.329 | Different drops
Ericsson R1-2302335 | Time-domain PDP, 18x1x256, real array | 18 direct path ToA estimates | 0% | 120x60 m2 | {60%,6m,2m} | N/a | {60%,6m,2m}, new drop | 40000 | N/a | 4000 | 1.4 M real parameters | 34 M FLOPs | 16.667 | Different drops
Ericsson R1-2302335 | Time-domain PDP, 18x1x256, real array | 18 direct path ToA estimates | 0% | 120x60 m2 | {60%,6m,2m} | N/a | {60%,6m,2m}, new drop | 40000 | N/a | 4000 | 5.6 M real parameters | 132 M FLOPs | 15.777 | Different drops
Ericsson R1-2302335 | Time-domain 32-tap DP, 18x1x256, real array | 18 direct path ToA estimates | 0% | 120x60 m2 | {60%,6m,2m} | N/a | {60%,6m,2m}, new drop | 40000 | N/a | 4000 | 0.36 M real parameters | 9 M FLOPs | 18.729 | Different drops
Ericsson R1-2302335 | Time-domain 32-tap DP, 18x1x256, real array | 18 direct path ToA estimates | 0% | 120x60 m2 | {60%,6m,2m} | N/a | {60%,6m,2m}, new drop | 40000 | N/a | 4000 | 1.4 M real parameters | 34 M FLOPs | 19.149 | Different drops
Ericsson R1-2302335 | Time-domain 32-tap DP, 18x1x256, real array | 18 direct path ToA estimates | 0% | 120x60 m2 | {60%,6m,2m} | N/a | {60%,6m,2m}, new drop | 40000 | N/a | 4000 | 5.6 M real parameters | 132 M FLOPs | 18.479 | Different drops
Ericsson R1-2302335 | Time-domain CIR, 18x2x256, complex array | 18 direct path ToA estimates | 0% | 120x60 m2 | {60%,6m,2m} | N/a | {40%,2m,2m} | 40000 | N/a | 4000 | 0.73 M real parameters | 32 M FLOPs | 6.913 | Different clutter parameters
Ericsson R1-2302335 | Time-domain CIR, 18x2x256, complex array | 18 direct path ToA estimates | 0% | 120x60 m2 | {60%,6m,2m} | N/a | {60%,2m,2m} | 40000 | N/a | 4000 | 0.73 M real parameters | 32 M FLOPs | 2.935 | Different clutter parameters
Ericsson R1-2302335 | Time-domain CIR, 18x2x256, complex array | 18 direct path ToA estimates | 0% | 120x60 m2 | {60%,6m,2m} | N/a | {40%,6m,2m} | 40000 | N/a | 4000 | 0.73 M real parameters | 32 M FLOPs | 0.412 | Different clutter parameters
Ericsson R1-2302335 | Time-domain CIR, 18x2x256, complex array | 18 direct path ToA estimates | 0% | 120x60 m2 | {60%,6m,2m} | N/a | {40%,2m,2m} | 40000 | N/a | 4000 | 2.8 M real parameters | 110 M FLOPs | 6.424 | Different clutter parameters
Ericsson R1-2302335 | Time-domain CIR, 18x2x256, complex array | 18 direct path ToA estimates | 0% | 120x60 m2 | {60%,6m,2m} | N/a | {60%,2m,2m} | 40000 | N/a | 4000 | 2.8 M real parameters | 110 M FLOPs | 2.466 | Different clutter parameters
Ericsson R1-2302335 | Time-domain CIR, 18x2x256, complex array | 18 direct path ToA estimates | 0% | 120x60 m2 | {60%,6m,2m} | N/a | {40%,6m,2m} | 40000 | N/a | 4000 | 2.8 M real parameters | 110 M FLOPs | 0.294 | Different clutter parameters
Ericsson R1-2302335 | Time-domain CIR, 18x2x256, complex array | 18 direct path ToA estimates | 0% | 120x60 m2 | {60%,6m,2m} | N/a | {40%,2m,2m} | 40000 | N/a | 4000 | 11 M real parameters | 410 M FLOPs | 5.592 | Different clutter parameters
Ericsson R1-2302335 | Time-domain CIR, 18x2x256, complex array | 18 direct path ToA estimates | 0% | 120x60 m2 | {60%,6m,2m} | N/a | {60%,2m,2m} | 40000 | N/a | 4000 | 11 M real parameters | 410 M FLOPs | 2.145 | Different clutter parameters
Ericsson R1-2302335 | Time-domain CIR, 18x2x256, complex array | 18 direct path ToA estimates | 0% | 120x60 m2 | {60%,6m,2m} | N/a | {40%,6m,2m} | 40000 | N/a | 4000 | 11 M real parameters | 410 M FLOPs | 0.24 | Different clutter parameters
Ericsson R1-2302335 | Time-domain PDP, 18x1x256, real array | 18 direct path ToA estimates | 0% | 120x60 m2 | {60%,6m,2m} | N/a | {40%,2m,2m} | 40000 | N/a | 4000 | 0.36 M real parameters | 9 M FLOPs | 6.904 | Different clutter parameters
Ericsson R1-2302335 | Time-domain PDP, 18x1x256, real array | 18 direct path ToA estimates | 0% | 120x60 m2 | {60%,6m,2m} | N/a | {60%,2m,2m} | 40000 | N/a | 4000 | 0.36 M real parameters | 9 M FLOPs | 2.453 | Different clutter parameters
Ericsson R1-2302335 | Time-domain PDP, 18x1x256, real array | 18 direct path ToA estimates | 0% | 120x60 m2 | {60%,6m,2m} | N/a | {40%,6m,2m} | 40000 | N/a | 4000 | 0.36 M real parameters | 9 M FLOPs | 0.549 | Different clutter parameters
Ericsson R1-2302335 | Time-domain PDP, 18x1x256, real array | 18 direct path ToA estimates | 0% | 120x60 m2 | {60%,6m,2m} | N/a | {40%,2m,2m} | 40000 | N/a | 4000 | 1.4 M real parameters | 34 M FLOPs | 5.847 | Different clutter parameters
Ericsson R1-2302335 | Time-domain PDP, 18x1x256, real array | 18 direct path ToA estimates | 0% | 120x60 m2 | {60%,6m,2m} | N/a | {60%,2m,2m} | 40000 | N/a | 4000 | 1.4 M real parameters | 34 M FLOPs | 1.852 | Different clutter parameters
Ericsson R1-2302335 | Time-domain PDP, 18x1x256, real array | 18 direct path ToA estimates | 0% | 120x60 m2 | {60%,6m,2m} | N/a | {40%,6m,2m} | 40000 | N/a | 4000 | 1.4 M real parameters | 34 M FLOPs | 0.378 | Different clutter parameters
Ericsson R1-2302335 | Time-domain PDP, 18x1x256, real array | 18 direct path ToA estimates | 0% | 120x60 m2 | {60%,6m,2m} | N/a | {40%,2m,2m} | 40000 | N/a | 4000 | 5.6 M real parameters | 132 M FLOPs | 5.654 | Different clutter parameters
Ericsson R1-2302335 | Time-domain PDP, 18x1x256, real array | 18 direct path ToA estimates | 0% | 120x60 m2 | {60%,6m,2m} | N/a | {60%,2m,2m} | 40000 | N/a | 4000 | 5.6 M real parameters | 132 M FLOPs | 1.558 | Different clutter parameters
Ericsson R1-2302335 | Time-domain PDP, 18x1x256, real array | 18 direct path ToA estimates | 0% | 120x60 m2 | {60%,6m,2m} | N/a | {40%,6m,2m} | 40000 | N/a | 4000 | 5.6 M real parameters | 132 M FLOPs | 0.287 | Different clutter parameters
Ericsson R1-2302335 | Time-domain 32-tap DP, 18x1x256, real array | 18 direct path ToA estimates | 0% | 120x60 m2 | {60%,6m,2m} | N/a | {40%,2m,2m} | 40000 | N/a | 4000 | 0.36 M real parameters | 9 M FLOPs | 11.94 | Different clutter parameters
Ericsson R1-2302335 | Time-domain 32-tap DP, 18x1x256, real array | 18 direct path ToA estimates | 0% | 120x60 m2 | {60%,6m,2m} | N/a | {60%,2m,2m} | 40000 | N/a | 4000 | 0.36 M real parameters | 9 M FLOPs | 3.867 | Different clutter parameters
Ericsson R1-2302335 | Time-domain 32-tap DP, 18x1x256, real array | 18 direct path ToA estimates | 0% | 120x60 m2 | {60%,6m,2m} | N/a | {40%,6m,2m} | 40000 | N/a | 4000 | 0.36 M real parameters | 9 M FLOPs | 0.705 | Different clutter parameters
Ericsson R1-2302335 | Time-domain 32-tap DP, 18x1x256, real array | 18 direct path ToA estimates | 0% | 120x60 m2 | {60%,6m,2m} | N/a | {40%,2m,2m} | 40000 | N/a | 4000 | 1.4 M real parameters | 34 M FLOPs | 10.721 | Different clutter parameters
Ericsson R1-2302335 | Time-domain 32-tap DP, 18x1x256, real array | 18 direct path ToA estimates | 0% | 120x60 m2 | {60%,6m,2m} | N/a | {60%,2m,2m} | 40000 | N/a | 4000 | 1.4 M real parameters | 34 M FLOPs | 2.806 | Different clutter parameters
Ericsson R1-2302335 | Time-domain 32-tap DP, 18x1x256, real array | 18 direct path ToA estimates | 0% | 120x60 m2 | {60%,6m,2m} | N/a | {40%,6m,2m} | 40000 | N/a | 4000 | 1.4 M real parameters | 34 M FLOPs | 0.498 | Different clutter parameters
Ericsson R1-2302335 | Time-domain 32-tap DP, 18x1x256, real array | 18 direct path ToA estimates | 0% | 120x60 m2 | {60%,6m,2m} | N/a | {40%,2m,2m} | 40000 | N/a | 4000 | 5.6 M real parameters | 132 M FLOPs | 10.46 | Different clutter parameters
Ericsson R1-2302335 | Time-domain 32-tap DP, 18x1x256, real array | 18 direct path ToA estimates | 0% | 120x60 m2 | {60%,6m,2m} | N/a | {60%,2m,2m} | 40000 | N/a | 4000 | 5.6 M real parameters | 132 M FLOPs | 2.678 | Different clutter parameters
Ericsson R1-2302335 | Time-domain 32-tap DP, 18x1x256, real array | 18 direct path ToA estimates | 0% | 120x60 m2 | {60%,6m,2m} | N/a | {40%,6m,2m} | 40000 | N/a | 4000 | 5.6 M real parameters | 132 M FLOPs | 0.384 | Different clutter parameters
Ericsson R1-2302335 | Time-domain CIR, 18x2x256, complex array | 18 direct path ToA estimates | 0% | 120x60 m2 | {60%,6m,2m} | {40%,2m,2m} | {40%,2m,2m} | 40000 | 40000 | 4000 | 0.73 M real parameters | 32 M FLOPs | 0.621 | Different clutter parameters
Ericsson R1-2302335 | Time-domain CIR, 18x2x256, complex array | 18 direct path ToA estimates | 0% | 120x60 m2 | {60%,6m,2m} | {40%,2m,2m} | {40%,2m,2m} | 40000 | 20000 | 4000 | 0.73 M real parameters | 32 M FLOPs | 0.818 | Different clutter parameters
Ericsson R1-2302335 | Time-domain CIR, 18x2x256, complex array | 18 direct path ToA estimates | 0% | 120x60 m2 | {60%,6m,2m} | {40%,2m,2m} | {40%,2m,2m} | 40000 | 10000 | 4000 | 0.73 M real parameters | 32 M FLOPs | 1.141 | Different clutter parameters
Ericsson R1-2302335 | Time-domain CIR, 18x2x256, complex array | 18 direct path ToA estimates | 0% | 120x60 m2 | {60%,6m,2m} | {40%,2m,2m} | {40%,2m,2m} | 40000 | 4000 | 4000 | 0.73 M real parameters | 32 M FLOPs | 1.806 | Different clutter parameters
Ericsson R1-2302335 | Time-domain CIR, 18x2x256, complex array | 18 direct path ToA estimates | 0% | 120x60 m2 | {60%,6m,2m} | {40%,2m,2m} | {40%,2m,2m} | 40000 | 2000 | 4000 | 0.73 M real parameters | 32 M FLOPs | 2.284 | Different clutter parameters
Ericsson R1-2302335 | Time-domain CIR, 18x2x256, complex array | 18 direct path ToA estimates | 0% | 120x60 m2 | {60%,6m,2m} | {40%,2m,2m} | {40%,2m,2m} | 40000 | 1000 | 4000 | 0.73 M real parameters | 32 M FLOPs | 2.885 | Different clutter parameters
Ericsson R1-2302335 | Time-domain PDP, 18x1x256, real array | 18 direct path ToA estimates | 0% | 120x60 m2 | {60%,6m,2m} | {40%,2m,2m} | {40%,2m,2m} | 40000 | 40000 | 4000 | 0.36 M real parameters | 9 M FLOPs | 0.782 | Different clutter parameters
Ericsson R1-2302335 | Time-domain PDP, 18x1x256, real array | 18 direct path ToA estimates | 0% | 120x60 m2 | {60%,6m,2m} | {40%,2m,2m} | {40%,2m,2m} | 40000 | 20000 | 4000 | 0.36 M real parameters | 9 M FLOPs | 0.983 | Different clutter parameters
Ericsson R1-2302335 | Time-domain PDP, 18x1x256, real array | 18 direct path ToA estimates | 0% | 120x60 m2 | {60%,6m,2m} | {40%,2m,2m} | {40%,2m,2m} | 40000 | 10000 | 4000 | 0.36 M real parameters | 9 M FLOPs | 1.269 | Different clutter parameters
Ericsson R1-2302335 | Time-domain PDP, 18x1x256, real array | 18 direct path ToA estimates | 0% | 120x60 m2 | {60%,6m,2m} | {40%,2m,2m} | {40%,2m,2m} | 40000 | 4000 | 4000 | 0.36 M real parameters | 9 M FLOPs | 1.879 | Different clutter parameters
Ericsson R1-2302335 | Time-domain PDP, 18x1x256, real array | 18 direct path ToA estimates | 0% | 120x60 m2 | {60%,6m,2m} | {40%,2m,2m} | {40%,2m,2m} | 40000 | 2000 | 4000 | 0.36 M real parameters | 9 M FLOPs | 2.378 | Different clutter parameters
Ericsson R1-2302335 | Time-domain PDP, 18x1x256, real array | 18 direct path ToA estimates | 0% | 120x60 m2 | {60%,6m,2m} | {40%,2m,2m} | {40%,2m,2m} | 40000 | 1000 | 4000 | 0.36 M real parameters | 9 M FLOPs | 2.843 | Different clutter parameters
Ericsson R1-2302335 | Time-domain 32-tap DP, 18x1x256, real array | 18 direct path ToA estimates | 0% | 120x60 m2 | {60%,6m,2m} | {40%,2m,2m} | {40%,2m,2m} | 40000 | 40000 | 4000 | 0.36 M real parameters | 9 M FLOPs | 1.025 | Different clutter parameters
Ericsson R1-2302335 | Time-domain 32-tap DP, 18x1x256, real array | 18 direct path ToA estimates | 0% | 120x60 m2 | {60%,6m,2m} | {40%,2m,2m} | {40%,2m,2m} | 40000 | 20000 | 4000 | 0.36 M real parameters | 9 M FLOPs | 1.281 | Different clutter parameters
Ericsson R1-2302335 | Time-domain 32-tap DP, 18x1x256, real array | 18 direct path ToA estimates | 0% | 120x60 m2 | {60%,6m,2m} | {40%,2m,2m} | {40%,2m,2m} | 40000 | 10000 | 4000 | 0.36 M real parameters | 9 M FLOPs | 1.614 | Different clutter parameters
Ericsson R1-2302335 | Time-domain 32-tap DP, 18x1x256, real array | 18 direct path ToA estimates | 0% | 120x60 m2 | {60%,6m,2m} | {40%,2m,2m} | {40%,2m,2m} | 40000 | 4000 | 4000 | 0.36 M real parameters | 9 M FLOPs | 2.455 | Different clutter parameters
Ericsson R1-2302335 | Time-domain 32-tap DP, 18x1x256, real array | 18 direct path ToA estimates | 0% | 120x60 m2 | {60%,6m,2m} | {40%,2m,2m} | {40%,2m,2m} | 40000 | 2000 | 4000 | 0.36 M real parameters | 9 M FLOPs | 3.164 | Different clutter parameters
Ericsson R1-2302335 | Time-domain 32-tap DP, 18x1x256, real array | 18 direct path ToA estimates | 0% | 120x60 m2 | {60%,6m,2m} | {40%,2m,2m} | {40%,2m,2m} | 40000 | 1000 | 4000 | 0.36 M real parameters | 9 M FLOPs | 3.972 | Different clutter parameters
Ericsson R1-2302335 | Time-domain CIR, 18x2x256, complex array | 18 direct path ToA estimates | 0% | 120x60 m2 | {60%,6m,2m} & {40%,2m,2m} | N/a | {40%,2m,2m} | 40,000 + 40,000 | N/a | 4000 | 0.73 M real parameters | 32 M FLOPs | 0.641 | Different clutter parameters
Ericsson R1-2302335 | Time-domain CIR, 18x2x256, complex array | 18 direct path ToA estimates | 0% | 120x60 m2 | {60%,6m,2m} & {40%,2m,2m} | N/a | {60%,2m,2m} | 40,000 + 40,000 | N/a | 4000 | 0.73 M real parameters | 32 M FLOPs | 0.564 | Different clutter parameters
Ericsson R1-2302335 | Time-domain CIR, 18x2x256, complex array | 18 direct path ToA estimates | 0% | 120x60 m2 | {60%,6m,2m} & {40%,2m,2m} | N/a | {40%,6m,2m} | 40,000 + 40,000 | N/a | 4000 | 0.73 M real parameters | 32 M FLOPs | 0.428 | Different clutter parameters
Ericsson R1-2302335 | Time-domain CIR, 18x2x256, complex array | 18 direct path ToA estimates | 0% | 120x60 m2 | {60%,6m,2m} & {40%,2m,2m} | N/a | {60%,6m,2m} | 40,000 + 40,000 | N/a | 4000 | 0.73 M real parameters | 32 M FLOPs | 0.415 | Different clutter parameters
Ericsson R1-2302335 | Time-domain PDP, 18x1x256, real array | 18 direct path ToA estimates | 0% | 120x60 m2 | {60%,6m,2m} & {40%,2m,2m} | N/a | {40%,2m,2m} | 40,000 + 40,000 | N/a | 4000 | 0.36 M real parameters | 9 M FLOPs | 0.816 | Different clutter parameters
Ericsson R1-2302335 | Time-domain PDP, 18x1x256, real array | 18 direct path ToA estimates | 0% | 120x60 m2 | {60%,6m,2m} & {40%,2m,2m} | N/a | {60%,2m,2m} | 40,000 + 40,000 | N/a | 4000 | 0.36 M real parameters | 9 M FLOPs | 0.707 | Different clutter parameters
Ericsson R1-2302335 | Time-domain PDP, 18x1x256, real array | 18 direct path ToA estimates | 0% | 120x60 m2 | {60%,6m,2m} & {40%,2m,2m} | N/a | {40%,6m,2m} | 40,000 + 40,000 | N/a | 4000 | 0.36 M real parameters | 9 M FLOPs | 0.592 | Different clutter parameters
Ericsson R1-2302335 | Time-domain PDP, 18x1x256, real array | 18 direct path ToA estimates | 0% | 120x60 m2 | {60%,6m,2m} & {40%,2m,2m} | N/a | {60%,6m,2m} | 40,000 + 40,000 | N/a | 4000 | 0.36 M real parameters | 9 M FLOPs | 0.586 | Different clutter parameters
Ericsson R1-2302335 | Time-domain 32-tap DP, 18x1x256, real array | 18 direct path ToA estimates | 0% | 120x60 m2 | {60%,6m,2m} & {40%,2m,2m} | N/a | {40%,2m,2m} | 40,000 + 40,000 | N/a | 4000 | 0.36 M real parameters | 9 M FLOPs | 1.052 | Different clutter parameters
Ericsson R1-2302335 | Time-domain 32-tap DP, 18x1x256, real array | 18 direct path ToA estimates | 0% | 120x60 m2 | {60%,6m,2m} & {40%,2m,2m} | N/a | {60%,2m,2m} | 40,000 + 40,000 | N/a | 4000 | 0.36 M real parameters | 9 M FLOPs | 0.919 | Different clutter parameters
Ericsson R1-2302335 | Time-domain 32-tap DP, 18x1x256, real array | 18 direct path ToA estimates | 0% | 120x60 m2 | {60%,6m,2m} & {40%,2m,2m} | N/a | {40%,6m,2m} | 40,000 + 40,000 | N/a | 4000 | 0.36 M real parameters | 9 M FLOPs | 0.762 | Different clutter parameters
Ericsson R1-2302335 | Time-domain 32-tap DP, 18x1x256, real array | 18 direct path ToA estimates | 0% | 120x60 m2 | {60%,6m,2m} & {40%,2m,2m} | N/a | {60%,6m,2m} | 40,000 + 40,000 | N/a | 4000 | 0.36 M real parameters | 9 M FLOPs | 0.75 | Different clutter parameters
Ericsson R1-2302335 | Time-domain CIR, 18x2x256, complex array | 18 direct path ToA estimates | 0% | 120x60 m2 | {40%,2m,2m} | N/a | {60%,2m,2m} | 40000 | N/a | 4000 | 0.36 M real parameters | 9 M FLOPs | 0.8 | Different clutter parameters
Ericsson R1-2302335 | Time-domain CIR, 18x2x256, complex array | 18 direct path ToA estimates | 0% | 120x60 m2 | {40%,2m,2m} | N/a | {40%,6m,2m} | 40000 | N/a | 4000 | 0.36 M real parameters | 9 M FLOPs | 1.477 | Different clutter parameters
Ericsson R1-2302335 | Time-domain CIR, 18x2x256, complex array | 18 direct path ToA estimates | 0% | 120x60 m2 | {40%,2m,2m} | N/a | {60%,6m,2m} | 40000 | N/a | 4000 | 0.36 M real parameters | 9 M FLOPs | 1.591 | Different clutter parameters
Ericsson R1-2302335 | Time-domain PDP, 18x1x256, real array | 18 direct path ToA estimates | 0% | 120x60 m2 | {40%,2m,2m} | N/a | {60%,2m,2m} | 40000 | N/a | 4000 | 0.36 M real parameters | 9 M FLOPs | 0.9 | Different clutter parameters
Ericsson R1-2302335 | Time-domain PDP, 18x1x256, real array | 18 direct path ToA estimates | 0% | 120x60 m2 | {40%,2m,2m} | N/a | {40%,6m,2m} | 40000 | N/a | 4000 | 0.36 M real parameters | 9 M FLOPs | 1.408 | Different clutter parameters
Ericsson R1-2302335 | Time-domain PDP, 18x1x256, real array | 18 direct path ToA estimates | 0% | 120x60 m2 | {40%,2m,2m} | N/a | {60%,6m,2m} | 40000 | N/a | 4000 | 0.36 M real parameters | 9 M FLOPs | 1.518 | Different clutter parameters
Ericsson R1-2302335 | Time-domain 32-tap DP, 18x1x256, real array | 18 direct path ToA estimates | 0% | 120x60 m2 | {40%,2m,2m} | N/a | {60%,2m,2m} | 40000 | N/a | 4000 | 0.36 M real parameters | 9 M FLOPs | 1.168 | Different clutter parameters
Ericsson R1-2302335 | Time-domain 32-tap DP, 18x1x256, real array | 18 direct path ToA estimates | 0% | 120x60 m2 | {40%,2m,2m} | N/a | {40%,6m,2m} | 40000 | N/a | 4000 | 0.36 M real parameters | 9 M FLOPs | 1.888 | Different clutter parameters
Ericsson R1-2302335 | Time-domain 32-tap DP, 18x1x256, real array | 18 direct path ToA estimates | 0% | 120x60 m2 | {40%,2m,2m} | N/a | {60%,6m,2m} | 40000 | N/a | 4000 | 0.36 M real parameters | 9 M FLOPs | 2.047 | Different clutter parameters
Ericsson R1-2302335 | Time-domain CIR, 18x2x256, complex array | 18 direct path ToA estimates | 0% | 120x60 m2 | {60%,6m,2m}, no NW sync error | N/a | {60%,6m,2m}, T1=0ns | 40000 | N/a | 4000 | 0.73 M real parameters | 32 M FLOPs | 0.423 | Network synchronization error
Ericsson R1-2302335 | Time-domain CIR, 18x2x256, complex array | 18 direct path ToA estimates | 0% | 120x60 m2 | {60%,6m,2m}, no NW sync error | N/a | {60%,6m,2m}, T1=5ns | 40000 | N/a | 4000 | 0.73 M real parameters | 32 M FLOPs | 0.518 | Network synchronization error
Ericsson R1-2302335 | Time-domain CIR, 18x2x256, complex array | 18 direct path ToA estimates | 0% | 120x60 m2 | {60%,6m,2m}, no NW sync error | N/a | {60%,6m,2m}, T1=10ns | 40000 | N/a | 4000 | 0.73 M real parameters | 32 M FLOPs | 0.77 | Network synchronization error
Ericsson R1-2302335 | Time-domain CIR, 18x2x256, complex array | 18 direct path ToA estimates | 0% | 120x60 m2 | {60%,6m,2m}, no NW sync error | N/a | {60%,6m,2m}, T1=25ns | 40000 | N/a | 4000 | 0.73 M real parameters | 32 M FLOPs | 2.553 | Network synchronization error
Ericsson R1-2302335 | Time-domain CIR, 18x2x256, complex array | 18 direct path ToA estimates | 0% | 120x60 m2 | {60%,6m,2m}, no NW sync error | N/a | {60%,6m,2m}, T1=50ns | 40000 | N/a | 4000 | 0.73 M real parameters | 32 M FLOPs | 13.514 | Network synchronization error
Ericsson R1-2302335 | Time-domain PDP, 18x1x256, real array | 18 direct path ToA estimates | 0% | 120x60 m2 | {60%,6m,2m}, no NW sync error | N/a | {60%,6m,2m}, T1=0ns | 40000 | N/a | 4000 | 0.36 M real parameters | 9 M FLOPs | 0.589 | Network synchronization error
Ericsson R1-2302335 | Time-domain PDP, 18x1x256, real array | 18 direct path ToA estimates | 0% | 120x60 m2 | {60%,6m,2m}, no NW sync error | N/a | {60%,6m,2m}, T1=5ns | 40000 | N/a | 4000 | 0.36 M real parameters | 9 M FLOPs | 0.67 | Network synchronization error
Ericsson R1-2302335 | Time-domain PDP, 18x1x256, real array | 18 direct path ToA estimates | 0% | 120x60 m2 | {60%,6m,2m}, no NW sync error | N/a | {60%,6m,2m}, T1=10ns | 40000 | N/a | 4000 | 0.36 M real parameters | 9 M FLOPs | 0.876 | Network synchronization error
Ericsson R1-2302335 | Time-domain PDP, 18x1x256, real array | 18 direct path ToA estimates | 0% | 120x60 m2 | {60%,6m,2m}, no NW sync error | N/a | {60%,6m,2m}, T1=25ns | 40000 | N/a | 4000 | 0.36 M real parameters | 9 M FLOPs | 2.942 | Network synchronization error
Ericsson R1-2302335 | Time-domain PDP, 18x1x256, real array | 18 direct path ToA estimates | 0% | 120x60 m2 | {60%,6m,2m}, no NW sync error | N/a | {60%,6m,2m}, T1=50ns | 40000 | N/a | 4000 | 0.36 M real parameters | 9 M FLOPs | 16.501 | Network synchronization error
Ericsson R1-2302335 | Time-domain 32-tap DP, 18x1x256, real array | 18 direct path ToA estimates | 0% | 120x60 m2 | {60%,6m,2m}, no NW sync error | N/a | {60%,6m,2m}, T1=0ns | 40000 | N/a | 4000 | 0.36 M real parameters | 9 M FLOPs | 0.74 | Network synchronization error
Ericsson R1-2302335 | Time-domain 32-tap DP, 18x1x256, real array | 18 direct path ToA estimates | 0% | 120x60 m2 | {60%,6m,2m}, no NW sync error | N/a | {60%,6m,2m}, T1=5ns | 40000 | N/a | 4000 | 0.36 M real parameters | 9 M FLOPs | 0.763 | Network synchronization error
Ericsson R1-2302335 | Time-domain 32-tap DP, 18x1x256, real array | 18 direct path ToA estimates | 0% | 120x60 m2 | {60%,6m,2m}, no NW sync error | N/a | {60%,6m,2m}, T1=10ns | 40000 | N/a | 4000 | 0.36 M real parameters | 9 M FLOPs | 0.86 | Network synchronization error
Ericsson R1-2302335 | Time-domain 32-tap DP, 18x1x256, real array | 18 direct path ToA estimates | 0% | 120x60 m2 | {60%,6m,2m}, no NW sync error | N/a | {60%,6m,2m}, T1=25ns | 40000 | N/a | 4000 | 0.36 M real parameters | 9 M FLOPs | 1.622 | Network synchronization error
Ericsson R1-2302335 | Time-domain 32-tap DP, 18x1x256, real array | 18 direct path ToA estimates | 0% | 120x60 m2 | {60%,6m,2m}, no NW sync error | N/a | {60%,6m,2m}, T1=50ns | 40000 | N/a | 4000 | 0.36 M real parameters | 9 M FLOPs | 10.301 | Network synchronization error
Ericsson R1-2302335 | Time-domain CIR, 18x2x256, complex array | 18 direct path ToA estimates | 0% | 120x60 m2 | {60%,6m,2m}, NW sync error STD T1=25ns | N/a | {60%,6m,2m}, T1=0ns | 40000 | N/a | 4000 | 0.73 M real parameters | 32 M FLOPs | 0.371 | Network synchronization error
Ericsson R1-2302335 | Time-domain CIR, 18x2x256, complex array | 18 direct path ToA estimates | 0% | 120x60 m2 | {60%,6m,2m}, NW sync error STD T1=25ns | N/a | {60%,6m,2m}, T1=5ns | 40000 | N/a | 4000 | 0.73 M real parameters | 32 M FLOPs | 0.372 | Network synchronization error
Ericsson R1-2302335 | Time-domain CIR, 18x2x256, complex array | 18 direct path ToA estimates | 0% | 120x60 m2 | {60%,6m,2m}, NW sync error STD T1=25ns | N/a | {60%,6m,2m}, T1=10ns | 40000 | N/a | 4000 | 0.73 M real parameters | 32 M FLOPs | 0.376 | Network synchronization error
Ericsson R1-2302335 | Time-domain CIR, 18x2x256, complex array | 18 direct path ToA estimates | 0% | 120x60 m2 | {60%,6m,2m}, NW sync error STD T1=25ns | N/a | {60%,6m,2m}, T1=25ns | 40000 | N/a | 4000 | 0.73 M real parameters | 32 M FLOPs | 0.444 | Network synchronization error
Ericsson R1-2302335 | Time-domain CIR, 18x2x256, complex array | 18 direct path ToA estimates | 0% | 120x60 m2 | {60%,6m,2m}, NW sync error STD T1=25ns | N/a | {60%,6m,2m}, T1=50ns | 40000 | N/a | 4000 | 0.73 M real parameters | 32 M FLOPs | 0.855 | Network synchronization error
Ericsson R1-2302335 | Time-domain PDP, 18x1x256, real array | 18 direct path ToA estimates | 0% | 120x60 m2 | {60%,6m,2m}, NW sync error STD T1=25ns | N/a | {60%,6m,2m}, T1=0ns | 40000 | N/a | 4000 | 0.36 M real parameters | 9 M FLOPs | 0.527 | Network synchronization error
Ericsson R1-2302335 | Time-domain PDP, 18x1x256, real array | 18 direct path ToA estimates | 0% | 120x60 m2 | {60%,6m,2m}, NW sync error STD T1=25ns | N/a | {60%,6m,2m}, T1=5ns | 40000 | N/a | 4000 | 0.36 M real parameters | 9 M FLOPs | 0.525 | Network synchronization error
Ericsson R1-2302335 | Time-domain PDP, 18x1x256, real array | 18 direct path ToA estimates | 0% | 120x60 m2 | {60%,6m,2m}, NW sync error STD T1=25ns | N/a | {60%,6m,2m}, T1=10ns | 40000 | N/a | 4000 | 0.36 M real parameters | 9 M FLOPs | 0.536 | Network synchronization error
Ericsson R1-2302335 | Time-domain PDP, 18x1x256, real array | 18 direct path ToA estimates | 0% | 120x60 m2 | {60%,6m,2m}, NW sync error STD T1=25ns | N/a | {60%,6m,2m}, T1=25ns | 40000 | N/a | 4000 | 0.36 M real parameters | 9 M FLOPs | 0.633 | Network synchronization error
Ericsson R1-2302335 | Time-domain PDP, 18x1x256, real array | 18 direct path ToA estimates | 0% | 120x60 m2 | {60%,6m,2m}, NW sync error STD T1=25ns | N/a | {60%,6m,2m}, T1=50ns | 40000 | N/a | 4000 | 0.36 M real parameters | 9 M FLOPs | 1.076 | Network synchronization error
Ericsson R1-2302335 | Time-domain 32-tap DP, 18x1x256, real array | 18 direct path ToA estimates | 0% | 120x60 m2 | {60%,6m,2m}, NW sync error STD T1=25ns | N/a | {60%,6m,2m}, T1=0ns | 40000 | N/a | 4000 | 0.36 M real parameters | 9 M FLOPs | 0.653 | Network synchronization error
Ericsson R1-2302335 | Time-domain 32-tap DP, 18x1x256, real array | 18 direct path ToA estimates | 0% | 120x60 m2 | {60%,6m,2m}, NW sync error STD T1=25ns | N/a | {60%,6m,2m}, T1=5ns | 40000 | N/a | 4000 | 0.36 M real parameters | 9 M FLOPs | 0.667 | Network synchronization error
Ericsson R1-2302335 | Time-domain 32-tap DP, 18x1x256, real array | 18 direct path ToA estimates | 0% | 120x60 m2 | {60%,6m,2m}, NW sync error STD T1=25ns | N/a | {60%,6m,2m}, T1=10ns | 40000 | N/a | 4000 | 0.36 M real parameters | 9 M FLOPs | 0.692 | Network synchronization error
Ericsson R1-2302335 | Time-domain 32-tap DP, 18x1x256, real array | 18 direct path ToA estimates | 0% | 120x60 m2 | {60%,6m,2m}, NW sync error STD T1=25ns | N/a | {60%,6m,2m}, T1=25ns | 40000 | N/a | 4000 | 0.36 M real parameters | 9 M FLOPs | 0.833 | Network synchronization error
Ericsson R1-2302335 | Time-domain 32-tap DP, 18x1x256, real array | 18 direct path ToA estimates | 0% | 120x60 m2 | {60%,6m,2m}, NW sync error STD T1=25ns | N/a | {60%,6m,2m}, T1=50ns | 40000 | N/a | 4000 | 0.36 M real parameters | 9 M FLOPs | 1.637 | Network synchronization error
Ericsson R1-2302335 | Time-domain CIR, 18x2x256, complex array | 18 direct path ToA estimates | 0% | 120x60 m2 | {60%,6m,2m}, NW sync error STD T1=50ns | N/a | {60%,6m,2m}, T1=0ns | 40000 | N/a | 4000 | 0.73 M real parameters | 32 M FLOPs | 0.41 | Network synchronization error
Ericsson R1-2302335 | Time-domain CIR, 18x2x256, complex array | 18 direct path ToA estimates | 0% | 120x60 m2 | {60%,6m,2m}, NW sync error STD T1=50ns | N/a | {60%,6m,2m}, T1=5ns | 40000 | N/a | 4000 | 0.73 M real parameters | 32 M FLOPs | 0.412 | Network synchronization error
Ericsson R1-2302335 | Time-domain CIR, 18x2x256, complex array | 18 direct path ToA estimates | 0% | 120x60 m2 | {60%,6m,2m}, NW sync error STD T1=50ns | N/a | {60%,6m,2m}, T1=10ns | 40000 | N/a | 4000 | 0.73 M real parameters | 32 M FLOPs | 0.412 | Network synchronization error
Ericsson R1-2302335 | Time-domain CIR, 18x2x256, complex array | 18 direct path ToA estimates | 0% | 120x60 m2 | {60%,6m,2m}, NW sync error STD T1=50ns | N/a | {60%,6m,2m}, T1=25ns | 40000 | N/a | 4000 | 0.73 M real parameters | 32 M FLOPs | 0.436 | Network synchronization error
Ericsson R1-2302335 | Time-domain CIR, 18x2x256, complex array | 18 direct path ToA estimates | 0% | 120x60 m2 | {60%,6m,2m}, NW sync error STD T1=50ns | N/a | {60%,6m,2m}, T1=50ns | 40000 | N/a | 4000 | 0.73 M real parameters | 32 M FLOPs | 0.522 | Network synchronization error
Ericsson R1-2302335 | Time-domain PDP, 18x1x256, real array | 18 direct path ToA estimates | 0% | 120x60 m2 | {60%,6m,2m}, NW sync error STD T1=50ns | N/a | {60%,6m,2m}, T1=0ns | 40000 | N/a | 4000 | 0.36 M real parameters | 9 M FLOPs | 0.541 | Network synchronization error
Ericsson R1-2302335 | Time-domain PDP, 18x1x256, real array | 18 direct path ToA estimates | 0% | 120x60 m2 | {60%,6m,2m}, NW sync error STD T1=50ns | N/a | {60%,6m,2m}, T1=5ns | 40000 | N/a | 4000 | 0.36 M real parameters | 9 M FLOPs | 0.548 | Network synchronization error
Ericsson R1-2302335 | Time-domain PDP, 18x1x256, real array | 18 direct path ToA estimates | 0% | 120x60 m2 | {60%,6m,2m}, NW sync error STD T1=50ns | N/a | {60%,6m,2m}, T1=10ns | 40000 | N/a | 4000 | 0.36 M real parameters | 9 M FLOPs | 0.548 | Network synchronization error
Ericsson R1-2302335 | Time-domain PDP, 18x1x256, real array | 18 direct path ToA estimates | 0% | 120x60 m2 | {60%,6m,2m}, NW sync error STD T1=50ns | N/a | {60%,6m,2m}, T1=25ns | 40000 | N/a | 4000 | 0.36 M real parameters | 9 M FLOPs | 0.574 | Network synchronization error
Ericsson R1-2302335 | Time-domain PDP, 18x1x256, real array | 18 direct path ToA estimates | 0% | 120x60 m2 | {60%,6m,2m}, NW sync error STD T1=50ns | N/a | {60%,6m,2m}, T1=50ns | 40000 | N/a | 4000 | 0.36 M real parameters | 9 M FLOPs | 0.675 | Network synchronization error
Ericsson R1-2302335 | Time-domain 32-tap DP, 18x1x256, real array | 18 direct path ToA estimates | 0% | 120x60 m2 | {60%,6m,2m}, NW sync error STD T1=50ns | N/a | {60%,6m,2m}, T1=0ns | 40000 | N/a | 4000 | 0.36 M real parameters | 9 M FLOPs | 0.778 | Network synchronization error
Ericsson R1-2302335 | Time-domain 32-tap DP, 18x1x256, real array | 18 direct path ToA estimates | 0% | 120x60 m2 | {60%,6m,2m}, NW sync error STD T1=50ns | N/a | {60%,6m,2m}, T1=5ns | 40000 | N/a | 4000 | 0.36 M real parameters | 9 M FLOPs | 0.782 | Network synchronization error
Ericsson R1-2302335 | Time-domain 32-tap DP, 18x1x256, real array | 18 direct path ToA estimates | 0% | 120x60 m2 | {60%,6m,2m}, NW sync error STD T1=50ns | N/a | {60%,6m,2m}, T1=10ns | 40000 | N/a | 4000 | 0.36 M real parameters | 9 M FLOPs | 0.796 | Network synchronization error
Ericsson R1-2302335 | Time-domain 32-tap DP, 18x1x256, real array | 18 direct path ToA estimates | 0% | 120x60 m2 | {60%,6m,2m}, NW sync error STD T1=50ns | N/a | {60%,6m,2m}, T1=25ns | 40000 | N/a | 4000 | 0.36 M real parameters | 9 M FLOPs | 0.851 | Network synchronization error
Ericsson R1-2302335 | Time-domain 32-tap DP, 18x1x256, real array | 18 direct path ToA estimates | 0% | 120x60 m2 | {60%,6m,2m}, NW sync error STD T1=50ns | N/a | {60%,6m,2m}, T1=50ns | 40000 | N/a | 4000 | 0.36 M real parameters | 9 M FLOPs | 1.023 | Network synchronization error
Ericsson R1-2302335 | Time-domain CIR, 18x2x256, complex array | 18 direct path ToA estimates | 0% | 120x60 m2 | {60%,6m,2m}, NW sync error STD T1=50ns | N/a | {60%,6m,2m}, 23 dBm UE power | 40000 | N/a | 4000 | 0.73 M real parameters | 32 M FLOPs | 0.371 | SNR mismatch
Ericsson R1-2302335 | Time-domain CIR, 18x2x256, complex array | 18 direct path ToA estimates | 0% | 120x60 m2 | {60%,6m,2m}, 23 dBm UE power | N/a | {60%,6m,2m}, 8 dBm UE power | 40000 | N/a | 4000 | 0.73 M real parameters | 32 M FLOPs | 2.253 | SNR mismatch
Ericsson R1-2302335 | Time-domain CIR, 18x2x256, complex array | 18 direct path ToA estimates | 0% | 120x60 m2 | {60%,6m,2m}, 23 dBm UE power | N/a | {60%,6m,2m}, -7 dBm UE power | 40000 | N/a | 4000 | 0.73 M real parameters | 32 M FLOPs | 52.587 | SNR mismatch
Ericsson R1-2302335 | Time-domain CIR, 18x2x256, complex array | 18 direct path ToA estimates | 0% | 120x60 m2 | {60%,6m,2m}, -7 dBm UE power | N/a | {60%,6m,2m}, 23 dBm UE power | 40000 | N/a | 4000 | 0.73 M real parameters | 32 M FLOPs | 7.664 | SNR mismatch
Ericsson R1-2302335 | Time-domain CIR, 18x2x256, complex array | 18 direct path ToA estimates | 0% | 120x60 m2 | {60%,6m,2m}, -7 dBm UE power | N/a | {60%,6m,2m}, 8 dBm UE power | 40000 | N/a | 4000 | 0.73 M real parameters | 32 M FLOPs | 4.938 | SNR mismatch
Ericsson R1-2302335 | Time-domain CIR, 18x2x256, complex array | 18 direct path ToA estimates | 0% | 120x60 m2 | {60%,6m,2m}, -7 dBm UE power | N/a | {60%,6m,2m}, -7 dBm UE power | 40000 | N/a | 4000 | 0.73 M real parameters | 32 M FLOPs | 0.513 | SNR mismatch
Ericsson R1-2302335 | Time-domain PDP, 18x1x256, real array | 18 direct path ToA estimates | 0% | 120x60 m2 | {60%,6m,2m}, 23 dBm UE power | N/a | {60%,6m,2m}, 23 dBm UE power | 40000 | N/a | 4000 | 0.36 M real parameters | 9 M FLOPs | 0.52 | SNR mismatch
Ericsson R1-2302335 | Time-domain PDP, 18x1x256, real array | 18 direct path ToA estimates | 0% | 120x60 m2 | {60%,6m,2m}, 23 dBm UE power | N/a | {60%,6m,2m}, 8 dBm UE power | 40000 | N/a | 4000 | 0.36 M real parameters | 9 M FLOPs | 0.648 | SNR mismatch
Ericsson R1-2302335 | Time-domain PDP, 18x1x256, real array | 18 direct path ToA estimates | 0% | 120x60 m2 | {60%,6m,2m}, 23 dBm UE power | N/a | {60%,6m,2m}, -7 dBm UE power | 40000 | N/a | 4000 | 0.36 M real parameters | 9 M FLOPs | 4.765 | SNR mismatch
Ericsson R1-2302335 | Time-domain PDP, 18x1x256, real array | 18 direct path ToA estimates | 0% | 120x60 m2 | {60%,6m,2m}, -7 dBm UE power | N/a | {60%,6m,2m}, 23 dBm UE power | 40000 | N/a | 4000 | 0.36 M real parameters | 9 M FLOPs | 10.567 | SNR mismatch
Ericsson R1-2302335 | Time-domain PDP, 18x1x256, real array | 18 direct path ToA estimates | 0% | 120x60 m2 | {60%,6m,2m}, -7 dBm UE power | N/a | {60%,6m,2m}, 8 dBm UE power | 40000 | N/a | 4000 | 0.36 M real parameters | 9 M FLOPs | 6.485 | SNR mismatch
Ericsson R1-2302335 | Time-domain PDP, 18x1x256, real array | 18 direct path ToA estimates | 0% | 120x60 m2 | {60%,6m,2m}, -7 dBm UE power | N/a | {60%,6m,2m}, -7 dBm UE power | 40000 | N/a | 4000 | 0.36 M real parameters | 9 M FLOPs | 0.566 | SNR mismatch
Ericsson R1-2302335 | Time-domain 32-tap DP, 18x1x256, real array | 18 direct path ToA estimates | 0% | 120x60 m2 | {60%,6m,2m}, 23 dBm UE power | N/a | {60%,6m,2m}, 23 dBm UE power | 40000 | N/a | 4000 | 0.36 M real parameters | 9 M FLOPs | 0.653 | SNR mismatch
Ericsson R1-2302335 | Time-domain 32-tap DP, 18x1x256, real array | 18 direct path ToA estimates | 0% | 120x60 m2 | {60%,6m,2m}, 23 dBm UE power | N/a | {60%,6m,2m}, 8 dBm UE power | 40000 | N/a | 4000 | 0.36 M real parameters | 9 M FLOPs | 0.656 | SNR mismatch
Ericsson R1-2302335 | Time-domain 32-tap DP, 18x1x256, real array | 18 direct path ToA estimates | 0% | 120x60 m2 | {60%,6m,2m}, 23 dBm UE power | N/a | {60%,6m,2m}, -7 dBm UE power | 40000 | N/a | 4000 | 0.36 M real parameters | 9 M FLOPs | 0.899 | SNR mismatch
Ericsson R1-2302335 | Time-domain 32-tap DP, 18x1x256, real array | 18 direct path ToA estimates | 0% | 120x60 m2 | {60%,6m,2m}, -7 dBm UE power | N/a | {60%,6m,2m}, 23 dBm UE power | 40000 | N/a | 4000 | 0.36 M real parameters | 9 M FLOPs | 0.748 | SNR mismatch
Ericsson R1-2302335 | Time-domain 32-tap DP, 18x1x256, real array | 18 direct path ToA estimates | 0% | 120x60 m2 | {60%,6m,2m}, -7 dBm UE power | N/a | {60%,6m,2m}, 8 dBm UE power | 40000 | N/a | 4000 | 0.36 M real parameters | 9 M FLOPs | 0.751 | SNR mismatch
Ericsson R1-2302335 | Time-domain 32-tap DP, 18x1x256, real array | 18 direct path ToA estimates | 0% | 120x60 m2 | {60%,6m,2m}, -7 dBm UE power | N/a | {60%,6m,2m}, -7 dBm UE power | 40000 | N/a | 4000 | 0.36 M real parameters | 9 M FLOPs | 0.681 | SNR mismatch
Ericsson R1-2302335 | Time-domain CIR, 18x2x256, complex array | 18 direct path ToA estimates | 0% | 120x60 m2 | {60%,6m,2m} | {40%,2m,2m} | {60%,6m,2m} | 40000 | 40000 | 4000 | 0.73 M real parameters | 32 M FLOPs | 1.358 | Different clutter parameters
Ericsson R1-2302335 | Time-domain CIR, 18x2x256, complex array | 18 direct path ToA estimates | 0% | 120x60 m2 | {60%,6m,2m} | {40%,2m,2m} | {60%,6m,2m} | 40000 | 20000 | 4000 | 0.73 M real parameters | 32 M FLOPs | 1.549 | Different clutter parameters
Ericsson R1-2302335 | Time-domain CIR, 18x2x256, complex array | 18 direct path ToA estimates | 0% | 120x60 m2 | {60%,6m,2m} | {40%,2m,2m} | {60%,6m,2m} | 40000 | 10000 | 4000 | 0.73 M real parameters | 32 M FLOPs | 1.865 | Different clutter parameters
Ericsson R1-2302335 | Time-domain CIR, 18x2x256, complex array | 18 direct path ToA estimates | 0% | 120x60 m2 | {60%,6m,2m} | {40%,2m,2m} | {60%,6m,2m} | 40000 | 4000 | 4000 | 0.73 M real parameters | 32 M FLOPs | 2.473 | Different clutter parameters
Ericsson R1-2302335 | Time-domain CIR, 18x2x256, complex array | 18 direct path ToA estimates | 0% | 120x60 m2 | {60%,6m,2m} | {40%,2m,2m} | {60%,6m,2m} | 40000 | 2000 | 4000 | 0.73 M real parameters | 32 M FLOPs | 2.911 | Different clutter parameters
Ericsson R1-2302335 | Time-domain CIR, 18x2x256, complex array | 18 direct path ToA estimates | 0% | 120x60 m2 | {60%,6m,2m} | {40%,2m,2m} | {60%,6m,2m} | 40000 | 1000 | 4000 | 0.73 M real parameters | 32 M FLOPs | 3.258 | Different clutter parameters
Ericsson R1-2302335 | Time-domain PDP, 18x1x256, real array | 18 direct path ToA estimates | 0% | 120x60 m2 | {60%,6m,2m} | {40%,2m,2m} | {60%,6m,2m} | 40000 | 40000 | 4000 | 0.36 M real parameters | 9 M FLOPs | 1.383 | Different clutter parameters
Ericsson R1-2302335 | Time-domain PDP, 18x1x256, real array | 18 direct path ToA estimates | 0% | 120x60 m2 | {60%,6m,2m} | {40%,2m,2m} | {60%,6m,2m} | 40000 | 20000 | 4000 | 0.36 M real parameters | 9 M FLOPs | 1.515 | Different clutter parameters
Ericsson R1-2302335 | Time-domain PDP, 18x1x256, real array | 18 direct path ToA estimates | 0% | 120x60 m2 | {60%,6m,2m} | {40%,2m,2m} | {60%,6m,2m} | 40000 | 10000 | 4000 | 0.36 M real parameters | 9 M FLOPs | 1.803 | Different clutter parameters
Ericsson R1-2302335 | Time-domain PDP, 18x1x256, real array | 18 direct path ToA estimates | 0% | 120x60 m2 | {60%,6m,2m} | {40%,2m,2m} | {60%,6m,2m} | 40000 | 4000 | 4000 | 0.36 M real parameters | 9 M FLOPs | 2.352 | Different clutter parameters
Ericsson R1-2302335 | Time-domain PDP, 18x1x256, real array | 18 direct path ToA estimates | 0% | 120x60 m2 | {60%,6m,2m} | {40%,2m,2m} | {60%,6m,2m} | 40000 | 2000 | 4000 | 0.36 M real parameters | 9 M FLOPs | 2.917 | Different clutter parameters
Ericsson R1-2302335 | Time-domain PDP, 18x1x256, real array | 18 direct path ToA estimates | 0% | 120x60 m2 | {60%,6m,2m} | {40%,2m,2m} | {60%,6m,2m} | 40000 | 1000 | 4000 | 0.36 M real parameters | 9 M FLOPs | 2.911 | Different clutter parameters
Ericsson R1-2302335 | Time-domain 32-tap DP, 18x1x256, real array | 18 direct path ToA estimates | 0% | 120x60 m2 | {60%,6m,2m} | {40%,2m,2m} | {60%,6m,2m} | 40000 | 40000 | 4000 | 0.36 M real parameters | 9 M FLOPs | 1.88 | Different clutter parameters
Ericsson R1-2302335 | Time-domain 32-tap DP, 18x1x256, real array | 18 direct path ToA estimates | 0% | 120x60 m2 | {60%,6m,2m} | {40%,2m,2m} | {60%,6m,2m} | 40000 | 20000 | 4000 | 0.36 M real parameters | 9 M FLOPs | 2.143 | Different clutter parameters
Ericsson R1-2302335 | Time-domain 32-tap DP, 18x1x256, real array | 18 direct path ToA estimates | 0% | 120x60 m2 | {60%,6m,2m} | {40%,2m,2m} | {60%,6m,2m} | 40000 | 10000 | 4000 | 0.36 M real parameters | 9 M FLOPs | 2.43 | Different clutter parameters
Ericsson R1-2302335 | Time-domain 32-tap DP, 18x1x256, real array | 18 direct path ToA estimates | 0% | 120x60 m2 | {60%,6m,2m} | {40%,2m,2m} | {60%,6m,2m} | 40000 | 4000 | 4000 | 0.36 M real parameters | 9 M FLOPs | 3.264 | Different clutter parameters
Ericsson R1-2302335 | Time-domain 32-tap DP, 18x1x256, real array | 18 direct path ToA estimates | 0% | 120x60 m2 | {60%,6m,2m} | {40%,2m,2m} | {60%,6m,2m} | 40000 | 2000 | 4000 | 0.36 M real parameters | 9 M FLOPs | 3.58 | Different clutter parameters
Ericsson R1-2302335 | Time-domain 32-tap DP, 18x1x256, real array | 18 direct path ToA estimates | 0% | 120x60 m2 | {60%,6m,2m} | {40%,2m,2m} | {60%,6m,2m} | 40000 | 1000 | 4000 | 0.36 M real parameters | 9 M FLOPs | 4.047 | Different clutter parameters
Ericsson R1-2302335 | Time-domain CIR, 3x2x256, complex array | 3 direct path ToA estimates | 0% | 120x60 m2 | {60%,6m,2m} | N/a | {60%,6m,2m}, new drop | 40000 | N/a | 4000 | 0.86 M real parameters | 36 M FLOPs | 11.766 | Different drops
Ericsson R1-2302335 | Time-domain CIR, 3x2x256, complex array | 3 direct path ToA estimates | 0% | 120x60 m2 | {60%,6m,2m} | N/a | {60%,6m,2m}, new drop | 40000 | N/a | 4000 | 3.37 M real parameters | 132 M FLOPs | 11.623 | Different drops
Ericsson R1-2302335 | Time-domain CIR, 3x2x256, complex array | 3 direct path ToA estimates | 0% | 120x60 m2 | {60%,6m,2m} | N/a | {60%,6m,2m}, new drop | 40000 | N/a | 4000 | 11.2 M real parameters | 425 M FLOPs | 11.621 | Different drops
Ericsson R1-2302335 | Time-domain PDP, 3x1x256, real array | 3 direct path ToA estimates | 0% | 120x60 m2 | {60%,6m,2m} | N/a | {60%,6m,2m}, new drop | 40000 | N/a | 4000 | 0.43 M real parameters | 11.5 M FLOPs | 10.451 | Different drops
Ericsson R1-2302335 | Time-domain PDP, 3x1x256, real array | 3 direct path ToA estimates | 0% | 120x60 m2 | {60%,6m,2m} | N/a | {60%,6m,2m}, new drop | 40000 | N/a | 4000 | 1.69 M real parameters | 43 M FLOPs | 10.437 | Different drops
Ericsson R1-2302335 | Time-domain PDP, 3x1x256, real array | 3 direct path ToA estimates | 0% | 120x60 m2 | {60%,6m,2m} | N/a | {60%,6m,2m}, new drop | 40000 | N/a | 4000 | 5.6 M real parameters | 140 M FLOPs | 10.281 | Different drops
Ericsson R1-2302335 | Time-domain CIR, 3x2x256, complex array | 3 direct path ToA estimates | 0% | 120x60 m2 | {60%,6m,2m} | N/a | {40%,2m,2m} | 40000 | N/a | 4000 | 0.86 M real parameters | 36 M FLOPs | 8.72 | Different clutter parameters
Ericsson R1-2302335 | Time-domain CIR, 3x2x256, complex array | 3 direct path ToA estimates | 0% | 120x60 m2 | {60%,6m,2m} | N/a | {60%,2m,2m} | 40000 | N/a | 4000 | 0.86 M real parameters | 36 M FLOPs | 4.284 | Different clutter parameters
Ericsson R1-2302335 | Time-domain CIR, 3x2x256, complex array | 3 direct path ToA estimates | 0% | 120x60 m2 | {60%,6m,2m} | N/a | {40%,6m,2m} | 40000 | N/a | 4000 | 0.86 M real parameters | 36 M FLOPs | 0.489 | Different clutter parameters
Ericsson R1-2302335 | Time-domain CIR, 3x2x256, complex array | 3 direct path ToA estimates | 0% | 120x60 m2 | {60%,6m,2m} | N/a | {40%,2m,2m} | 40000 | N/a | 4000 | 3.37 M real parameters | 132 M FLOPs | 8.192 | Different clutter parameters
Ericsson R1-2302335 | Time-domain CIR, 3x2x256, complex array | 3 direct path ToA estimates | 0% | 120x60 m2 | {60%,6m,2m} | N/a | {60%,2m,2m} | 40000 | N/a | 4000 | 3.37 M real parameters | 132 M FLOPs | 3.927 | Different clutter parameters
Ericsson R1-2302335 | Time-domain CIR, 3x2x256, complex array | 3 direct path ToA estimates | 0% | 120x60 m2 | {60%,6m,2m} | N/a | {40%,6m,2m} | 40000 | N/a | 4000 | 3.37 M real parameters | 132 M FLOPs | 0.343 | Different clutter parameters
Ericsson R1-2302335 | Time-domain CIR, 3x2x256, complex array | 3 direct path ToA estimates | 0% | 120x60 m2 | {60%,6m,2m} | N/a | {40%,2m,2m} | 40000 | N/a | 4000 | 11.2 M real parameters | 425 M FLOPs | 8.128 | Different clutter parameters
Ericsson R1-2302335 | Time-domain CIR, 3x2x256, complex array | 3 direct path ToA estimates | 0% | 120x60 m2 | {60%,6m,2m} | N/a | {60%,2m,2m} | 40000 | N/a | 4000 | 11.2 M real parameters | 425 M FLOPs | 3.761 | Different clutter parameters
Ericsson R1-2302335 | Time-domain CIR, 3x2x256, complex array | 3 direct path ToA estimates | 0% | 120x60 m2 | {60%,6m,2m} | N/a | {40%,6m,2m} | 40000 | N/a | 4000 | 11.2 M real parameters | 425 M FLOPs | 0.285 | Different clutter parameters
Ericsson R1-2302335 | Time-domain PDP, 3x1x256, real array | 3 direct path ToA estimates | 0% | 120x60 m2 | {60%,6m,2m} | N/a | {40%,2m,2m} | 40000 | N/a | 4000 | 0.36 M real parameters | 9 M FLOPs | 8.176 | Different clutter parameters
Ericsson R1-2302335 | Time-domain PDP, 3x1x256, real array | 3 direct path ToA estimates | 0% | 120x60 m2 | {60%,6m,2m} | N/a | {60%,2m,2m} | 40000 | N/a | 4000 | 0.36 M real parameters | 9 M FLOPs | 4.134 | Different clutter parameters
Ericsson R1-2302335 | Time-domain PDP, 3x1x256, real array | 3 direct path ToA estimates | 0% | 120x60 m2 | {60%,6m,2m} | N/a | {40%,6m,2m} | 40000 | N/a | 4000 | 0.36 M real parameters | 9 M FLOPs | 0.728 | Different clutter parameters
Ericsson R1-2302335 | Time-domain PDP, 3x1x256, real array | 3 direct path ToA estimates | 0% | 120x60 m2 | {60%,6m,2m} | N/a | {40%,2m,2m} | 40000 | N/a | 4000 | 1.69 M real parameters | 43 M FLOPs | 7.764 | Different clutter parameters
Ericsson R1-2302335 | Time-domain PDP, 3x1x256, real array | 3 direct path ToA estimates | 0% | 120x60 m2 | {60%,6m,2m} | N/a | {60%,2m,2m} | 40000 | N/a | 4000 | 1.69 M real parameters | 43 M FLOPs | 4.049 | Different clutter parameters
Ericsson R1-2302335 | Time-domain PDP, 3x1x256, real array | 3 direct path ToA estimates | 0% | 120x60 m2 | {60%,6m,2m} | N/a | {40%,6m,2m} | 40000 | N/a | 4000 | 1.69 M real parameters | 43 M FLOPs | 0.509 | Different clutter parameters
Ericsson R1-2302335 | Time-domain PDP, 3x1x256, real array | 3 direct path ToA estimates | 0% | 120x60 m2 | {60%,6m,2m} | N/a | {40%,2m,2m} | 40000 | N/a | 4000 | 5.6 M real parameters | 140 M FLOPs | 7.873 | Different clutter parameters
Ericsson R1-2302335 | Time-domain PDP, 3x1x256, real array | 3 direct path ToA estimates | 0% | 120x60 m2 | {60%,6m,2m} | N/a | {60%,2m,2m} | 40000 | N/a | 4000 | 5.6 M real parameters | 140 M FLOPs | 4.006 | Different clutter parameters
Ericsson R1-2302335 | Time-domain PDP, 3x1x256, real array | 3 direct path ToA estimates | 0% | 120x60 m2 | {60%,6m,2m} | N/a | {40%,6m,2m} | 40000 | N/a | 4000 | 5.6 M real parameters | 140 M FLOPs | 0.435 | Different clutter parameters
Ericsson R1-2302335 | Time-domain CIR, 3x2x256, complex array | 3 direct path ToA estimates | 0% | 120x60 m2 | {60%,6m,2m} | {40%,2m,2m} | {40%,2m,2m} | 40000 | 40000 | 4000 | 0.86 M real parameters | 36 M FLOPs | 0.42 | Different clutter parameters
Ericsson R1-2302335 | Time-domain CIR, 3x2x256, complex array | 3 direct path ToA estimates | 0% | 120x60 m2 | {60%,6m,2m} | {40%,2m,2m} | {40%,2m,2m} | 40000 | 20000 | 4000 | 0.86 M real parameters | 36 M FLOPs | 0.543 | Different clutter parameters
Ericsson R1-2302335 | Time-domain CIR, 3x2x256, complex array | 3 direct path ToA estimates | 0% | 120x60 m2 | {60%,6m,2m} | {40%,2m,2m} | {40%,2m,2m} | 40000 | 10000 | 4000 | 0.86 M real parameters | 36 M FLOPs | 0.782 | Different clutter parameters
Ericsson R1-2302335 | Time-domain CIR, 3x2x256, complex array | 3 direct path ToA estimates | 0% | 120x60 m2 | {60%,6m,2m} | {40%,2m,2m} | {40%,2m,2m} | 40000 | 4000 | 4000 | 0.86 M real parameters | 36 M FLOPs | 1.285 | Different clutter parameters
Ericsson R1-2302335 | Time-domain CIR, 3x2x256, complex array | 3 direct path ToA estimates | 0% | 120x60 m2 | {60%,6m,2m} | {40%,2m,2m} | {40%,2m,2m} | 40000 | 2000 | 4000 | 0.86 M real parameters | 36 M FLOPs | 1.808 | Different clutter parameters
Ericsson R1-2302335 | Time-domain CIR, 3x2x256, complex array | 3 direct path ToA estimates | 0% | 120x60 m2 | {60%,6m,2m} | {40%,2m,2m} | {40%,2m,2m} | 40000 | 1000 | 4000 | 0.86 M real parameters | 36 M FLOPs | 2.404 | Different clutter parameters
Ericsson R1-2302335 | Time-domain PDP, 3x1x256, real array | 3 direct path ToA estimates | 0% | 120x60 m2 | {60%,6m,2m} | {40%,2m,2m} | {40%,2m,2m} | 40000 | 40000 | 4000 | 0.43 M real parameters | 11.5 M FLOPs | 0.552 | Different clutter parameters
Ericsson R1-2302335 | Time-domain PDP, 3x1x256, real array | 3 direct path ToA estimates | 0% | 120x60 m2 | {60%,6m,2m} | {40%,2m,2m} | {40%,2m,2m} | 40000 | 20000 | 4000 | 0.43 M real parameters | 11.5 M FLOPs | 0.738 | Different clutter parameters
Ericsson R1-2302335 | Time-domain PDP, 3x1x256, real array | 3 direct path ToA estimates | 0% | 120x60 m2 | {60%,6m,2m} | {40%,2m,2m} | {40%,2m,2m} | 40000 | 10000 | 4000 | 0.43 M real parameters | 11.5 M FLOPs | 0.989 | Different clutter parameters
Ericsson R1-2302335 | Time-domain PDP, 3x1x256, real array | 3 direct path ToA estimates | 0% | 120x60 m2 | {60%,6m,2m} | {40%,2m,2m} | {40%,2m,2m} | 40000 | 4000 | 4000 | 0.43 M real parameters | 11.5 M FLOPs | 1.408 | Different clutter parameters
Ericsson R1-2302335 | Time-domain PDP, 3x1x256, real array | 3 direct path ToA estimates | 0% | 120x60 m2 | {60%,6m,2m} | {40%,2m,2m} | {40%,2m,2m} | 40000 | 2000 | 4000 | 0.43 M real parameters | 11.5 M FLOPs | 1.882 | Different clutter parameters
Ericsson R1-2302335 | Time-domain PDP, 3x1x256, real array | 3 direct path ToA estimates | 0% | 120x60 m2 | {60%,6m,2m} | {40%,2m,2m} | {40%,2m,2m} | 40000 | 1000 | 4000 | 0.43 M real parameters | 11.5 M FLOPs | 2.486 | Different clutter parameters
Ericsson R1-2302335 | Time-domain CIR, 3x2x256, complex array | 3 direct path ToA estimates | 0% | 120x60 m2 | {60%,6m,2m} & {40%,2m,2m} | N/a | {40%,2m,2m} | 40,000 + 40,000 | N/a | 4000 | 0.86 M real parameters | 36 M FLOPs | 0.473 | Different clutter parameters
Ericsson R1-2302335 | Time-domain CIR, 3x2x256, complex array | 3 direct path ToA estimates | 0% | 120x60 m2 | {60%,6m,2m} & {40%,2m,2m} | N/a | {60%,2m,2m} | 40,000 + 40,000 | N/a | 4000 | 0.86 M real parameters | 36 M FLOPs | 0.553 | Different clutter parameters
Ericsson R1-2302335 | Time-domain CIR, 3x2x256, complex array | 3 direct path ToA estimates | 0% | 120x60 m2 | {60%,6m,2m} & {40%,2m,2m} | N/a | {40%,6m,2m} | 40,000 + 40,000 | N/a | 4000 | 0.86 M real parameters | 36 M FLOPs | 0.602 | Different clutter parameters
Ericsson R1-2302335 | Time-domain CIR, 3x2x256, complex array | 3 direct path ToA estimates | 0% | 120x60 m2 | {60%,6m,2m} & {40%,2m,2m} | N/a | {60%,6m,2m} | 40,000 + 40,000 | N/a | 4000 | 0.86 M real parameters | 36 M FLOPs | 0.594 | Different clutter parameters
Ericsson R1-2302335 | Time-domain PDP, 3x1x256, real array | 3 direct path ToA estimates | 0% | 120x60 m2 | {60%,6m,2m} & {40%,2m,2m} | N/a | {40%,2m,2m} | 40,000 + 40,000 | N/a | 4000 | 0.43 M real parameters | 11.5 M FLOPs | 0.601 | Different clutter parameters
Ericsson R1-2302335 | Time-domain PDP, 3x1x256, real array | 3 direct path ToA estimates | 0% | 120x60 m2 | {60%,6m,2m} & {40%,2m,2m} | N/a | {60%,2m,2m} | 40,000 + 40,000 | N/a | 4000 | 0.43 M real parameters | 11.5 M FLOPs | 0.701 | Different clutter parameters
Ericsson R1-2302335 | Time-domain PDP, 3x1x256, real array | 3 direct path ToA estimates | 0% | 120x60 m2 | {60%,6m,2m} & {40%,2m,2m} | N/a | {40%,6m,2m} | 40,000 + 40,000 | N/a | 4000 | 0.43 M real parameters | 11.5 M FLOPs | 0.792 | Different clutter parameters
Ericsson R1-2302335 | Time-domain PDP, 3x1x256, real array | 3 direct path ToA estimates | 0% | 120x60 m2 | {60%,6m,2m} & {40%,2m,2m} | N/a | {60%,6m,2m} | 40,000 + 40,000 | N/a | 4000 | 0.43 M real parameters | 11.5 M FLOPs | 0.784 | Different clutter parameters
Ericsson R1-2302335 | Time-domain CIR, 3x2x256, complex array | 3 direct path ToA estimates | 0% | 120x60 m2 | {40%,2m,2m} | N/a | {60%,2m,2m} | 40000 | N/a | 4000 | 0.43 M real parameters | 11.5 M FLOPs | 0.594 | Different clutter parameters
Ericsson R1-2302335 | Time-domain CIR, 3x2x256, complex array | 3 direct path ToA estimates | 0% | 120x60 m2 | {40%,2m,2m} | N/a | {40%,6m,2m} | 40000 | N/a | 4000 | 0.43 M real parameters | 11.5 M FLOPs | 2.045 | Different clutter parameters
Ericsson R1-2302335 | Time-domain CIR, 3x2x256, complex array | 3 direct path ToA estimates | 0% | 120x60 m2 | {40%,2m,2m} | N/a | {60%,6m,2m} | 40000 | N/a | 4000 | 0.43 M real parameters | 11.5 M FLOPs | 2.317 | Different clutter parameters
Ericsson R1-2302335 | Time-domain PDP, 3x1x256, real array | 3 direct path ToA estimates | 0% | 120x60 m2 | {40%,2m,2m} | N/a | {60%,2m,2m} | 40000 | N/a | 4000 | 0.43 M real parameters | 11.5 M FLOPs | 0.891 | Different clutter parameters
Ericsson R1-2302335 | Time-domain PDP, 3x1x256, real array | 3 direct path ToA estimates | 0% | 120x60 m2 | {40%,2m,2m} | N/a | {40%,6m,2m} | 40000 | N/a | 4000 | 0.43 M real parameters | 11.5 M FLOPs | 2.555 | Different clutter parameters
Ericsson R1-2302335 | Time-domain PDP, 3x1x256, real array | 3 direct path ToA estimates | 0% | 120x60 m2 | {40%,2m,2m} | N/a | {60%,6m,2m} | 40000 | N/a | 4000 | 0.43 M real parameters | 11.5 M FLOPs | 2.841 | Different clutter parameters
Ericsson R1-2302335 | Time-domain CIR, 3x2x256, complex array | 3 direct path ToA estimates | 0% | 120x60 m2 | {60%,6m,2m}, no NW sync error | N/a | {60%,6m,2m}, T1=0ns | 40000 | N/a | 4000 | 0.73 M real parameters | 32 M FLOPs | 0.451 | Network synchronization error
Ericsson R1-2302335 | Time-domain CIR, 3x2x256, complex array | 3 direct path ToA estimates | 0% | 120x60 m2 | {60%,6m,2m}, no NW sync error | N/a | {60%,6m,2m}, T1=5ns | 40000 | N/a | 4000 | 0.73 M real parameters | 32 M FLOPs | 0.647 | Network synchronization error
Ericsson R1-2302335 | Time-domain CIR, 3x2x256, complex array | 3 direct path ToA estimates | 0% | 120x60 m2 | {60%,6m,2m}, no NW sync error | N/a | {60%,6m,2m}, T1=10ns | 40000 | N/a | 4000 | 0.73 M real parameters | 32 M FLOPs | 1.096 | Network synchronization error
Ericsson R1-2302335 | Time-domain CIR, 3x2x256, complex array | 3 direct path ToA estimates | 0% | 120x60 m2 | {60%,6m,2m}, no NW sync error | N/a | {60%,6m,2m}, T1=25ns | 40000 | N/a | 4000 | 0.73 M real parameters | 32 M FLOPs | 4.806 | Network synchronization error
Ericsson R1-2302335 | Time-domain CIR, 3x2x256, complex array | 3 direct path ToA estimates | 0% | 120x60 m2 | {60%,6m,2m}, no NW sync error | N/a | {60%,6m,2m}, T1=50ns | 40000 | N/a | 4000 | 0.73 M real parameters | 32 M FLOPs | 14.154 | Network synchronization error
Ericsson R1-2302335 | Time-domain PDP, 3x1x256, real array | 3 direct path ToA estimates | 0% | 120x60 m2 | {60%,6m,2m}, no NW sync error | N/a | {60%,6m,2m}, T1=0ns | 40000 | N/a | 4000 | 0.43 M real parameters | 11.5 M FLOPs | 0.68 | Network synchronization error
Ericsson R1-2302335 | Time-domain PDP, 3x1x256, real array | 3 direct path ToA estimates | 0% | 120x60 m2 | {60%,6m,2m}, no NW sync error | N/a | {60%,6m,2m}, T1=5ns | 40000 | N/a | 4000 | 0.43 M real parameters | 11.5 M FLOPs | 0.836 | Network synchronization error
Ericsson R1-2302335 | Time-domain PDP, 3x1x256, real array | 3 direct path ToA estimates | 0% | 120x60 m2 | {60%,6m,2m}, no NW sync error | N/a | {60%,6m,2m}, T1=10ns | 40000 | N/a | 4000 | 0.43 M real parameters | 11.5 M FLOPs | 1.227 | Network synchronization error
Ericsson R1-2302335 | Time-domain PDP, 3x1x256, real array | 3 direct path ToA estimates | 0% | 120x60 m2 | {60%,6m,2m}, no NW sync error | N/a | {60%,6m,2m}, T1=25ns | 40000 | N/a | 4000 | 0.43 M real parameters | 11.5 M FLOPs | 3.85 | Network synchronization error
Ericsson R1-2302335 | Time-domain PDP, 3x1x256, real array | 3 direct path ToA estimates | 0% | 120x60 m2 | {60%,6m,2m}, no NW sync error | N/a | {60%,6m,2m}, T1=50ns | 40000 | N/a | 4000 | 0.43 M real parameters | 11.5 M FLOPs | 10.997 | Network synchronization error
Ericsson R1-2302335 | Time-domain CIR, 3x2x256, complex array | 3 direct path ToA estimates | 0% | 120x60 m2 | {60%,6m,2m}, NW sync error STD T1=25ns | N/a | {60%,6m,2m}, T1=0ns | 40000 | N/a | 4000 | 0.86 M real parameters | 36 M FLOPs | 0.777 | Network synchronization error
Ericsson R1-2302335 | Time-domain CIR, 3x2x256, complex array | 3 direct path ToA estimates | 0% | 120x60 m2 | {60%,6m,2m}, NW sync error STD T1=25ns | N/a | {60%,6m,2m}, T1=5ns | 40000 | N/a | 4000 | 0.86 M real parameters | 36 M FLOPs | 0.792 | Network synchronization error
Ericsson R1-2302335 | Time-domain CIR, 3x2x256, complex array | 3 direct path ToA estimates | 0% | 120x60 m2 | {60%,6m,2m}, NW sync error STD T1=25ns | N/a | {60%,6m,2m}, T1=10ns | 40000 | N/a | 4000 | 0.86 M real parameters | 36 M FLOPs | 0.813 | Network synchronization error
Ericsson R1-2302335 | Time-domain CIR, 3x2x256, complex array | 3 direct path ToA estimates | 0% | 120x60 m2 | {60%,6m,2m}, NW sync error STD T1=25ns | N/a | {60%,6m,2m}, T1=25ns | 40000 | N/a | 4000 | 0.86 M real parameters | 36 M FLOPs | 1.005 | Network synchronization error
Ericsson R1-2302335 | Time-domain CIR, 3x2x256, complex array | 3 direct path ToA estimates | 0% | 120x60 m2 | {60%,6m,2m}, NW sync error STD T1=25ns | N/a | {60%,6m,2m}, T1=50ns | 40000 | N/a | 4000 | 0.86 M real parameters | 36 M FLOPs | 1.962 | Network synchronization error
Ericsson R1-2302335 | Time-domain PDP, 3x1x256, real array | 3 direct path ToA estimates | 0% | 120x60 m2 | {60%,6m,2m}, NW sync error STD T1=25ns | N/a | {60%,6m,2m}, T1=0ns | 40000 | N/a | 4000 | 0.43 M real parameters | 11.5 M FLOPs | 0.756 | Network synchronization error
Ericsson R1-2302335 | Time-domain PDP, 3x1x256, real array | 3 direct path ToA estimates | 0% | 120x60 m2 | {60%,6m,2m}, NW sync error STD T1=25ns | N/a | {60%,6m,2m}, T1=5ns | 40000 | N/a | 4000 | 0.43 M real parameters | 11.5 M FLOPs | 0.761 | Network synchronization error
Ericsson R1-2302335 | Time-domain PDP, 3x1x256, real array | 3 direct path ToA estimates | 0% | 120x60 m2 | {60%,6m,2m}, NW sync error STD T1=25ns | N/a | {60%,6m,2m}, T1=10ns | 40000 | N/a | 4000 | 0.43 M real parameters | 11.5 M FLOPs | 0.794 | Network synchronization error
Ericsson R1-2302335 | Time-domain PDP, 3x1x256, real array | 3 direct path ToA estimates | 0% | 120x60 m2 | {60%,6m,2m}, NW sync error STD T1=25ns | N/a | {60%,6m,2m}, T1=25ns | 40000 | N/a | 4000 | 0.43 M real parameters | 11.5 M FLOPs | 0.924 | Network synchronization error
Ericsson R1-2302335 | Time-domain PDP, 3x1x256, real array | 3 direct path ToA estimates | 0% | 120x60 m2 | {60%,6m,2m}, NW sync error STD T1=25ns | N/a | {60%,6m,2m}, T1=50ns | 40000 | N/a | 4000 | 0.43 M real parameters | 11.5 M FLOPs | 1.66 | Network synchronization error
Ericsson R1-2302335 | Time-domain CIR, 3x2x256, complex array | 3 direct path ToA estimates | 0% | 120x60 m2 | {60%,6m,2m}, NW sync error STD T1=50ns | N/a | {60%,6m,2m}, T1=0ns | 40000 | N/a | 4000 | 0.86 M real parameters | 36 M FLOPs | 1.168 | Network synchronization error
Ericsson R1-2302335 | Time-domain CIR, 3x2x256, complex array | 3 direct path ToA estimates | 0% | 120x60 m2 | {60%,6m,2m}, NW sync error STD T1=50ns | N/a | {60%,6m,2m}, T1=5ns | 40000 | N/a | 4000 | 0.86 M real parameters | 36 M FLOPs | 1.202 | Network synchronization error
Ericsson R1-2302335 | Time-domain CIR, 3x2x256, complex array | 3 direct path ToA estimates | 0% | 120x60 m2 | {60%,6m,2m}, NW sync error STD T1=50ns | N/a | {60%,6m,2m}, T1=10ns | 40000 | N/a | 4000 | 0.86 M real parameters | 36 M FLOPs | 1.202 | Network synchronization error
Ericsson R1-2302335 | Time-domain CIR, 3x2x256, complex array | 3 direct path ToA estimates | 0% | 120x60 m2 | {60%,6m,2m}, NW sync error STD T1=50ns | N/a | {60%,6m,2m}, T1=25ns | 40000 | N/a | 4000 | 0.86 M real parameters | 36 M FLOPs | 1.299 | Network synchronization error
Ericsson R1-2302335 | Time-domain CIR, 3x2x256, complex array | 3 direct path ToA estimates | 0% | 120x60 m2 | {60%,6m,2m}, NW sync error STD T1=50ns | N/a | {60%,6m,2m}, T1=50ns | 40000 | N/a | 4000 | 0.86 M real parameters | 36 M FLOPs | 1.55 | Network synchronization error
Ericsson R1-2302335 | Time-domain PDP, 3x1x256, real array | 3 direct path ToA estimates | 0% | 120x60 m2 | {60%,6m,2m}, NW sync error STD T1=50ns | N/a | {60%,6m,2m}, T1=0ns | 40000 | N/a | 4000 | 0.43 M real parameters | 11.5 M FLOPs | 0.878 | Network synchronization error
Ericsson R1-2302335 | Time-domain PDP, 3x1x256, real array | 3 direct path ToA estimates | 0% | 120x60 m2 | {60%,6m,2m}, NW sync error STD T1=50ns | N/a | {60%,6m,2m}, T1=5ns | 40000 | N/a | 4000 | 0.43 M real parameters | 11.5 M FLOPs | 0.878 | Network synchronization error
Ericsson R1-2302335 | Time-domain PDP, 3x1x256, real array | 3 direct path ToA estimates | 0% | 120x60 m2 | {60%,6m,2m}, NW sync error STD T1=50ns | N/a | {60%,6m,2m}, T1=10ns | 40000 | N/a | 4000 | 0.43 M real parameters | 11.5 M FLOPs | 0.868 | Network synchronization error
Ericsson R1-2302335 | Time-domain PDP, 3x1x256, real array | 3 direct path ToA estimates | 0% | 120x60 m2 | {60%,6m,2m}, NW sync error STD T1=50ns | N/a | {60%,6m,2m}, T1=25ns | 40000 | N/a | 4000 | 0.43 M real parameters | 11.5 M FLOPs | 0.913 | Network synchronization error
Ericsson R1-2302335 | Time-domain PDP, 3x1x256, real array | 3 direct path ToA estimates | 0% | 120x60 m2 | {60%,6m,2m}, NW sync error STD T1=50ns | N/a | {60%,6m,2m}, T1=50ns | 40000 | N/a | 4000 | 0.43 M real parameters | 11.5 M FLOPs | 1.151 | Network synchronization error
Ericsson R1-2302335 | Time-domain CIR, 3x2x256, complex array | 3 direct path ToA estimates | 0% | 120x60 m2 | {60%,6m,2m}, 23 dBm UE power | N/a | {60%,6m,2m}, 23 dBm UE power | 40000 | N/a | 4000 | 0.86 M real parameters | 36 M FLOPs | 0.453 | SNR mismatch
Ericsson R1-2302335 | Time-domain CIR, 3x2x256, complex array | 3 direct path ToA estimates | 0% | 120x60 m2 | {60%,6m,2m}, 23 dBm UE power | N/a | {60%,6m,2m}, 8 dBm UE power | 40000 | N/a | 4000 | 0.86 M real parameters | 36 M FLOPs | 41.36 | SNR mismatch
Ericsson R1-2302335 | Time-domain CIR, 3x2x256, complex array | 3 direct path ToA estimates | 0% | 120x60 m2 | {60%,6m,2m}, 23 dBm UE power | N/a | {60%,6m,2m}, -7 dBm UE power | 40000 | N/a | 4000 | 0.86 M real parameters | 36 M FLOPs | 61.75 | SNR mismatch
Ericsson R1-2302335 | Time-domain CIR, 3x2x256, complex array | 3 direct path ToA estimates | 0% | 120x60 m2 | {60%,6m,2m}, -7 dBm UE power | N/a | {60%,6m,2m}, 23 dBm UE power | 40000 | N/a | 4000 | 0.86 M real parameters | 36 M FLOPs | 28.327 | SNR mismatch
Ericsson R1-2302335 | Time-domain CIR, 3x2x256, complex array | 3 direct path ToA estimates | 0% | 120x60 m2 | {60%,6m,2m}, -7 dBm UE power | N/a | {60%,6m,2m}, 8 dBm UE power | 40000 | N/a | 4000 | 0.86 M real parameters | 36 M FLOPs | 17.865 | SNR mismatch
Ericsson R1-2302335 | Time-domain CIR, 3x2x256, complex array | 3 direct path ToA estimates | 0% | 120x60 m2 | {60%,6m,2m}, -7 dBm UE power | N/a | {60%,6m,2m}, -7 dBm UE power | 40000 | N/a | 4000 | 0.86 M real parameters | 36 M FLOPs | 0.618 | SNR mismatch
Ericsson R1-2302335 | Time-domain PDP, 3x1x256, real array | 3 direct path ToA estimates | 0% | 120x60 m2 | {60%,6m,2m}, 23 dBm UE power | N/a | {60%,6m,2m}, 23 dBm UE power | 40000 | N/a | 4000 | 0.43 M real parameters | 11.5 M FLOPs | 0.68 | SNR mismatch
Ericsson R1-2302335 | Time-domain PDP, 3x1x256, real array | 3 direct path ToA estimates | 0% | 120x60 m2 | {60%,6m,2m}, 23 dBm UE power | N/a | {60%,6m,2m}, 8 dBm UE power | 40000 | N/a | 4000 | 0.43 M real parameters | 11.5 M FLOPs | 0.837 | SNR mismatch
Ericsson R1-2302335 | Time-domain PDP, 3x1x256, real array | 3 direct path ToA estimates | 0% | 120x60 m2 | {60%,6m,2m}, 23 dBm UE power | N/a | {60%,6m,2m}, -7 dBm UE power | 40000 | N/a | 4000 | 0.43 M real parameters | 11.5 M FLOPs | 5.129 | SNR mismatch
Ericsson R1-2302335 | Time-domain PDP, 3x1x256, real array | 3 direct path ToA estimates | 0% | 120x60 m2 | {60%,6m,2m}, -7 dBm UE power | N/a | {60%,6m,2m}, 23 dBm UE power | 40000 | N/a | 4000 | 0.43 M real parameters | 11.5 M FLOPs | 15.891 | SNR mismatch
Ericsson R1-2302335 | Time-domain PDP, 3x1x256, real array | 3 direct path ToA estimates | 0% | 120x60 m2 | {60%,6m,2m}, -7 dBm UE power | N/a | {60%,6m,2m}, 8 dBm UE power | 40000 | N/a | 4000 | 0.43 M real parameters | 11.5 M FLOPs | 10.501 | SNR mismatch
Ericsson R1-2302335 | Time-domain PDP, 3x1x256, real array | 3 direct path ToA estimates | 0% | 120x60 m2 | {60%,6m,2m}, -7 dBm UE power | N/a | {60%,6m,2m}, -7 dBm UE power | 40000 | N/a | 4000 | 0.43 M real parameters | 11.5 M FLOPs | 0.81 | SNR mismatch
Ericsson R1-2302335 | Time-domain CIR, 3x2x256, complex array | 3 direct path ToA estimates | 0% | 120x60 m2 | {60%,6m,2m} | {40%,2m,2m} | {60%,6m,2m} | 40000 | 40000 | 4000 | 0.86 M real parameters | 36 M FLOPs | 2.111 | Different clutter parameters
Ericsson R1-2302335 | Time-domain CIR, 3x2x256, complex array | 3 direct path ToA estimates | 0% | 120x60 m2 | {60%,6m,2m} | {40%,2m,2m} | {60%,6m,2m} | 40000 | 20000 | 4000 | 0.86 M real parameters | 36 M FLOPs | 2.653 | Different clutter parameters
Ericsson R1-2302335 | Time-domain CIR, 3x2x256, complex array | 3 direct path ToA estimates | 0% | 120x60 m2 | {60%,6m,2m} | {40%,2m,2m} | {60%,6m,2m} | 40000 | 10000 | 4000 | 0.86 M real parameters | 36 M FLOPs | 3.465 | Different clutter parameters
Ericsson R1-2302335 | Time-domain CIR, 3x2x256, complex array | 3 direct path ToA estimates | 0% | 120x60 m2 | {60%,6m,2m} | {40%,2m,2m} | {60%,6m,2m} | 40000 | 4000 | 4000 | 0.86 M real parameters | 36 M FLOPs | 4.293 | Different clutter parameters
Ericsson R1-2302335 | Time-domain CIR, 3x2x256, complex array | 3 direct path ToA estimates | 0% | 120x60 m2 | {60%,6m,2m} | {40%,2m,2m} | {60%,6m,2m} | 40000 | 2000 | 4000 | 0.86 M real parameters | 36 M FLOPs | 5.267 | Different clutter parameters
Ericsson R1-2302335 | Time-domain CIR, 3x2x256, complex array | 3 direct path ToA estimates | 0% | 120x60 m2 | {60%,6m,2m} | {40%,2m,2m} | {60%,6m,2m} | 40000 | 1000 | 4000 | 0.86 M real parameters | 36 M FLOPs | 5.863 | Different clutter parameters
Ericsson R1-2302335 | Time-domain PDP, 3x1x256, real array | 3 direct path ToA estimates | 0% | 120x60 m2 | {60%,6m,2m} | {40%,2m,2m} | {60%,6m,2m} | 40000 | 40000 | 4000 | 0.43 M real parameters | 11.5 M FLOPs | 2.424 | Different clutter parameters
Ericsson R1-2302335 | Time-domain PDP, 3x1x256, real array | 3 direct path ToA estimates | 0% | 120x60 m2 | {60%,6m,2m} | {40%,2m,2m} | {60%,6m,2m} | 40000 | 20000 | 4000 | 0.43 M real parameters | 11.5 M FLOPs | 2.813 | Different clutter parameters
Ericsson R1-2302335 | Time-domain PDP, 3x1x256, real array | 3 direct path ToA estimates | 0% | 120x60 m2 | {60%,6m,2m} | {40%,2m,2m} | {60%,6m,2m} | 40000 | 10000 | 4000 | 0.43 M real parameters | 11.5 M FLOPs | 3.417 | Different clutter parameters
Ericsson R1-2302335 | Time-domain PDP, 3x1x256, real array | 3 direct path ToA estimates | 0% | 120x60 m2 | {60%,6m,2m} | {40%,2m,2m} | {60%,6m,2m} | 40000 | 4000 | 4000 | 0.43 M real parameters | 11.5 M FLOPs | 4.123 | Different clutter parameters
Ericsson R1-2302335 | Time-domain PDP, 3x1x256, real array | 3 direct path ToA estimates | 0% | 120x60 m2 | {60%,6m,2m} | {40%,2m,2m} | {60%,6m,2m} | 40000 | 2000 | 4000 | 0.43 M real parameters | 11.5 M FLOPs | 4.962 | Different clutter parameters
Ericsson R1-2302335 | Time-domain PDP, 3x1x256, real array | 3 direct path ToA estimates | 0% | 120x60 m2 | {60%,6m,2m} | {40%,2m,2m} | {60%,6m,2m} | 40000 | 1000 | 4000 | 0.43 M real parameters | 11.5 M FLOPs | 5.11 | Different clutter parameters
Ericsson R1-2304339 | Time-domain CIR, 18x2x256, complex array | 18 direct path ToA estimates | 0% | 120x60 m2 | {60%,6m,2m} drop 1 & {60%,6m,2m} drop 2 | N/a | {60%,6m,2m}, drop 1 | 40,000 + 40,000 | N/a | 4000 | 0.73 M real parameters | 32 M FLOPs | 0.435 | Different drops | Mixed training with different drops
Ericsson R1-2304339 | Time-domain CIR, 18x2x256, complex array | 18 direct path ToA estimates | 0% | 120x60 m2 | {60%,6m,2m} drop 1 & {60%,6m,2m} drop 2 | N/a | {60%,6m,2m}, drop 2 | 40,000 + 40,000 | N/a | 4000 | 0.73 M real parameters | 32 M FLOPs | 0.446 | Different drops | Mixed training with different drops
Ericsson R1-2304339 | Time-domain CIR, 18x2x256, complex array | 18 direct path ToA estimates | 0% | 120x60 m2 | {60%,6m,2m} drop 1 & {60%,6m,2m} drop 2 | N/a | {60%,6m,2m}, drop 3 | 40,000 + 40,000 | N/a | 4000 | 0.73 M real parameters | 32 M FLOPs | 14.902 | Different drops | Mixed training with different drops
Ericsson R1-2304339 | Time-domain PDP, 18x1x256, real array | 18 direct path ToA estimates | 0% | 120x60 m2 | {60%,6m,2m} drop 1 & {60%,6m,2m} drop 2 | N/a | {60%,6m,2m}, drop 1 | 40,000 + 40,000 | N/a | 4000 | 0.36 M real parameters | 9 M FLOPs | 0.626 | Different drops | Mixed training with different drops
Ericsson R1-2304339 | Time-domain PDP, 18x1x256, real array | 18 direct path ToA estimates | 0% | 120x60 m2 | {60%,6m,2m} drop 1 & {60%,6m,2m} drop 2 | N/a | {60%,6m,2m}, drop 2 | 40,000 + 40,000 | N/a | 4000 | 0.36 M real parameters | 9 M FLOPs | 0.629 | Different drops | Mixed training with different drops
Ericsson R1-2304339 | Time-domain PDP, 18x1x256, real array | 18 direct path ToA estimates | 0% | 120x60 m2 | {60%,6m,2m} drop 1 & {60%,6m,2m} drop 2 | N/a | {60%,6m,2m}, drop 3 | 40,000 + 40,000 | N/a | 4000 | 0.36 M real parameters | 9 M FLOPs | 14.228 | Different drops | Mixed training with different drops
Ericsson R1-2304339 | Time-domain 32-tap DP, 18x1x256, real array | 18 direct path ToA estimates | 0% | 120x60 m2 | {60%,6m,2m} drop 1 & {60%,6m,2m} drop 2 | N/a | {60%,6m,2m}, drop 1 | 40,000 + 40,000 | N/a | 4000 | 0.36 M real parameters | 9 M FLOPs | 0.826 | Different drops | Mixed training with different drops
Ericsson R1-2304339 | Time-domain 32-tap DP, 18x1x256, real array | 18 direct path ToA estimates | 0% | 120x60 m2 | {60%,6m,2m} drop 1 & {60%,6m,2m} drop 2 | N/a | {60%,6m,2m}, drop 2 | 40,000 + 40,000 | N/a | 4000 | 0.36 M real parameters | 9 M FLOPs | 0.811 | Different drops | Mixed training with different drops
Ericsson R1-2304339 | Time-domain 32-tap DP, 18x1x256, real array | 18 direct path ToA estimates | 0% | 120x60 m2 | {60%,6m,2m} drop 1 & {60%,6m,2m} drop 2 | N/a | {60%,6m,2m}, drop 3 | 40,000 + 40,000 | N/a | 4000 | 0.36 M real parameters | 9 M FLOPs | 17.98 | Different drops | Mixed training with different drops
Ericsson R1-2304339 | Time-domain CIR, 18x2x256, complex array | 18 direct path ToA estimates | 0% | 120x60 m2 | {60%,6m,2m} UE timing error T1=0 ns | N/a | {60%,6m,2m} UE timing error T1=0 ns | 40000 | N/a | 4000 | 0.73 M real parameters | 32 M FLOPs | 0.427 | UE/gNB RX and TX timing error
Ericsson R1-2304339 | Time-domain CIR, 18x2x256, complex array | 18 direct path ToA estimates | 0% | 120x60 m2 | {60%,6m,2m} UE timing error T1=0 ns | N/a | {60%,6m,2m} UE timing error T1=5 ns | 40000 | N/a | 4000 | 0.73 M real parameters | 32 M FLOPs | 0.553 | UE/gNB RX and TX timing error
Ericsson R1-2304339 | Time-domain CIR, 18x2x256, complex array | 18 direct path ToA estimates | 0% | 120x60 m2 | {60%,6m,2m} UE timing error T1=0 ns | N/a | {60%,6m,2m} UE timing error T1=10 ns | 40000 | N/a | 4000 | 0.73 M real parameters | 32 M FLOPs | 0.98 | UE/gNB RX and TX timing error
Ericsson R1-2304339 | Time-domain CIR, 18x2x256, complex array | 18 direct path ToA estimates | 0% | 120x60 m2 | {60%,6m,2m} UE timing error T1=0 ns | N/a | {60%,6m,2m} UE timing error T1=25 ns | 40000 | N/a | 4000 | 0.73 M real parameters | 32 M FLOPs | 5.553 | UE/gNB RX and TX timing error
Ericsson R1-2304339 | Time-domain CIR, 18x2x256, complex array | 18 direct path ToA estimates | 0% | 120x60 m2 | {60%,6m,2m} UE timing error T1=0 ns | N/a | {60%,6m,2m} UE timing error T1=50 ns | 40000 | N/a | 4000 | 0.73 M real parameters | 32 M FLOPs | 18.375 | UE/gNB RX and TX timing error
Ericsson R1-2304339 | Time-domain CIR, 18x2x256, complex array | 18 direct path ToA estimates | 0% | 120x60 m2 | {60%,6m,2m} UE timing error T1=25 ns | N/a | {60%,6m,2m} UE timing error T1=0 ns | 40000 | N/a | 4000 | 0.73 M real parameters | 32 M FLOPs | 0.511 | UE/gNB RX and TX timing error
Ericsson R1-2304339 | Time-domain CIR, 18x2x256, complex array | 18 direct path ToA estimates | 0% | 120x60 m2 | {60%,6m,2m} UE timing error T1=25 ns | N/a | {60%,6m,2m} UE timing error T1=5 ns | 40000 | N/a | 4000 | 0.73 M real parameters | 32 M FLOPs | 0.517 | UE/gNB RX and TX timing error
Ericsson R1-2304339 | Time-domain CIR, 18x2x256, complex array | 18 direct path ToA estimates | 0% | 120x60 m2 | {60%,6m,2m} UE timing error T1=25 ns | N/a | {60%,6m,2m} UE timing error T1=10 ns | 40000 | N/a | 4000 | 0.73 M real parameters | 32 M FLOPs | 0.51 | UE/gNB RX and TX timing error
Ericsson R1-2304339 | Time-domain CIR, 18x2x256, complex array | 18 direct path ToA estimates | 0% | 120x60 m2 | {60%,6m,2m} UE timing error T1=25 ns | N/a | {60%,6m,2m} UE timing error T1=25 ns | 40000 | N/a | 4000 | 0.73 M real parameters | 32 M FLOPs | 0.537 | UE/gNB RX and TX timing error
Ericsson R1-2304339 | Time-domain CIR, 18x2x256, complex array | 18 direct path ToA estimates | 0% | 120x60 m2 | {60%,6m,2m} UE timing error T1=25 ns | N/a | {60%,6m,2m} UE timing error T1=50 ns | 40000 | N/a | 4000 | 0.73 M real parameters | 32 M FLOPs | 0.896 | UE/gNB RX and TX timing error
Ericsson R1-2304339 | Time-domain CIR, 18x2x256, complex array | 18 direct path ToA estimates | 0% | 120x60 m2 | {60%,6m,2m} UE timing error T1=50 ns | N/a | {60%,6m,2m} UE timing error T1=0 ns | 40000 | N/a | 4000 | 0.73 M real parameters | 32 M FLOPs | 0.544 | UE/gNB RX and TX timing error
Ericsson R1-2304339 | Time-domain CIR, 18x2x256, complex array | 18 direct path ToA estimates | 0% | 120x60 m2 | {60%,6m,2m} UE timing error T1=50 ns | N/a | {60%,6m,2m} UE timing error T1=5 ns | 40000 | N/a | 4000 | 0.73 M real parameters | 32 M FLOPs | 0.549 | UE/gNB RX and TX timing error
Ericsson R1-2304339 | Time-domain CIR, 18x2x256, complex array | 18 direct path ToA estimates | 0% | 120x60 m2 | {60%,6m,2m} UE timing error T1=50 ns | N/a | {60%,6m,2m} UE timing error T1=10 ns | 40000 | N/a | 4000 | 0.73 M real parameters | 32 M FLOPs | 0.548 | UE/gNB RX and TX timing error
Ericsson R1-2304339 | Time-domain CIR, 18x2x256, complex array | 18 direct path ToA estimates | 0% | 120x60 m2 | {60%,6m,2m} UE timing error T1=50 ns | N/a | {60%,6m,2m} UE timing error T1=25 ns | 40000 | N/a | 4000 | 0.73 M real parameters | 32 M FLOPs | 0.557 | UE/gNB RX and TX timing error
Ericsson R1-2304339 | Time-domain CIR, 18x2x256, complex array | 18 direct path ToA estimates | 0% | 120x60 m2 | {60%,6m,2m} UE timing error T1=50 ns | N/a | {60%,6m,2m} UE timing error T1=50 ns | 40000 | N/a | 4000 | 0.73 M real parameters | 32 M FLOPs | 0.581 | UE/gNB RX and TX timing error
Ericsson R1-2304339 | Time-domain PDP, 18x1x256, real array | 18 direct path ToA estimates | 0% | 120x60 m2 | {60%,6m,2m} UE timing error T1=0 ns | N/a | {60%,6m,2m} UE timing error T1=0 ns | 40000 | N/a | 4000 | 0.36 M real parameters | 9 M FLOPs | 0.586 | UE/gNB RX and TX timing error
Ericsson R1-2304339 | Time-domain PDP, 18x1x256, real array | 18 direct path ToA estimates | 0% | 120x60 m2 | {60%,6m,2m} UE timing error T1=0 ns | N/a | {60%,6m,2m} UE timing error T1=5 ns | 40000 | N/a | 4000 | 0.36 M real parameters | 9 M FLOPs | 0.747 | UE/gNB RX and TX timing error
Ericsson R1-2304339 | Time-domain PDP, 18x1x256, real array | 18 direct path ToA estimates | 0% | 120x60 m2 | {60%,6m,2m} UE timing error T1=0 ns | N/a | {60%,6m,2m} UE timing error T1=10 ns | 40000 | N/a | 4000 | 0.36 M real parameters | 9 M FLOPs | 1.281 | UE/gNB RX and TX timing error
Ericsson R1-2304339 | Time-domain PDP, 18x1x256, real array | 18 direct path ToA estimates | 0% | 120x60 m2 | {60%,6m,2m} UE timing error T1=0 ns | N/a | {60%,6m,2m} UE timing error T1=25 ns | 40000 | N/a | 4000 | 0.36 M real parameters | 9 M FLOPs | 6.76 | UE/gNB RX and TX timing error
Ericsson R1-2304339 | Time-domain PDP, 18x1x256, real array | 18 direct path ToA estimates | 0% | 120x60 m2 | {60%,6m,2m} UE timing error T1=0 ns | N/a | {60%,6m,2m} UE timing error T1=50 ns | 40000 | N/a | 4000 | 0.36 M real parameters | 9 M FLOPs | 20.081 | UE/gNB RX and TX timing error
Ericsson R1-2304339 | Time-domain PDP, 18x1x256, real array | 18 direct path ToA estimates | 0% | 120x60 m2 | {60%,6m,2m} UE timing error T1=25 ns | N/a | {60%,6m,2m} UE timing error T1=0 ns | 40000 | N/a | 4000 | 0.36 M real parameters | 9 M FLOPs | 0.703 | UE/gNB RX and TX timing error
Ericsson R1-2304339 | Time-domain PDP, 18x1x256, real array | 18 direct path ToA estimates | 0% | 120x60 m2 | {60%,6m,2m} UE timing error T1=25 ns | N/a | {60%,6m,2m} UE timing error T1=5 ns | 40000 | N/a | 4000 | 0.36 M real parameters | 9 M FLOPs | 0.711 | UE/gNB RX and TX timing error
Ericsson R1-2304339 | Time-domain PDP, 18x1x256, real array | 18 direct path ToA estimates | 0% | 120x60 m2 | {60%,6m,2m} UE timing error T1=25 ns | N/a | {60%,6m,2m} UE timing error T1=10 ns | 40000 | N/a | 4000 | 0.36 M real parameters | 9 M FLOPs | 0.711 | UE/gNB RX and TX timing error
Ericsson R1-2304339 | Time-domain PDP, 18x1x256, real array | 18 direct path ToA estimates | 0% | 120x60 m2 | {60%,6m,2m} UE timing error T1=25 ns | N/a | {60%,6m,2m} UE timing error T1=25 ns | 40000 | N/a | 4000 | 0.36 M real parameters | 9 M FLOPs | 0.748 | UE/gNB RX and TX timing error
Ericsson R1-2304339 | Time-domain PDP, 18x1x256, real array | 18 direct path ToA estimates | 0% | 120x60 m2 | {60%,6m,2m} UE timing error T1=25 ns | N/a | {60%,6m,2m} UE timing error T1=50 ns | 40000 | N/a | 4000 | 0.36 M real parameters | 9 M FLOPs | 1.303 | UE/gNB RX and TX timing error
Ericsson R1-2304339 | Time-domain PDP, 18x1x256, real array | 18 direct path ToA estimates | 0% | 120x60 m2 | {60%,6m,2m} UE timing error T1=50 ns | N/a | {60%,6m,2m} UE timing error T1=0 ns | 40000 | N/a | 4000 | 0.36 M real parameters | 9 M FLOPs | 0.762 | UE/gNB RX and TX timing error
Ericsson R1-2304339 | Time-domain PDP, 18x1x256, real array | 18 direct path ToA estimates | 0% | 120x60 m2 | {60%,6m,2m} UE timing error T1=50 ns | N/a | {60%,6m,2m} UE timing error T1=5 ns | 40000 | N/a | 4000 | 0.36 M real parameters | 9 M FLOPs | 0.768 | UE/gNB RX and TX timing error
Ericsson R1-2304339 | Time-domain PDP, 18x1x256, real array | 18 direct path ToA estimates | 0% | 120x60 m2 | {60%,6m,2m} UE timing error T1=50 ns | N/a | {60%,6m,2m} UE timing error T1=10 ns | 40000 | N/a | 4000 | 0.36 M real parameters | 9 M FLOPs | 0.762 | UE/gNB RX and TX timing error
Ericsson R1-2304339 | Time-domain PDP, 18x1x256, real array | 18 direct path ToA estimates | 0% | 120x60 m2 | {60%,6m,2m} UE timing error T1=50 ns | N/a | {60%,6m,2m} UE timing error T1=25 ns | 40000 | N/a | 4000 | 0.36 M real parameters | 9 M FLOPs | 0.776 | UE/gNB RX and TX timing error
Ericsson R1-2304339 | Time-domain PDP, 18x1x256, real array | 18 direct path ToA estimates | 0% | 120x60 m2 | {60%,6m,2m} UE timing error T1=50 ns | N/a | {60%,6m,2m} UE timing error T1=50 ns | 40000 | N/a | 4000 | 0.36 M real parameters | 9 M FLOPs | 0.81 | UE/gNB RX and TX timing error
Ericsson R1-2304339 | Time-domain 32-tap DP, 18x1x256, real array | 18 direct path ToA estimates | 0% | 120x60 m2 | {60%,6m,2m} UE timing error T1=0 ns | N/a | {60%,6m,2m} UE timing error T1=0 ns | 40000 | N/a | 4000 | 0.36 M real parameters | 9 M FLOPs | 0.732 | UE/gNB RX and TX timing error
Ericsson R1-2304339 | Time-domain 32-tap DP, 18x1x256, real array | 18 direct path ToA estimates | 0% | 120x60 m2 | {60%,6m,2m} UE timing error T1=0 ns | N/a | {60%,6m,2m} UE timing error T1=5 ns | 40000 | N/a | 4000 | 0.36 M real parameters | 9 M FLOPs | 0.801 | UE/gNB RX and TX timing error
Ericsson R1-2304339 | Time-domain 32-tap DP, 18x1x256, real array | 18 direct path ToA estimates | 0% | 120x60 m2 | {60%,6m,2m} UE timing error T1=0 ns | N/a | {60%,6m,2m} UE timing error T1=10 ns | 40000 | N/a | 4000 | 0.36 M real parameters | 9 M FLOPs | 0.981 | UE/gNB RX and TX timing error
Ericsson R1-2304339 | Time-domain 32-tap DP, 18x1x256, real array | 18 direct path ToA estimates | 0% | 120x60 m2 | {60%,6m,2m} UE timing error T1=0 ns | N/a | {60%,6m,2m} UE timing error T1=25 ns | 40000 | N/a | 4000 | 0.36 M real parameters | 9 M FLOPs | 4.142 | UE/gNB RX and TX timing error
Ericsson R1-2304339 | Time-domain 32-tap DP, 18x1x256, real array | 18 direct path ToA estimates | 0% | 120x60 m2 | {60%,6m,2m} UE timing error T1=0 ns | N/a | {60%,6m,2m} UE timing error T1=50 ns | 40000 | N/a | 4000 | 0.36 M real parameters | 9 M FLOPs | 19.213 | UE/gNB RX and TX timing error
Ericsson R1-2304339 | Time-domain 32-tap DP, 18x1x256, real array | 18 direct path ToA estimates | 0% | 120x60 m2 | {60%,6m,2m} UE timing error T1=25 ns | N/a | {60%,6m,2m} UE timing error T1=0 ns | 40000 | N/a | 4000 | 0.36 M real parameters | 9 M FLOPs | 0.861 | UE/gNB RX and TX timing error
Ericsson R1-2304339 | Time-domain 32-tap DP, 18x1x256, real array | 18 direct path ToA estimates | 0% | 120x60 m2 | {60%,6m,2m} UE timing error T1=25 ns | N/a | {60%,6m,2m} UE timing error T1=5 ns | 40000 | N/a | 4000 | 0.36 M real parameters | 9 M FLOPs | 0.861 | UE/gNB RX and TX timing error
Ericsson R1-2304339 | Time-domain 32-tap DP, 18x1x256, real array | 18 direct path ToA estimates | 0% | 120x60 m2 | {60%,6m,2m} UE timing error T1=25 ns | N/a | {60%,6m,2m} UE timing error T1=10 ns | 40000 | N/a | 4000 | 0.36 M real parameters | 9 M FLOPs | 0.869 | UE/gNB RX and TX timing error
Ericsson R1-2304339 | Time-domain 32-tap DP, 18x1x256, real array | 18 direct path ToA estimates | 0% | 120x60 m2 | {60%,6m,2m} UE timing error T1=25 ns | N/a | {60%,6m,2m} UE timing error T1=25 ns | 40000 | N/a | 4000 | 0.36 M real parameters | 9 M FLOPs | 0.91 | UE/gNB RX and TX timing error
Ericsson R1-2304339 | Time-domain 32-tap DP, 18x1x256, real array | 18 direct path ToA estimates | 0% | 120x60 m2 | {60%,6m,2m} UE timing error T1=25 ns | N/a | {60%,6m,2m} UE timing error T1=50 ns | 40000 | N/a | 4000 | 0.36 M real parameters | 9 M FLOPs | 1.425 | UE/gNB RX and TX timing error
Ericsson R1-2304339 | Time-domain 32-tap DP, 18x1x256, real array | 18 direct path ToA estimates | 0% | 120x60 m2 | {60%,6m,2m} UE timing error T1=50 ns | N/a | {60%,6m,2m} UE timing error T1=0 ns | 40000 | N/a | 4000 | 0.36 M real parameters | 9 M FLOPs | 0.936 | UE/gNB RX and TX timing error
Ericsson R1-2304339 | Time-domain 32-tap DP, 18x1x256, real array | 18 direct path ToA estimates | 0% | 120x60 m2 | {60%,6m,2m} UE timing error T1=50 ns | N/a | {60%,6m,2m} UE timing error T1=5 ns | 40000 | N/a | 4000 | 0.36 M real parameters | 9 M FLOPs | 0.929 | UE/gNB RX and TX timing error
Ericsson R1-2304339 | Time-domain 32-tap DP, 18x1x256, real array | 18 direct path ToA estimates | 0% | 120x60 m2 | {60%,6m,2m} UE timing error T1=50 ns | N/a | {60%,6m,2m} UE timing error T1=10 ns | 40000 | N/a | 4000 | 0.36 M real parameters | 9 M FLOPs | 0.933 | UE/gNB RX and TX timing error
Ericsson R1-2304339 | Time-domain 32-tap DP, 18x1x256, real array | 18 direct path ToA estimates | 0% | 120x60 m2 | {60%,6m,2m} UE timing error T1=50 ns | N/a | {60%,6m,2m} UE timing error T1=25 ns | 40000 | N/a | 4000 | 0.36 M real parameters | 9 M FLOPs | 0.938 | UE/gNB RX and TX timing error
Ericsson R1-2304339 | Time-domain 32-tap DP, 18x1x256, real array | 18 direct path ToA estimates | 0% | 120x60 m2 | {60%,6m,2m} UE timing error T1=50 ns | N/a | {60%,6m,2m} UE timing error T1=50 ns | 40000 | N/a | 4000 | 0.36 M real parameters | 9 M FLOPs | 0.988 | UE/gNB RX and TX timing error
Ericsson R1-2304339 | Time-domain CIR, 18x2x256, complex array | 18 direct path ToA estimates | 0% | 120x60 m2 | {60%,6m,2m}, UE Tx power 23 & -7 dBm | N/a | {60%,6m,2m}, UE Tx power 23 dBm | 40,000 + 40,000 | N/a | 4000 | 0.73 M real parameters | 32 M FLOPs | 0.467 | SNR mismatch | Mixed training with different SNRs
Ericsson R1-2304339 | Time-domain CIR, 18x2x256, complex array | 18 direct path ToA estimates | 0% | 120x60 m2 | {60%,6m,2m}, UE Tx power 23 & -7 dBm | N/a | {60%,6m,2m}, UE Tx power 15.5 dBm | 40,000 + 40,000 | N/a | 4000 | 0.73 M real parameters | 32 M FLOPs | 0.464 | SNR mismatch | Mixed training with different SNRs
Ericsson R1-2304339 | Time-domain CIR, 18x2x256, complex array | 18 direct path ToA estimates | 0% | 120x60 m2 | {60%,6m,2m}, UE Tx power 23 & -7 dBm | N/a | {60%,6m,2m}, UE Tx power 8.5 dBm | 40,000 + 40,000 | N/a | 4000 | 0.73 M real parameters | 32 M FLOPs | 0.467 | SNR mismatch | Mixed training with different SNRs
Ericsson R1-2304339 | Time-domain CIR, 18x2x256, complex array | 18 direct path ToA estimates | 0% | 120x60 m2 | {60%,6m,2m}, UE Tx power 23 & -7 dBm | N/a | {60%,6m,2m}, UE Tx power 0.5 dBm | 40,000 + 40,000 | N/a | 4000 | 0.73 M real parameters | 32 M FLOPs | 0.475 | SNR mismatch | Mixed training with different SNRs
Ericsson R1-2304339 | Time-domain CIR, 18x2x256, complex array | 18 direct path ToA estimates | 0% | 120x60 m2 | {60%,6m,2m}, UE Tx power 23 & -7 dBm | N/a | {60%,6m,2m}, UE Tx power -7 dBm | 40,000 + 40,000 | N/a | 4000 | 0.73 M real parameters | 32 M FLOPs | 0.507 | SNR mismatch | Mixed training with different SNRs
Ericsson R1-2304339 | Time-domain CIR, 18x2x256, complex array | 18 direct path ToA estimates | 0% | 120x60 m2 | {60%,6m,2m}, UE Tx power 23, 8 & -7 dBm | N/a | {60%,6m,2m}, UE Tx power 23 dBm | 40,000 + 40,000 + 40,000 | N/a | 4000 | 0.73 M real parameters | 32 M FLOPs | 0.419 | SNR mismatch | Mixed training with different SNRs
Ericsson R1-2304339 | Time-domain CIR, 18x2x256, complex array | 18 direct path ToA estimates | 0% | 120x60 m2 | {60%,6m,2m}, UE Tx power 23, 8 & -7 dBm | N/a | {60%,6m,2m}, UE Tx power 15.5 dBm | 40,000 + 40,000 + 40,000 | N/a | 4000 | 0.73 M real parameters | 32 M FLOPs | 0.414 | SNR mismatch | Mixed training with different SNRs
Ericsson R1-2304339 | Time-domain CIR, 18x2x256, complex array | 18 direct path ToA estimates | 0% | 120x60 m2 | {60%,6m,2m}, UE Tx power 23, 8 & -7 dBm | N/a | {60%,6m,2m}, UE Tx power 8.5 dBm | 40,000 + 40,000 + 40,000 | N/a | 4000 | 0.73 M real parameters | 32 M FLOPs | 0.421 | SNR mismatch | Mixed training with different SNRs
Ericsson R1-2304339 | Time-domain CIR, 18x2x256, complex array | 18 direct path ToA estimates | 0% | 120x60 m2 | {60%,6m,2m}, UE Tx power 23, 8 & -7 dBm | N/a | {60%,6m,2m}, UE Tx power 0.5 dBm | 40,000 + 40,000 + 40,000 | N/a | 4000 | 0.73 M real parameters | 32 M FLOPs | 0.436 | SNR mismatch | Mixed training with different SNRs
Ericsson R1-2304339 | Time-domain CIR, 18x2x256, complex array | 18 direct path ToA estimates | 0% | 120x60 m2 | {60%,6m,2m}, UE Tx power 23, 8 & -7 dBm | N/a | {60%,6m,2m}, UE Tx power -7 dBm | 40,000 + 40,000 + 40,000 | N/a | 4000 | 0.73 M real parameters | 32 M FLOPs | 0.505 | SNR mismatch | Mixed training with different SNRs
Ericsson R1-2304339 | Time-domain PDP, 18x1x256, real array | 18 direct path ToA estimates | 0% | 120x60 m2 | {60%,6m,2m}, UE Tx power 23 & -7 dBm | N/a | {60%,6m,2m}, UE Tx power 23 dBm | 40,000 + 40,000 | N/a | 4000 | 0.36 M real parameters | 9 M FLOPs | 0.538 | SNR mismatch | Mixed training with different SNRs
Ericsson R1-2304339 | Time-domain PDP, 18x1x256, real array | 18 direct path ToA estimates | 0% | 120x60 m2 | {60%,6m,2m}, UE Tx power 23 & -7 dBm | N/a | {60%,6m,2m}, UE Tx power 15.5 dBm | 40,000 + 40,000 | N/a | 4000 | 0.36 M real parameters | 9 M FLOPs | 0.537 | SNR mismatch | Mixed training with different SNRs
Ericsson R1-2304339 | Time-domain PDP, 18x1x256, real array | 18 direct path ToA estimates | 0% | 120x60 m2 | {60%,6m,2m}, UE Tx power 23 & -7 dBm | N/a | {60%,6m,2m}, UE Tx power 8.5 dBm | 40,000 + 40,000 | N/a | 4000 | 0.36 M real parameters | 9 M FLOPs | 0.543 | SNR mismatch | Mixed training with different SNRs
Ericsson R1-2304339 | Time-domain PDP, 18x1x256, real array | 18 direct path ToA estimates | 0% | 120x60 m2 | {60%,6m,2m}, UE Tx power 23 & -7 dBm | N/a | {60%,6m,2m}, UE Tx power 0.5 dBm | 40,000 + 40,000 | N/a | 4000 | 0.36 M real parameters | 9 M FLOPs | 0.532 | SNR mismatch | Mixed training with different SNRs
Ericsson R1-2304339 | Time-domain PDP, 18x1x256, real array | 18 direct path ToA estimates | 0% | 120x60 m2 | {60%,6m,2m}, UE Tx power 23 & -7 dBm | N/a | {60%,6m,2m}, UE Tx power -7 dBm | 40,000 + 40,000 | N/a | 4000 | 0.36 M real parameters | 9 M FLOPs | 0.562 | SNR mismatch | Mixed training with different SNRs
Ericsson R1-2304339 | Time-domain PDP, 18x1x256, real array | 18 direct path ToA estimates | 0% | 120x60 m2 | {60%,6m,2m}, UE Tx power 23, 8 & -7 dBm | N/a | {60%,6m,2m}, UE Tx power 23 dBm | 40,000 + 40,000 + 40,000 | N/a | 4000 | 0.36 M real parameters | 9 M FLOPs | 0.5 | SNR mismatch | Mixed training with different SNRs
Ericsson R1-2304339 | Time-domain PDP, 18x1x256, real array | 18 direct path ToA estimates | 0% | 120x60 m2 | {60%,6m,2m}, UE Tx power 23, 8 & -7 dBm | N/a | {60%,6m,2m}, UE Tx power 15.5 dBm | 40,000 + 40,000 + 40,000 | N/a | 4000 | 0.36 M real parameters | 9 M FLOPs | 0.503 | SNR mismatch | Mixed training with different SNRs
Ericsson R1-2304339 | Time-domain PDP, 18x1x256, real array | 18 direct path ToA estimates | 0% | 120x60 m2 | {60%,6m,2m}, UE Tx power 23, 8 & -7 dBm | N/a | {60%,6m,2m}, UE Tx power 8.5 dBm | 40,000 + 40,000 + 40,000 | N/a | 4000 | 0.36 M real parameters | 9 M FLOPs | 0.503 | SNR mismatch | Mixed training with different SNRs
Ericsson R1-2304339 | Time-domain PDP, 18x1x256, real array | 18 direct path ToA estimates | 0% | 120x60 m2 | {60%,6m,2m}, UE Tx power 23, 8 & -7 dBm | N/a | {60%,6m,2m}, UE Tx power 0.5 dBm | 40,000 + 40,000 + 40,000 | N/a | 4000 | 0.36 M real parameters | 9 M FLOPs | 0.507 | SNR mismatch | Mixed training with different SNRs
Ericsson R1-2304339 | Time-domain PDP, 18x1x256, real array | 18 direct path ToA estimates | 0% | 120x60 m2 | {60%,6m,2m}, UE Tx power 23, 8 & -7 dBm | N/a | {60%,6m,2m}, UE Tx power -7 dBm | 40,000 + 40,000 + 40,000 | N/a | 4000 | 0.36 M real parameters | 9 M FLOPs | 0.547 | SNR mismatch | Mixed training with different SNRs
Ericsson R1-2304339 | Time-domain 32-tap DP, 18x1x256, real array | 18 direct path ToA estimates | 0% | 120x60 m2 | {60%,6m,2m}, UE Tx power 23 & -7 dBm | N/a | {60%,6m,2m}, UE Tx power 23 dBm | 40,000 + 40,000 | N/a | 4000 | 0.36 M real parameters | 9 M FLOPs | 0.63 | SNR mismatch | Mixed training with different SNRs
Ericsson R1-2304339 | Time-domain 32-tap DP, 18x1x256, real array | 18 direct path ToA estimates | 0% | 120x60 m2 | {60%,6m,2m}, UE Tx power 23 & -7 dBm | N/a | {60%,6m,2m}, UE Tx power 15.5 dBm | 40,000 + 40,000 | N/a | 4000 | 0.36 M real parameters | 9 M FLOPs | 0.632 | SNR mismatch | Mixed training with different SNRs
Ericsson R1-2304339 | Time-domain 32-tap DP, 18x1x256, real array | 18 direct path ToA estimates | 0% | 120x60 m2 | {60%,6m,2m}, UE Tx power 23 & -7 dBm | N/a | {60%,6m,2m}, UE Tx power 8.5 dBm | 40,000 + 40,000 | N/a | 4000 | 0.36 M real parameters | 9 M FLOPs | 0.631 | SNR mismatch | Mixed training with different SNRs
Ericsson R1-2304339 | Time-domain 32-tap DP, 18x1x256, real array | 18 direct path ToA estimates | 0% | 120x60 m2 | {60%,6m,2m}, UE Tx power 23 & -7 dBm | N/a | {60%,6m,2m}, UE Tx power 0.5 dBm | 40,000 + 40,000 | N/a | 4000 | 0.36 M real parameters | 9 M FLOPs | 0.627 | SNR mismatch | Mixed training with different SNRs
Ericsson R1-2304339 | Time-domain 32-tap DP, 18x1x256, real array | 18 direct path ToA estimates | 0% | 120x60 m2 | {60%,6m,2m}, UE Tx power 23 & -7 dBm | N/a | {60%,6m,2m}, UE Tx power -7 dBm | 40,000 + 40,000 | N/a | 4000 | 0.36 M real parameters | 9 M FLOPs | 0.66 | SNR mismatch | Mixed training with different SNRs
Ericsson R1-2304339 | Time-domain 32-tap DP, 18x1x256, real array | 18 direct path ToA estimates | 0% | 120x60 m2 | {60%,6m,2m}, UE Tx power 23, 8 & -7 dBm | N/a | {60%,6m,2m}, UE Tx power 23 dBm | 40,000 + 40,000 + 40,000 | N/a | 4000 | 0.36 M real parameters | 9 M FLOPs | 0.608 | SNR mismatch | Mixed training with different SNRs
Ericsson R1-2304339 | Time-domain 32-tap DP, 18x1x256, real array | 18 direct path ToA estimates | 0% | 120x60 m2 | {60%,6m,2m}, UE Tx power 23, 8 & -7 dBm | N/a | {60%,6m,2m}, UE Tx power 15.5 dBm | 40,000 + 40,000 + 40,000 | N/a | 4000 | 0.36 M real parameters | 9 M FLOPs | 0.613 | SNR mismatch | Mixed training with different SNRs
Ericsson R1-2304339 | Time-domain 32-tap DP, 18x1x256, real array | 18 direct path ToA estimates | 0% | 120x60 m2 | {60%,6m,2m}, UE Tx power 23, 8 & -7 dBm | N/a | {60%,6m,2m}, UE Tx power 8.5 dBm | 40,000 + 40,000 + 40,000 | N/a | 4000 | 0.36 M real parameters | 9 M FLOPs | 0.613 | SNR mismatch | Mixed training with different SNRs
Ericsson R1-2304339 | Time-domain 32-tap DP, 18x1x256, real array | 18 direct path ToA estimates | 0% | 120x60 m2 | {60%,6m,2m}, UE Tx power 23, 8 & -7 dBm | N/a | {60%,6m,2m}, UE Tx power 0.5 dBm | 40,000 + 40,000 + 40,000 | N/a | 4000 | 0.36 M real parameters | 9 M FLOPs | 0.612 | SNR mismatch | Mixed training with different SNRs
Ericsson R1-2304339 | Time-domain 32-tap DP, 18x1x256, real array | 18 direct path ToA estimates | 0% | 120x60 m2 | {60%,6m,2m}, UE Tx power 23, 8 & -7 dBm | N/a | {60%,6m,2m}, UE Tx power -7 dBm | 40,000 + 40,000 + 40,000 | N/a | 4000 | 0.36 M real parameters | 9 M FLOPs | 0.658 | SNR mismatch | Mixed training with different SNRs
NOKIA R1-2307242 | PDP (NTRP =18* Nt = 128*Real Number=1) | LOS/NLOS indicator | 0% | 120x60 m2 | {40%,2m,2m} | {60%,2m,2m} | {60%,2m,2m} | 8K | 1K | 2K | 0.13 | 13.2 | 0.37 | Different clutter parameters
NOKIA R1-2307242 | PDP (NTRP =18* Nt = 128*Real Number=1) | LOS/NLOS indicator | 0% | 120x60 m2 | {60%,2m,2m} | {40%,2m,2m} | {40%,2m,2m} | 8K | 1K | 2K | 0.13 | 13.2 | 0.76 | Different clutter parameters
NOKIA R1-2307242 | PDP (NTRP =18* Nt = 128*Real Number=1) | ToA estimation | 0% | 120x60 m2 | {40%,2m,2m} | no fine-tune | {40%,2m,2m} | 8K | no fine-tune | 2K | 1.41 | 62.33 | 0.49 | Different clutter parameters
NOKIA R1-2307242 | PDP (NTRP =18* Nt = 128*Real Number=1) | ToA estimation | 0% | 120x60 m2 | {40%,2m,2m} | no fine-tune | {60%,2m,2m} | 8K | no fine-tune | 2K | 1.41 | 62.33 | 13.57 | Different clutter parameters
NOKIA R1-2307242 | PDP (NTRP =18* Nt = 128*Real Number=1) | ToA estimation | 0% | 120x60 m2 | {60%,2m,2m} | no fine-tune | {60%,2m,2m} | 8K | no fine-tune | 2K | 1.41 | 62.33 | 0.4212 | Different clutter parameters
NOKIA R1-2307242 | PDP (NTRP =18* Nt = 128*Real Number=1) | ToA estimation | 0% | 120x60 m2 | {60%,2m,2m} | no fine-tune | {40%,2m,2m} | 8K | no fine-tune | 2K | 1.41 | 62.33 | 10.44 | Different clutter parameters
Apple-R1-2308248 | CIR [18,1,256,2] | Direct path ToA [1x1] | Ideal TOA (0%) | 100x40 m | InF-DH{60%, 6m, 2m} Drop1 | N/A | InF-DH{60%, 6m, 2m} Drop2 | 47500 | N/A | 2500 | 1.6 | 3.1 | 3.3219 | Different Drops
Apple-R1-2308248 | CIR [18,1,256,2] | Direct path ToA [1x1] | Ideal TOA (0%) | 100x40 m | InF-DH{60%, 6m, 2m} | N/A | InF-DH{40%, 2m, 2m} | 47500 | N/A | 2500 | 1.6 | 3.1 | 3.9532 | Different clutter parameters
Apple-R1-2308248 | CIR [18,1,256,2] | Direct path ToA [1x1] | Ideal TOA (0%) | 100x40 m | InF-DH{60%, 6m, 2m} Ideal Network Sync | N/A | InF-DH{60%, 6m, 2m} 50ns non-ideal Network Sync | 47500 | N/A | 2500 | 1.6 | 3.1 | 11.0172 | Network synchronization error
Apple-R1-2308248 | CIR [18,1,256,2] | Direct path ToA [1x1] | Ideal TOA (0%) | 100x40 m | InF-DH{60%, 6m, 2m} Ideal Network Sync | N/A | InF-SH{20%, 2m, 1m} | 47500 | N/A | 2500 | 1.6 | 3.1 | 3.8203 | Different InF scenarios
Apple-R1-2308248 | CIR [18,1,256,2] | Direct path ToA [1x1] | Ideal TOA (0%) | 100x40 m | InF-DH{60%, 6m, 2m} Drop1 | N/A | InF-DH{60%, 6m, 2m} Drop2 | 47500 | 5000 | 2500 | 1.6 | 3.1 | 1.5884 | Different Drops
Apple-R1-2308248 | CIR [18,1,256,2] | Direct path ToA [1x1] | Ideal TOA (0%) | 100x40 m | InF-DH{60%, 6m, 2m} Drop1 | N/A | InF-DH{60%, 6m, 2m} Drop2 | 47500 | 2500 | 2500 | 1.6 | 3.1 | 1.8724 | Different Drops
Apple-R1-2308248 | CIR [18,1,256,2] | Direct path ToA [1x1] | Ideal TOA (0%) | 100x40 m | InF-DH{60%, 6m, 2m} | N/A | InF-DH{40%, 2m, 2m} | 47500 | 5000 | 2500 | 1.6 | 3.1 | 2.5522 | Different clutter parameters
Apple-R1-2308248 | CIR [18,1,256,2] | Direct path ToA [1x1] | Ideal TOA (0%) | 100x40 m | InF-DH{60%, 6m, 2m} | N/A | InF-DH{40%, 2m, 2m} | 47500 | 2500 | 2500 | 1.6 | 3.1 | 2.7.36 | Different clutter parameters
Apple-R1-2308248 | CIR [18,1,256,2] | Direct path ToA [1x1] | Ideal TOA (0%) | 100x40 m | InF-DH{60%, 6m, 2m} Ideal Network Sync | N/A | InF-DH{60%, 6m, 2m} 50ns non-ideal Network Sync | 47500 | 5000 | 2500 | 1.6 | 3.1 | 4.3411 | Network synchronization error
Apple-R1-2308248 | CIR [18,1,256,2] | Direct path ToA [1x1] | Ideal TOA (0%) | 100x40 m | InF-DH{60%, 6m, 2m} Ideal Network Sync | N/A | InF-DH{60%, 6m, 2m} 50ns non-ideal Network Sync | 47500 | 2500 | 2500 | 1.6 | 3.1 | 5.3007 | Network synchronization error
Apple-R1-2308248 | CIR [18,1,256,2] | Direct path ToA [1x1] | Ideal TOA (0%) | 100x40 m | InF-DH{60%, 6m, 2m} Ideal Network Sync | N/A | InF-SH{20%, 2m, 1m} | 47500 | 5000 | 2500 | 1.6 | 3.1 | 1.8826 | Different InF scenarios
Apple-R1-2308248 | CIR [18,1,256,2] | Direct path ToA [1x1] | Ideal TOA (0%) | 100x40 m | InF-DH{60%, 6m, 2m} Ideal Network Sync | N/A | InF-SH{20%, 2m, 1m} | 47500 | 2500 | 2500 | 1.6 | 3.1 | 2.1166 | Different InF scenarios

## Assisted,single-TRP,one model
[5 empty] | Settings (e.g., drops, clutter parameters, mixed dataset) |  |  | Data set size |  |  | AI/ML complexity
Source | Model input | Model output | Label (% unlabelled) | UE distribution area | Train | Fine-tune | Test | Train | Fine-tune | Test | Model complexity (Millions) | Computational complexity (Millions) | Horizontal accuracy @90% (meters) | Generalization Aspect | Other notes
ZTE R1-2306799 | CIR {Nport, NTRP, Nt, Nt'} = {1, 1, 256, 256} | LOS&NLOS indicator | 0% | 120x60 m(grid distribution for training dataset; the width of the square grid is 0.5 m) | First Drop; InF-DH; Clutter parameters {40%, 2m, 2m} | N/A | First Drop; InF-DH; Clutter parameters {40%, 2m, 2m} | 60000 | N/A | 1800 | 1.18 | 9.6 | N/A | Different drops | Intermediate reslut(LOS/NLOS accuracy rate): 94.7% ;Baseline: without generalization test; Deployed on UE/network side; Backbone: CNN
ZTE R1-2306799 | CIR {Nport, NTRP, Nt, Nt'} = {1, 1, 256, 256} | LOS&NLOS indicator | 0% | 120x60 m(grid distribution for training dataset; the width of the square grid is 0.5 m) | First Drop; InF-DH; Clutter parameters {40%, 2m, 2m} | N/A | Second Drop; InF-DH; Clutter parameters {40%, 2m, 2m} | 60000 | N/A | 1800 | 1.18 | 9.6 | N/A | Different drops | Intermediate reslut(LOS/NLOS accuracy rate): 95.6% ;Baseline: without generalization test; Deployed on UE/network side; Backbone: CNN
ZTE R1-2306799 | CIR {Nport, NTRP, Nt, Nt'} = {1, 1, 256, 256} | LOS&NLOS indicator | 0% | 120x60 m(grid distribution for training dataset; the width of the square grid is 0.5 m) | First Drop; InF-DH; Clutter parameters {40%, 2m, 2m} | N/A | Second Drop; InF-SH; Clutter parameters {30%, 2m, 2m} | 60000 | N/A | 1800 | 1.18 | 9.6 | N/A | Different clutter parameters | Intermediate reslut(LOS/NLOS accuracy rate): 92.3% ;Baseline: without generalization test; Deployed on UE/network side; Backbone: CNN
MediaTek R1-2308056 | CIR [18,8,256] | LOS/NLOS | 0% | 120x60m | InF-DH{40%, 2m, 2m} | N/A | InF-DH{40%, 2m, 2m} new drop | 32400 | N/A | 3600 | 0.186 | 29.4*18 | N/A | Different drops | LOS/NLOS identification accuracy is 93.0%
MediaTek R1-2308056 | CIR [18,8,256] | LOS/NLOS | 0% | 120x60m | InF-DH{40%, 2m, 2m} | N/A | InF-DH{60%, 6m, 2m} | 32400 | N/A | 3600 | 0.186 | 29.4*18 | N/A | Different clutter parameters | LOS/NLOS identification accuracy is 97.2%
MediaTek R1-2308056 | CIR [18,8,256] | LOS/NLOS | 0% | InF-DH120x60m InF-SH300x150m | InF-DH{40%, 2m, 2m} 120*60 | N/A | InF-SH{20%, 2m, 10m} 300*150 | 32400 | N/A | 3600 | 0.186 | 29.4*18 | N/A | Different InF scenarios | LOS/NLOS identification accuracy is 60.3%
MediaTek R1-2308056 | CIR [18,8,256] | LOS/NLOS | 0% | InF-DH120x60m InF-SH300x150m | InF-DH {40%, 2m, 2m} 120*60 and InF-SH {20%, 2m, 10m} 300*150 | N/A | InF-DH{40%, 2m, 2m} 120*60 | 32400 | N/A | 3600 | 0.186 | 29.4*18 | N/A | Different InF scenarios | LOS/NLOS identification accuracy is 93.7%
MediaTek R1-2308056 | CIR [18,8,256] | LOS/NLOS | 0% | InF-DH120x60m InF-SH300x150m | InF-DH {40%, 2m, 2m} 120*60 and InF-SH {20%, 2m, 10m} 300*150 | N/A | InF-SH{20%, 2m, 10m} 300*150 | 32400 | N/A | 3600 | 0.186 | 29.4*18 | N/A | Different InF scenarios | LOS/NLOS identification accuracy is 92.9%
MediaTek R1-2308056 | CIR [18,8,256] | LOS/NLOS | 0% | 120x60m | InF-DH{40%, 2m, 2m} SNR=0dB | N/A | InF-DH{40%, 2m, 2m} SNR=10dB | 32400 | N/A | 3600 | 0.186 | 29.4*18 | N/A | Channel estimation error | LOS/NLOS identification accuracy is 91.1%
MediaTek R1-2308056 | CIR [18,8,256] | LOS/NLOS | 0% | 120x60m | InF-DH{40%, 2m, 2m} SNR=0dB | N/A | InF-DH{40%, 2m, 2m} SNR=20dB | 32400 | N/A | 3600 | 0.186 | 29.4*18 | N/A | Channel estimation error | LOS/NLOS identification accuracy is 90.9%
MediaTek R1-2308056 | CIR [18,8,256] | LOS/NLOS | 0% | 120x60m | InF-DH{40%, 2m, 2m} SNR=0dB | N/A | InF-DH{40%, 2m, 2m} without noise | 32400 | N/A | 3600 | 0.186 | 29.4*18 | N/A | Channel estimation error | LOS/NLOS identification accuracy is 90.9%
MediaTek R1-2308056 | CIR [18,8,256] | LOS/NLOS | 0% | 120x60m | InF-DH{40%, 2m, 2m} SNR=10dB | N/A | InF-DH{40%, 2m, 2m} SNR=0dB | 32400 | N/A | 3600 | 0.186 | 29.4*18 | N/A | Channel estimation error | LOS/NLOS identification accuracy is 75%
MediaTek R1-2308056 | CIR [18,8,256] | LOS/NLOS | 0% | 120x60m | InF-DH{40%, 2m, 2m} SNR=10dB | N/A | InF-DH{40%, 2m, 2m} SNR=20dB | 32400 | N/A | 3600 | 0.186 | 29.4*18 | N/A | Channel estimation error | LOS/NLOS identification accuracy is 93.9%
MediaTek R1-2308056 | CIR [18,8,256] | LOS/NLOS | 0% | 120x60m | InF-DH{40%, 2m, 2m} SNR=10dB | N/A | InF-DH{40%, 2m, 2m} without noise | 32400 | N/A | 3600 | 0.186 | 29.4*18 | N/A | Channel estimation error | LOS/NLOS identification accuracy is 93.8%
MediaTek R1-2308056 | CIR [18,8,256] | LOS/NLOS | 0% | 120x60m | InF-DH{40%, 2m, 2m} SNR=20dB | N/A | InF-DH{40%, 2m, 2m} SNR=0dB | 32400 | N/A | 3600 | 0.186 | 29.4*18 | N/A | Channel estimation error | LOS/NLOS identification accuracy is 56.9%
MediaTek R1-2308056 | CIR [18,8,256] | LOS/NLOS | 0% | 120x60m | InF-DH{40%, 2m, 2m} SNR=20dB | N/A | InF-DH{40%, 2m, 2m} SNR=10dB | 32400 | N/A | 3600 | 0.186 | 29.4*18 | N/A | Channel estimation error | LOS/NLOS identification accuracy is 84.3%
MediaTek R1-2308056 | CIR [18,8,256] | LOS/NLOS | 0% | 120x60m | InF-DH{40%, 2m, 2m} SNR=20dB | N/A | InF-DH{40%, 2m, 2m} without noise | 32400 | N/A | 3600 | 0.186 | 29.4*18 | N/A | Channel estimation error | LOS/NLOS identification accuracy is 95.1%
MediaTek R1-2308056 | CIR [18,8,256] | LOS/NLOS | 0% | 120x60m | InF-DH{40%, 2m, 2m} without noise | N/A | InF-DH{40%, 2m, 2m} SNR=0dB | 32400 | N/A | 3600 | 0.186 | 29.4*18 | N/A | Channel estimation error | LOS/NLOS identification accuracy is 56.3%
MediaTek R1-2308056 | CIR [18,8,256] | LOS/NLOS | 0% | 120x60m | InF-DH{40%, 2m, 2m} without noise | N/A | InF-DH{40%, 2m, 2m} SNR=10dB | 32400 | N/A | 3600 | 0.186 | 29.4*18 | N/A | Channel estimation error | LOS/NLOS identification accuracy is 65.6%
MediaTek R1-2308056 | CIR [18,8,256] | LOS/NLOS | 0% | 120x60m | InF-DH{40%, 2m, 2m} without noise | N/A | InF-DH{40%, 2m, 2m} SNR=20dB | 32400 | N/A | 3600 | 0.186 | 29.4*18 | N/A | Channel estimation error | LOS/NLOS identification accuracy is 90.3%
MediaTek R1-2308056 | CIR [18,8,256] | LOS/NLOS | 0% | 120x60m | InF-DH{40%, 2m, 2m} SNR=0dB and SNR=20dB | N/A | InF-DH{40%, 2m, 2m} SNR=0dB | 32400 | N/A | 3600 | 0.186 | 29.4*18 | N/A | Channel estimation error | LOS/NLOS identification accuracy is 91.7%
MediaTek R1-2308056 | CIR [18,8,256] | LOS/NLOS | 0% | 120x60m | InF-DH{40%, 2m, 2m} SNR=0dB and SNR=20dB | N/A | InF-DH{40%, 2m, 2m} SNR=10dB | 32400 | N/A | 3600 | 0.186 | 29.4*18 | N/A | Channel estimation error | LOS/NLOS identification accuracy is 93.1%
MediaTek R1-2308056 | CIR [18,8,256] | LOS/NLOS | 0% | 120x60m | InF-DH{40%, 2m, 2m} SNR=0dB and SNR=20dB | N/A | InF-DH{40%, 2m, 2m} SNR=20dB | 32400 | N/A | 3600 | 0.186 | 29.4*18 | N/A | Channel estimation error | LOS/NLOS identification accuracy is 93.3%
MediaTek R1-2308056 | CIR [18,8,256] | LOS/NLOS | 0% | 120x60m | InF-DH{40%, 2m, 2m} SNR=0dB and SNR=20dB | N/A | InF-DH{40%, 2m, 2m} without noise | 32400 | N/A | 3600 | 0.186 | 29.4*18 | N/A | Channel estimation error | LOS/NLOS identification accuracy is 93.3%
MediaTek R1-2308056 | CIR [18,8,256] | LOS/NLOS | 0% | 120x60m | InF-DH{40%, 2m, 2m} 50ns | N/A | InF-DH{40%, 2m, 2m} 20ns | 32400 | N/A | 3600 | 0.186 | 29.4*18 | N/A | Network synchronization error | LOS/NLOS identification accuracy is 93.9%
MediaTek R1-2308056 | CIR [18,8,256] | LOS/NLOS | 0% | 120x60m | InF-DH{40%, 2m, 2m} 50ns | N/A | InF-DH{40%, 2m, 2m} 0ns | 32400 | N/A | 3600 | 0.186 | 29.4*18 | N/A | Network synchronization error | LOS/NLOS identification accuracy is 93.9%
MediaTek R1-2308056 | CIR [18,8,256] | LOS/NLOS | 0% | 120x60m | InF-DH{40%, 2m, 2m} 20ns | N/A | InF-DH{40%, 2m, 2m} 50ns | 32400 | N/A | 3600 | 0.186 | 29.4*18 | N/A | Network synchronization error | LOS/NLOS identification accuracy is 93.2%
MediaTek R1-2308056 | CIR [18,8,256] | LOS/NLOS | 0% | 120x60m | InF-DH{40%, 2m, 2m} 20ns | N/A | InF-DH{40%, 2m, 2m} 0ns | 32400 | N/A | 3600 | 0.186 | 29.4*18 | N/A | Network synchronization error | LOS/NLOS identification accuracy is 94.4%
MediaTek R1-2308056 | CIR [18,8,256] | LOS/NLOS | 0% | 120x60m | InF-DH{40%, 2m, 2m} 0ns | N/A | InF-DH{40%, 2m, 2m} 50ns | 32400 | N/A | 3600 | 0.186 | 29.4*18 | N/A | Network synchronization error | LOS/NLOS identification accuracy is 74.2%
MediaTek R1-2308056 | CIR [18,8,256] | LOS/NLOS | 0% | 120x60m | InF-DH{40%, 2m, 2m} 0ns | N/A | InF-DH{40%, 2m, 2m} 20ns | 32400 | N/A | 3600 | 0.186 | 29.4*18 | N/A | Network synchronization error | LOS/NLOS identification accuracy is 75.4%
MediaTek R1-2308056 | CIR [18,8,256] | LOS/NLOS | 0% | 120x60m | InF-DH{40%, 2m, 2m} 50ns and 20ns | N/A | InF-DH{40%, 2m, 2m} 50ns | 32400 | N/A | 3600 | 0.186 | 29.4*18 | N/A | Network synchronization error | LOS/NLOS identification accuracy is 93.1%
MediaTek R1-2308056 | CIR [18,8,256] | LOS/NLOS | 0% | 120x60m | InF-DH{40%, 2m, 2m} 50ns and 20ns | N/A | InF-DH{40%, 2m, 2m} 20ns | 32400 | N/A | 3600 | 0.186 | 29.4*18 | N/A | Network synchronization error | LOS/NLOS identification accuracy is 93.8%
MediaTek R1-2308056 | CIR [18,8,256] | LOS/NLOS | 0% | 120x60m | InF-DH{40%, 2m, 2m} 50ns and 20ns | N/A | InF-DH{40%, 2m, 2m} 0ns | 32400 | N/A | 3600 | 0.186 | 29.4*18 | N/A | Network synchronization error | LOS/NLOS identification accuracy is 93.8%
MediaTek R1-2308056 | CIR [18,8,256] | LOS/NLOS | 0% | 120x60m | InF-DH{40%, 2m, 2m} 20ns | N/A | InF-DH{40%, 2m, 2m} 0ns | 32400 | N/A | 3600 | 0.186 | 29.4*18 | N/A | UE/gNB RX and TX timing error | LOS/NLOS identification accuracy is 94.4%
MediaTek R1-2308056 | CIR [18,8,256] | LOS/NLOS | 0% | 120x60m | InF-DH{40%, 2m, 2m} 0ns | N/A | InF-DH{40%, 2m, 2m} 20ns | 32400 | N/A | 3600 | 0.186 | 29.4*18 | N/A | UE/gNB RX and TX timing error | LOS/NLOS identification accuracy is 75.4%
OPPO R1-2307568 | Normalized CIR (1, 1, 256, 2) | LOS/NLOS indicator | 0% | 120x60 m | 1 drop, 80,000 UEs per drop {40%, 2, 2} | N/A | Another drop {40%, 2, 2} | 80000 | N/A | 80000 | 0.33M | 0.66 MFLOPs | 5.25 | Different drops
Huawei-R1-2306515 | PDP 1*4*256 TRP(0~17) | LOS probability | 0% | 120x60 m | InF-DH{40%, 2m, 2m} | N/A | InF-DH {60%, 6m, 2m} | 18000 | N/A | 9000 | 0.001 | 192K |  | Different clutter parameters | Identification rate 98.6%
Huawei-R1-2306515 | PDP 1*4*256 TRP(0~17) | LOS probability | 0% | 120x60 m | InF-DH{40%, 2m, 2m} | N/A | InF-DH {40%, 3m, 5m} | 18000 | N/A | 9000 | 0.001 | 192K |  | Different clutter parameters | Identification rate 97.7%
Huawei-R1-2306515 | PDP 1*4*256 TRP(0~17) | LOS probability | 0% | 120x60 m | InF-SH {20%, 2m, 10m} | N/A | InF-DH{40%, 2m, 2m} | 18000 | N/A | 9000 | 0.001 | 192K |  | Different InF scenarios | Identification rate 95.1%
Huawei-R1-2306515 | PDP 1*4*256 TRP(0~17) | LOS probability | 0% | 120x60 m | InF-DH{40%, 2m, 2m} | N/A | InF-SH {20%, 2m, 10m} | 18000 | N/A | 9000 | 0.001 | 192K |  | Different InF scenarios | Identification rate 78%
Huawei-R1-2306515 | PDP 1*4*256 TRP(0~17) | LOS probability | 0% | 120x60 m | InF-DH {40%, 2m, 2m}& InF-SH {20%, 2m, 10m} mixed | N/A | InF-SH {20%, 2m, 10m} | 18000/ paras | N/A | 9000 | 0.001 | 192K |  | Different InF scenarios | Identification rate 97.8%
Huawei-R1-2306515 | PDP 1*4*256 TRP(0~17) | LOS probability | 0% | 120x60 m | InF-DH {40%, 2m, 2m}& InF-SH {20%, 2m, 10m} mixed | N/A | InF-DH{40%, 2m, 2m} | 18000/ paras | N/A | 9000 | 0.001 | 192K |  | Different InF scenarios | Identification rate 97.3%
Ericsson R1-2210854 | Time-domain CIR, 1x2x256, complex array | LoS/NLoS classification, ToA estimates | 0% | 120x60 m2 | {40%,2m,2m} | N/a | {40%,2m,2m}, new drop | 96000 | N/a | 4000 | 0.07 M real parameters | 7 M FLOPs | 0.1 | Different drops
Ericsson R1-2210854 | Time-domain CIR, 1x2x256, complex array | LoS/NLoS classification, ToA estimates | 0% | 120x60 m2 | {40%,2m,2m} | N/a | {40%,2m,2m}, new drop | 96000 | N/a | 4000 | 0.07 M real parameters | 17 M FLOPs | 0.061 | Different drops
Ericsson R1-2210854 | Time-domain CIR, 1x2x256, complex array | LoS/NLoS classification, ToA estimates | 0% | 120x60 m2 | {40%,2m,2m} | N/a | {50%,2m,2m} | 96000 | N/a | 4000 | 0.07 M real parameters | 7 M FLOPs | 0.264 | Different clutter parameters
Ericsson R1-2210854 | Time-domain CIR, 1x2x256, complex array | LoS/NLoS classification, ToA estimates | 0% | 120x60 m2 | {40%,2m,2m} | N/a | {50%,2m,2m} | 54000 | N/a | 4000 | 0.07 M real parameters | 17 M FLOPs | 0.15 | Different clutter parameters
Ericsson R1-2210854 | Time-domain CIR, 1x2x256, complex array | LoS/NLoS classification, ToA estimates | 0% | 120x60 m2 | {40%,2m,2m} | N/a | {60%,2m,2m} | 54000 | N/a | 4000 | 0.07 M real parameters | 7 M FLOPs | 5.34 | Different clutter parameters
Ericsson R1-2210854 | Time-domain CIR, 1x2x256, complex array | LoS/NLoS classification, ToA estimates | 0% | 120x60 m2 | {40%,2m,2m} | N/a | {60%,2m,2m} | 54000 | N/a | 4000 | 0.07 M real parameters | 17 M FLOPs | 4.732 | Different clutter parameters
Ericsson R1-2210854 | Time-domain CIR, 1x2x256, complex array | LoS/NLoS classification, ToA estimates | 0% | 120x60 m2 | {40%,2m,2m} | N/a | {60%,6m,2m} | 54000 | N/a | 4000 | 0.07 M real parameters | 7 M FLOPs | 13.476 | Different clutter parameters
Ericsson R1-2210854 | Time-domain CIR, 1x2x256, complex array | LoS/NLoS classification, ToA estimates | 0% | 120x60 m2 | {40%,2m,2m} | N/a | {60%,6m,2m} | 54000 | N/a | 4000 | 0.07 M real parameters | 17 M FLOPs | 13.528 | Different clutter parameters
Ericsson R1-2210854 | Time-domain CIR, 1x2x256, complex array | LoS/NLoS classification, ToA estimates | 0% | 120x60 m2 | {40%,2m,2m} | N/a | {40%,2m,2m}, UE timing error STD T1=0ns | 54000 | N/a | 4000 | 0.07 M real parameters | 17 M FLOPs | 0.072 | UE/gNB RX and TX timing error
Ericsson R1-2210854 | Time-domain CIR, 1x2x256, complex array | LoS/NLoS classification, ToA estimates | 0% | 120x60 m2 | {40%,2m,2m} | N/a | {40%,2m,2m}, UE timing error STD T1=2ns | 54000 | N/a | 4000 | 0.07 M real parameters | 17 M FLOPs | 0.384 | UE/gNB RX and TX timing error
Ericsson R1-2210854 | Time-domain CIR, 1x2x256, complex array | LoS/NLoS classification, ToA estimates | 0% | 120x60 m2 | {40%,2m,2m} | N/a | {40%,2m,2m}, UE timing error STD T1=6ns | 54000 | N/a | 4000 | 0.07 M real parameters | 17 M FLOPs | 0.445 | UE/gNB RX and TX timing error
Ericsson R1-2210854 | Time-domain CIR, 1x2x256, complex array | LoS/NLoS classification, ToA estimates | 0% | 120x60 m2 | {40%,2m,2m} | N/a | {40%,2m,2m}, UE timing error STD T1=20ns | 54000 | N/a | 4000 | 0.07 M real parameters | 17 M FLOPs | 1.619 | UE/gNB RX and TX timing error
Ericsson R1-2210854 | Time-domain CIR, 1x2x256, complex array | LoS/NLoS classification, ToA estimates | 0% | 120x60 m2 | {40%,2m,2m} | N/a | {40%,2m,2m}, UE timing error STD T1=50ns | 54000 | N/a | 4000 | 0.07 M real parameters | 17 M FLOPs | 9.827 | UE/gNB RX and TX timing error
Ericsson R1-2210854 | Time-domain CIR, 1x2x256, complex array | LoS/NLoS classification, ToA estimates | 0% | 120x60 m2 | {40%,2m,2m}, NW sync error STD T1=25ns | N/a | {40%,2m,2m}, UE timing error STD T1=0ns | 54000 | N/a | 4000 | 0.07 M real parameters | 17 M FLOPs | 0.072 | UE/gNB RX and TX timing error
Ericsson R1-2210854 | Time-domain CIR, 1x2x256, complex array | LoS/NLoS classification, ToA estimates | 0% | 120x60 m2 | {40%,2m,2m}, NW sync error STD T1=25ns | N/a | {40%,2m,2m}, UE timing error STD T1=2ns | 54000 | N/a | 4000 | 0.07 M real parameters | 17 M FLOPs | 0.357 | UE/gNB RX and TX timing error
Ericsson R1-2210854 | Time-domain CIR, 1x2x256, complex array | LoS/NLoS classification, ToA estimates | 0% | 120x60 m2 | {40%,2m,2m}, NW sync error STD T1=25ns | N/a | {40%,2m,2m}, UE timing error STD T1=6ns | 54000 | N/a | 4000 | 0.07 M real parameters | 17 M FLOPs | 0.342 | UE/gNB RX and TX timing error
Ericsson R1-2210854 | Time-domain CIR, 1x2x256, complex array | LoS/NLoS classification, ToA estimates | 0% | 120x60 m2 | {40%,2m,2m}, NW sync error STD T1=25ns | N/a | {40%,2m,2m}, UE timing error STD T1=20ns | 54000 | N/a | 4000 | 0.07 M real parameters | 17 M FLOPs | 0.402 | UE/gNB RX and TX timing error
Ericsson R1-2210854 | Time-domain CIR, 1x2x256, complex array | LoS/NLoS classification, ToA estimates | 0% | 120x60 m2 | {40%,2m,2m}, NW sync error STD T1=25ns | N/a | {40%,2m,2m}, UE timing error STD T1=50ns | 54000 | N/a | 4000 | 0.07 M real parameters | 17 M FLOPs | 2.553 | UE/gNB RX and TX timing error
Ericsson R1-2210854 | Time-domain CIR, 1x2x256, complex array | LoS/NLoS classification, ToA estimates | 0% | 120x60 m2 | {40%,2m,2m}, NW sync error STD T1=50ns | N/a | {40%,2m,2m}, UE timing error STD T1=0ns | 54000 | N/a | 4000 | 0.07 M real parameters | 17 M FLOPs | 0.067 | UE/gNB RX and TX timing error
Ericsson R1-2210854 | Time-domain CIR, 1x2x256, complex array | LoS/NLoS classification, ToA estimates | 0% | 120x60 m2 | {40%,2m,2m}, NW sync error STD T1=50ns | N/a | {40%,2m,2m}, UE timing error STD T1=2ns | 54000 | N/a | 4000 | 0.07 M real parameters | 17 M FLOPs | 0.329 | UE/gNB RX and TX timing error
Ericsson R1-2210854 | Time-domain CIR, 1x2x256, complex array | LoS/NLoS classification, ToA estimates | 0% | 120x60 m2 | {40%,2m,2m}, NW sync error STD T1=50ns | N/a | {40%,2m,2m}, UE timing error STD T1=6ns | 54000 | N/a | 4000 | 0.07 M real parameters | 17 M FLOPs | 0.3 | UE/gNB RX and TX timing error
Ericsson R1-2210854 | Time-domain CIR, 1x2x256, complex array | LoS/NLoS classification, ToA estimates | 0% | 120x60 m2 | {40%,2m,2m}, NW sync error STD T1=50ns | N/a | {40%,2m,2m}, UE timing error STD T1=20ns | 54000 | N/a | 4000 | 0.07 M real parameters | 17 M FLOPs | 0.336 | UE/gNB RX and TX timing error
Ericsson R1-2210854 | Time-domain CIR, 1x2x256, complex array | LoS/NLoS classification, ToA estimates | 0% | 120x60 m2 | {40%,2m,2m}, NW sync error STD T1=50ns | N/a | {40%,2m,2m}, UE timing error STD T1=50ns | 54000 | N/a | 4000 | 0.07 M real parameters | 17 M FLOPs | 0.653 | UE/gNB RX and TX timing error
Ericsson R1-2210854 | Time-domain CIR, 1x2x256, complex array | LoS/NLoS classification, ToA estimates | 0% | 120x60 m2 | {40%,2m,2m} | N/a | {40%,2m,2m}, NW sync error STD T1=0ns | 54000 | N/a | 4000 | 0.07 M real parameters | 17 M FLOPs | 0.062 | Network synchronization error
Ericsson R1-2210854 | Time-domain CIR, 1x2x256, complex array | LoS/NLoS classification, ToA estimates | 0% | 120x60 m2 | {40%,2m,2m} | N/a | {40%,2m,2m}, NW sync error STD T1=2ns | 54000 | N/a | 4000 | 0.07 M real parameters | 17 M FLOPs | 0.997 | Network synchronization error
Ericsson R1-2210854 | Time-domain CIR, 1x2x256, complex array | LoS/NLoS classification, ToA estimates | 0% | 120x60 m2 | {40%,2m,2m} | N/a | {40%,2m,2m}, NW sync error STD T1=6ns | 54000 | N/a | 4000 | 0.07 M real parameters | 17 M FLOPs | 2.926 | Network synchronization error
Ericsson R1-2210854 | Time-domain CIR, 1x2x256, complex array | LoS/NLoS classification, ToA estimates | 0% | 120x60 m2 | {40%,2m,2m} | N/a | {40%,2m,2m}, NW sync error STD T1=20ns | 54000 | N/a | 4000 | 0.07 M real parameters | 17 M FLOPs | 9.2 | Network synchronization error
Ericsson R1-2210854 | Time-domain CIR, 1x2x256, complex array | LoS/NLoS classification, ToA estimates | 0% | 120x60 m2 | {40%,2m,2m} | N/a | {40%,2m,2m}, NW sync error STD T1=50ns | 54000 | N/a | 4000 | 0.07 M real parameters | 17 M FLOPs | 22.149 | Network synchronization error
Ericsson R1-2210854 | Time-domain CIR, 1x2x256, complex array | LoS/NLoS classification, ToA estimates | 0% | 120x60 m2 | {40%,2m,2m}, NW sync error STD T1=25ns | N/a | {40%,2m,2m}, NW sync error STD T1=0ns | 54000 | N/a | 4000 | 0.07 M real parameters | 17 M FLOPs | 0.126 | Network synchronization error
Ericsson R1-2210854 | Time-domain CIR, 1x2x256, complex array | LoS/NLoS classification, ToA estimates | 0% | 120x60 m2 | {40%,2m,2m}, NW sync error STD T1=25ns | N/a | {40%,2m,2m}, NW sync error STD T1=2ns | 54000 | N/a | 4000 | 0.07 M real parameters | 17 M FLOPs | 1.096 | Network synchronization error
Ericsson R1-2210854 | Time-domain CIR, 1x2x256, complex array | LoS/NLoS classification, ToA estimates | 0% | 120x60 m2 | {40%,2m,2m}, NW sync error STD T1=25ns | N/a | {40%,2m,2m}, NW sync error STD T1=6ns | 54000 | N/a | 4000 | 0.07 M real parameters | 17 M FLOPs | 2.945 | Network synchronization error
Ericsson R1-2210854 | Time-domain CIR, 1x2x256, complex array | LoS/NLoS classification, ToA estimates | 0% | 120x60 m2 | {40%,2m,2m}, NW sync error STD T1=25ns | N/a | {40%,2m,2m}, NW sync error STD T1=20ns | 54000 | N/a | 4000 | 0.07 M real parameters | 17 M FLOPs | 9.1 | Network synchronization error
Ericsson R1-2210854 | Time-domain CIR, 1x2x256, complex array | LoS/NLoS classification, ToA estimates | 0% | 120x60 m2 | {40%,2m,2m}, NW sync error STD T1=25ns | N/a | {40%,2m,2m}, NW sync error STD T1=50ns | 54000 | N/a | 4000 | 0.07 M real parameters | 17 M FLOPs | 21.459 | Network synchronization error
Ericsson R1-2210854 | Time-domain CIR, 1x2x256, complex array | LoS/NLoS classification, ToA estimates | 0% | 120x60 m2 | {40%,2m,2m}, 23 dBm UE power | N/a | {40%,2m,2m}, 13 dBm UE power | 54000 | N/a | 4000 | 0.07 M real parameters | 7 M FLOPs | 0.109 | SNR mismatch
Ericsson R1-2210854 | Time-domain CIR, 1x2x256, complex array | LoS/NLoS classification, ToA estimates | 0% | 120x60 m2 | {40%,2m,2m}, 23 dBm UE power | N/a | {40%,2m,2m}, 3 dBm UE power | 54000 | N/a | 4000 | 0.07 M real parameters | 7 M FLOPs | 0.117 | SNR mismatch
Ericsson R1-2210854 | Time-domain CIR, 1x2x256, complex array | LoS/NLoS classification, ToA estimates | 0% | 120x60 m2 | {40%,2m,2m}, 23 dBm UE power | N/a | {40%,2m,2m}, 13 dBm UE power | 54000 | N/a | 4000 | 0.07 M real parameters | 17 M FLOPs | 0.062 | SNR mismatch
Ericsson R1-2210854 | Time-domain CIR, 1x2x256, complex array | LoS/NLoS classification, ToA estimates | 0% | 120x60 m2 | {40%,2m,2m}, 23 dBm UE power | N/a | {40%,2m,2m}, 3 dBm UE power | 54000 | N/a | 4000 | 0.07 M real parameters | 17 M FLOPs | 0.072 | SNR mismatch
Qualcomm R1-2307920 | CER (1, 2, 256) | RSTD distribution | 0% | Baseline evaluation area for InF-DH = 120x60 m | {60%, 6m, 2m}, 6 drops |  | {60%, 6m, 2m}, 3 new drops | 24K UEs (4K UEs per drop x 6 drops) x 18 TRPs |  | 6K UEs (2K UEs per drop x 3 new drops) x 18 TRPs | 2.1 | 37.59 (per TRP) | 6.38 | Different drops
Qualcomm R1-2307920 | CER (1, 2, 64) | RSTD distribution | 0% | Baseline evaluation area for InF-DH = 120x60 m | Mix of {60%, 6m, 2m} and {40%, 4m, 2m} |  | {60%, 6m, 2m} | 1K UEs x 18 TRPs |  | 1K UEs x 18 TRPs | 0.02 | 0.21 (per TRP) | 7.34 | Different clutter parameters
Qualcomm R1-2307920 | CER (1, 2, 64) | RSTD distribution | 0% | Baseline evaluation area for InF-DH = 120x60 m | Mix of {60%, 6m, 2m} and {40%, 4m, 2m} |  | {40%, 4m, 2m} | 1K UEs x 18 TRPs |  | 1K UEs x 18 TRPs | 0.02 | 0.21 (per TRP) | 0.91 | Different clutter parameters

## Assisted,single-TRP,N models
[5 empty] | Settings (e.g., drops, clutter parameters, mixed dataset) |  |  | Data set size |  |  | AI/ML complexity
Source | Model input | Model output | Label (% unlabelled) | UE distribution area | Train | Fine-tune | Test | Train | Fine-tune | Test | Model complexity (Millions) | Computational complexity (Millions) | Horizontal accuracy @90% (meters) | Generalization Aspect | Other notes
Huawei-R1-2306515 | CIR 1*1*256 TRP(0~17) | TOA | 0% | 120x60 m | {60%, 6m, 2m}, Drop 1 | N/A | {60%, 6m, 2m}, Drop 2 | 24000 | N/A | 5000 | 0.175 | 7.98 | >10 | Different drops | ToA estimation accuracy: >10m
Huawei-R1-2306515 | CIR 1*1*256 TRP(0~17) | TOA | 0% | 120x60 m | {40%, 2m, 2m}, Drop 1 | N/A | {40%, 2m, 2m}, Drop 2 | 24000 | N/A | 5000 | 0.175 | 7.98 | >10 | Different drops | ToA estimation accuracy: >10m
Huawei-R1-2306515 | CIR 1*1*256 TRP(0~17) | TOA | 0% | 120x60 m | {60%, 6m, 2m}, Drop 1 | N/A | {40%, 2m, 2m}, Drop 1 | 24000 | N/A | 5000 | 0.175 | 7.98 | >10 | Different clutter parameters | ToA estimation accuracy: >10m
Huawei-R1-2306515 | CIR 1*1*256 TRP(0~17) | TOA | 0% | 120x60 m | {40%, 2m, 2m}, Drop 1 | N/A | {60%, 6m, 2m}, Drop 1 | 24000 | N/A | 5000 | 0.175 | 7.98 | >10 | Different clutter parameters | ToA estimation accuracy: >10m
vivo R1-2306744 | CIR | TOA | 0% | 120 x 60m | Drop1 | N/A | Drop2 | 25k | N/A | 1k | 4.26X18 | 8.50X18 | 10.37 | Different drops
vivo R1-2306744 | CIR | TOA | 0% | 120 x 60m | Drop1 | Drop2 | Drop2 | 25k | 0.5k | 1k | 4.26X18 | 8.50X18 | 5.61 | Different drops
vivo R1-2306744 | CIR | TOA | 0% | 120 x 60m | Drop1 | Drop2 | Drop2 | 25k | 1k | 1k | 4.26X18 | 8.50X18 | 5.5 | Different drops
vivo R1-2306744 | CIR | TOA | 0% | 120 x 60m | Drop1 | Drop2 | Drop2 | 25k | 2k | 1k | 4.26X18 | 8.50X18 | 5.03 | Different drops
vivo R1-2306744 | CIR | TOA | 0% | 120 x 60m | Drop1 | Drop2 | Drop2 | 25k | 3k | 1k | 4.26X18 | 8.50X18 | 4.08 | Different drops
vivo R1-2306744 | CIR | TOA | 0% | 120 x 60m | {0.6, 6, 2} | N/A | {0.4, 2, 2} | 25k | N/A | 1k | 4.26X18 | 8.50X18 | 3.7 | Different clutter parameters
vivo R1-2306744 | CIR | TOA | 0% | 120 x 60m | {0.6, 6, 2} | {0.4, 2, 2} | {0.4, 2, 2} | 25k | 0.5k | 1k | 4.26X18 | 8.50X18 | 0.85 | Different clutter parameters
vivo R1-2306744 | CIR | TOA | 0% | 120 x 60m | {0.6, 6, 2} | {0.4, 2, 2} | {0.4, 2, 2} | 25k | 1k | 1k | 4.26X18 | 8.50X18 | 0.63 | Different clutter parameters
vivo R1-2306744 | CIR | TOA | 0% | 120 x 60m | {0.6, 6, 2} | {0.4, 2, 2} | {0.4, 2, 2} | 25k | 2k | 1k | 4.26X18 | 8.50X18 | 0.48 | Different clutter parameters
vivo R1-2306744 | CIR | TOA | 0% | 120 x 60m | {0.6, 6, 2} | {0.4, 2, 2} | {0.4, 2, 2} | 25k | 3k | 1k | 4.26X18 | 8.50X18 | 0.48 | Different clutter parameters
vivo R1-2306744 | CIR | TOA | 0% | 120 x 60m | {0.4, 2, 2} | N/A | {0.6, 6, 2} | 25k | N/A | 1k | 4.26X18 | 8.50X18 | 1.53 | Different clutter parameters
vivo R1-2306744 | CIR | TOA | 0% | 120 x 60m | DH | N/A | SH | 25k | N/A | 1k | 4.26X18 | 8.50X18 | >10 | Different InF scenarios
vivo R1-2306744 | CIR | TOA | 0% | 120 x 60m | DH | SH | SH | 25k | 0.5k | 1k | 4.26X18 | 8.50X18 | 0.28 | Different InF scenarios
vivo R1-2306744 | CIR | TOA | 0% | 120 x 60m | DH | SH | SH | 25k | 1k | 1k | 4.26X18 | 8.50X18 | 0.17 | Different InF scenarios
vivo R1-2306744 | CIR | TOA | 0% | 120 x 60m | DH | SH | SH | 25k | 2k | 1k | 4.26X18 | 8.50X18 | 0.1 | Different InF scenarios
vivo R1-2306744 | CIR | TOA | 0% | 120 x 60m | DH | SH | SH | 25k | 3k | 1k | 4.26X18 | 8.50X18 | 0.07 | Different InF scenarios
vivo R1-2306744 | CIR | TOA | 0% | 120 x 60m | DH | N/A | HH | 25k | N/A | 1k | 4.26X18 | 8.50X18 | >10 | Different InF scenarios
vivo R1-2306744 | CIR | TOA | 0% | 120 x 60m | DH | HH | HH | 25k | 0.5k | 1k | 4.26X18 | 8.50X18 | 0.3 | Different InF scenarios
vivo R1-2306744 | CIR | TOA | 0% | 120 x 60m | DH | HH | HH | 25k | 1k | 1k | 4.26X18 | 8.50X18 | 0.17 | Different InF scenarios
vivo R1-2306744 | CIR | TOA | 0% | 120 x 60m | DH | HH | HH | 25k | 2k | 1k | 4.26X18 | 8.50X18 | 0.09 | Different InF scenarios
vivo R1-2306744 | CIR | TOA | 0% | 120 x 60m | DH | HH | HH | 25k | 3k | 1k | 4.26X18 | 8.50X18 | 0.06 | Different InF scenarios
vivo R1-2306744 | CIR | TOA | 0% | 300 x 150m | HH | N/A | SH | 25k | N/A | 1k | 4.26X18 | 8.50X18 | 0.05 | Different InF scenarios
vivo R1-2306744 | CIR | TOA | 0% | 120 x 60m | 0ns | N/A | 2ns | 25k | N/A | 1k | 4.26X18 | 8.50X18 | 1.63 | Network synchronization error
vivo R1-2306744 | CIR | TOA | 0% | 120 x 60m | 0ns | 2ns | 2ns | 25k | 0.5k | 1k | 4.26X18 | 8.50X18 | 1.43 | Network synchronization error
vivo R1-2306744 | CIR | TOA | 0% | 120 x 60m | 0ns | 2ns | 2ns | 25k | 1k | 1k | 4.26X18 | 8.50X18 | 1.37 | Network synchronization error
vivo R1-2306744 | CIR | TOA | 0% | 120 x 60m | 0ns | 2ns | 2ns | 25k | 2k | 1k | 4.26X18 | 8.50X18 | 1.37 | Network synchronization error
vivo R1-2306744 | CIR | TOA | 0% | 120 x 60m | 0ns | 2ns | 2ns | 25k | 3k | 1k | 4.26X18 | 8.50X18 | 1.31 | Network synchronization error
vivo R1-2306744 | CIR | TOA | 0% | 120 x 60m | 0ns | N/A | 10ns | 25k | N/A | 1k | 4.26X18 | 8.50X18 | 2.05 | Network synchronization error
vivo R1-2306744 | CIR | TOA | 0% | 120 x 60m | 0ns | 10ns | 10ns | 25k | 0.5k | 1k | 4.26X18 | 8.50X18 | 2.1 | Network synchronization error
vivo R1-2306744 | CIR | TOA | 0% | 120 x 60m | 0ns | 10ns | 10ns | 25k | 1k | 1k | 4.26X18 | 8.50X18 | 1.78 | Network synchronization error
vivo R1-2306744 | CIR | TOA | 0% | 120 x 60m | 0ns | 10ns | 10ns | 25k | 2k | 1k | 4.26X18 | 8.50X18 | 1.57 | Network synchronization error
vivo R1-2306744 | CIR | TOA | 0% | 120 x 60m | 0ns | 10ns | 10ns | 25k | 3k | 1k | 4.26X18 | 8.50X18 | 1.4 | Network synchronization error
vivo R1-2306744 | CIR | TOA | 0% | 120 x 60m | 0ns | N/A | 50ns | 25k | N/A | 1k | 4.26X18 | 8.50X18 | 8.45 | Network synchronization error
vivo R1-2306744 | CIR | TOA | 0% | 120 x 60m | 0ns | 50ns | 50ns | 25k | 0.5k | 1k | 4.26X18 | 8.50X18 | 3.97 | Network synchronization error
vivo R1-2306744 | CIR | TOA | 0% | 120 x 60m | 0ns | 50ns | 50ns | 25k | 1k | 1k | 4.26X18 | 8.50X18 | 3.4 | Network synchronization error
vivo R1-2306744 | CIR | TOA | 0% | 120 x 60m | 0ns | 50ns | 50ns | 25k | 2k | 1k | 4.26X18 | 8.50X18 | 2.97 | Network synchronization error
vivo R1-2306744 | CIR | TOA | 0% | 120 x 60m | 0ns | 50ns | 50ns | 25k | 3k | 1k | 4.26X18 | 8.50X18 | 2.55 | Network synchronization error
vivo R1-2306744 | CIR | TOA | 0% | 120 x 60m | 0ns | N/A | 2ns | 25k | N/A | 1k | 4.26X18 | 8.50X18 | 0.75 | UE/gNB RX and TX timing error
vivo R1-2306744 | CIR | TOA | 0% | 120 x 60m | 0ns | N/A | 10ns | 25k | N/A | 1k | 4.26X18 | 8.50X18 | 1.51 | UE/gNB RX and TX timing error
vivo R1-2306744 | CIR | TOA | 0% | 120 x 60m | 0ns | N/A | 50ns | 25k | N/A | 1k | 4.26X18 | 8.50X18 | 10.18 | UE/gNB RX and TX timing error
vivo R1-2306744 | CIR | TOA | 0% | 120 x 60m | No interference | N/A | 1 interfering TRP | 25k | N/A | 1k | 4.26X18 | 8.50X18 | 3.43 | Channel estimation error
vivo R1-2306744 | CIR | TOA | 0% | 120 x 60m | No interference | N/A | 4 interfering TRP | 25k | N/A | 1k | 4.26X18 | 8.50X18 | 11.35 | Channel estimation error
vivo R1-2306744 | CIR | TOA | 0% | 120 x 60m | No interference | N/A | 8 interfering TRP | 25k | N/A | 1k | 4.26X18 | 8.50X18 | 16.01 | Channel estimation error
vivo R1-2306744 | CIR | TOA | 0% | 120 x 60m | 0ns | N/A | 0ns | 25k | N/A | 1k | 4.26X18 | 8.50X18 | 2.4 | UE/gNB RX and TX timing error | RSTD reporting, and RSTD is calculated by the estimated TOAs
vivo R1-2306744 | CIR | TOA | 0% | 120 x 60m | 0ns | N/A | 10ns | 25k | N/A | 1k | 4.26X18 | 8.50X18 | 4.04 | UE/gNB RX and TX timing error | RSTD reporting, and RSTD is calculated by the estimated TOAs
vivo R1-2306744 | CIR | TOA | 0% | 120 x 60m | 0ns | N/A | 50ns | 25k | N/A | 1k | 4.26X18 | 8.50X18 | >15 | UE/gNB RX and TX timing error | RSTD reporting, and RSTD is calculated by the estimated TOAs
vivo R1-2306744 | CIR | TOA | 0% | 120 x 60m | 0ns | N/A | 10ns | 25k | N/A | 1k | 4.26X18 | 8.50X18 | 7.13 | Network synchronization error | RSTD reporting, and RSTD is calculated by the estimated TOAs
vivo R1-2306744 | CIR | TOA | 0% | 120 x 60m | 0ns | N/A | 50ns | 25k | N/A | 1k | 4.26X18 | 8.50X18 | >15 | Network synchronization error | RSTD reporting, and RSTD is calculated by the estimated TOAs
vivo R1-2306744 | CIR | RSTD | 0% | 120 x 60m | 0ns | N/A | 0ns | 25k | N/A | 1k | 4.26X18 | 8.50X18 | 1.58 | UE/gNB RX and TX timing error
vivo R1-2306744 | CIR | RSTD | 0% | 120 x 60m | 0ns | N/A | 10ns | 25k | N/A | 1k | 4.26X18 | 8.50X18 | 1.73 | UE/gNB RX and TX timing error
vivo R1-2306744 | CIR | RSTD | 0% | 120 x 60m | 0ns+10ns | N/A | 10ns | 25k+5k | N/A | 1k | 4.26X18 | 8.50X18 | 1.69 | UE/gNB RX and TX timing error
vivo R1-2306744 | CIR | RSTD | 0% | 120 x 60m | 0ns | N/A | 50ns | 25k | N/A | 1k | 4.26X18 | 8.50X18 | 2 | UE/gNB RX and TX timing error
vivo R1-2306744 | CIR | RSTD | 0% | 120 x 60m | 0ns+50ns | N/A | 50ns | 25k+5k | N/A | 1k | 4.26X18 | 8.50X18 | 1.77 | UE/gNB RX and TX timing error
vivo R1-2306744 | CIR | RSTD | 0% | 120 x 60m | 0ns | N/A | 10ns | 25k | N/A | 1k | 4.26X18 | 8.50X18 | >10 | Network synchronization error | Two-TRP, one model
vivo R1-2306744 | CIR | RSTD | 0% | 120 x 60m | 0ns | N/A | 50ns | 25k | N/A | 1k | 4.26X18 | 8.50X18 | >10 | Network synchronization error | Two-TRP, one model
vivo R1-2306744 | CIR | TOA | 0% | 120 x 60m | 0ns | N/A | 10ns | 25k | N/A | 1k | 4.26X18 | 8.50X18 | 1.51 | UE/gNB RX and TX timing error
vivo R1-2306744 | CIR | TOA | 0% | 120 x 60m | 0ns+10ns | N/A | 10ns | 25k+5k | N/A | 1k | 4.26X18 | 8.50X18 | 1.14 | UE/gNB RX and TX timing error
vivo R1-2306744 | CIR | TOA | 0% | 120 x 60m | 0ns | N/A | 50ns | 25k | N/A | 1k | 4.26X18 | 8.50X18 | 9.2 | UE/gNB RX and TX timing error
vivo R1-2306744 | CIR | TOA | 0% | 120 x 60m | 0ns+50ns | N/A | 50ns | 25k+5k | N/A | 1k | 4.26X18 | 8.50X18 | 1.81 | UE/gNB RX and TX timing error
Ericsson R1-2210854 | Time-domain CIR, 1x2x256, complex array | 1 direct path ToA estimate | 0% | 120x60 m2 | {60%,6m,2m} | N/a | {60%,6m,2m}, new drop | 86400 | N/a | 4000 | 65 M real parameters | 2.3 G FLOPs | 11.308 | Different drops
Ericsson R1-2210854 | Time-domain CIR, 1x2x256, complex array | 1 direct path ToA estimate | 0% | 120x60 m2 | {60%,6m,2m} | N/a | {40%,2m,2m} | 86400 | N/a | 4000 | 65 M real parameters | 2.3 G FLOPs | 4.792 | Different clutter parameters
Ericsson R1-2210854 | Time-domain CIR, 1x2x256, complex array | 1 direct path ToA estimate | 0% | 120x60 m2 | {60%,6m,2m} | N/a | {60%,2m,2m} | 86400 | N/a | 4000 | 65 M real parameters | 2.3 G FLOPs | 1.634 | Different clutter parameters
Ericsson R1-2210854 | Time-domain CIR, 1x2x256, complex array | 1 direct path ToA estimate | 0% | 120x60 m2 | {60%,6m,2m} | N/a | {40%,6m,2m} | 86400 | N/a | 4000 | 65 M real parameters | 2.3 G FLOPs | 0.759 | Different clutter parameters
Ericsson R1-2210854 | Time-domain CIR, 1x2x256, complex array | 1 direct path ToA estimate | 0% | 120x60 m2 | {60%,6m,2m} | {40%,2m,2m} | {40%,2m,2m} | 86400 | 1000 | 4000 | 65 M real parameters | 2.3 G FLOPs | 2.114 | Different clutter parameters
Ericsson R1-2210854 | Time-domain CIR, 1x2x256, complex array | 1 direct path ToA estimate | 0% | 120x60 m2 | {60%,6m,2m} | {40%,2m,2m} | {60%,2m,2m} | 86400 | 1000 | 4000 | 65 M real parameters | 2.3 G FLOPs | 3.469 | Different clutter parameters
Ericsson R1-2210854 | Time-domain CIR, 1x2x256, complex array | 1 direct path ToA estimate | 0% | 120x60 m2 | {60%,6m,2m} | {40%,2m,2m} | {40%,6m,2m} | 86400 | 1000 | 4000 | 65 M real parameters | 2.3 G FLOPs | 6.206 | Different clutter parameters
Ericsson R1-2210854 | Time-domain CIR, 1x2x256, complex array | 1 direct path ToA estimate | 0% | 120x60 m2 | {60%,6m,2m} | {40%,2m,2m} | {60%,6m,2m} | 86400 | 1000 | 4000 | 65 M real parameters | 2.3 G FLOPs | 6.624 | Different clutter parameters
Ericsson R1-2210854 | Time-domain CIR, 1x2x256, complex array | 1 direct path ToA estimate | 0% | 120x60 m2 | {60%,6m,2m} & {40%,2m,2m} | N/a | {40%,2m,2m} | 43200 + 43200 | N/a | 4000 | 65 M real parameters | 2.3 G FLOPs | 0.392 | Different clutter parameters
Ericsson R1-2210854 | Time-domain CIR, 1x2x256, complex array | 1 direct path ToA estimate | 0% | 120x60 m2 | {60%,6m,2m} & {40%,2m,2m} | N/a | {60%,2m,2m} | 43200 + 43200 | N/a | 4000 | 65 M real parameters | 2.3 G FLOPs | 0.68 | Different clutter parameters
Ericsson R1-2210854 | Time-domain CIR, 1x2x256, complex array | 1 direct path ToA estimate | 0% | 120x60 m2 | {60%,6m,2m} & {40%,2m,2m} | N/a | {40%,6m,2m} | 43200 + 43200 | N/a | 4000 | 65 M real parameters | 2.3 G FLOPs | 1.268 | Different clutter parameters
Ericsson R1-2210854 | Time-domain CIR, 1x2x256, complex array | 1 direct path ToA estimate | 0% | 120x60 m2 | {60%,6m,2m} & {40%,2m,2m} | N/a | {60%,6m,2m} | 43200 + 43200 | N/a | 4000 | 65 M real parameters | 2.3 G FLOPs | 1.309 | Different clutter parameters
Ericsson R1-2210854 | Time-domain CIR, 1x2x256, complex array | 1 direct path ToA estimate | 0% | 120x60 m2 | {60%,6m,2m}, 23 dBm UE power | N/a | {60%,6m,2m}, 13 dBm UE power | 86400 | N/a | 4000 | 65 M real parameters | 2.3 G FLOPs | 0.746 | SNR mismatch
Ericsson R1-2210854 | Time-domain CIR, 1x2x256, complex array | 1 direct path ToA estimate | 0% | 120x60 m2 | {60%,6m,2m}, 23 dBm UE power | N/a | {60%,6m,2m}, 3 dBm UE power | 86400 | N/a | 4000 | 65 M real parameters | 2.3 G FLOPs | 0.744 | SNR mismatch

## Notes
Notes on evaluation summary:
Ground truth label: | Default=0% (i.e., all training data samples are labelled without error)
UE distribution area: | Baseline evaluation area for InF-DH = 120x60 m
Fine-tune: | Enter "N/A" if no fine-tuning
Generalization Aspect: | Different drops
Different clutter parameters
Different InF scenarios
Network synchronization error
UE/gNB RX and TX timing error
SNR mismatch
Time varying changes
Channel estimation error
"Assisted, multi-TRP" tab: | This tab includes results for multi-TRP construction for 2<=N<=18 TRPs