## Direct AIML,test on new
|  |  | Settings (e.g., drops, clutter parameters) |  |  | Sample density (#samples/m2) of dataset |  |  | Horizontal accuracy @90% (meters)
Source | Model input | Model output | Train | Fine-tune | Test | Train | Fine-tune (%) | Test | Absolute accuracy (m) | Relative accuracy | Generalization Aspect | Other notes
CompanyName R1-23xxxxx |  |  | [A] | [B] | [B] | [N] | x% | [M] | [E] | [yB]
Samsung R1-2303124 | CIR with 18x256x2 | UE 2D position estimate | DH662 | DH422 | DH422 | 2.5 | 5.6% | 0.28 | 3.38 | 2.3 | Different clutter parameters | ABB
Samsung R1-2303124 | CIR with 18x256x2 | UE 2D position estimate | DH662 | DH422 | DH422 | 2.5 | 11.1% | 0.28 | 2.27 | 1.5 | Different clutter parameters | ABB
Samsung R1-2303124 | CIR with 18x256x2 | UE 2D position estimate | DH662 | SH | SH | 2.5 | 5.6% | 0.28 | 6.08 | 16.4 | different scenarios | ABB
Samsung R1-2303124 | CIR with 18x256x2 | UE 2D position estimate | DH662 | SH | SH | 2.5 | 11.1% | 0.28 | 4.68 | 12.6 | different scenarios | ABB
Samsung R1-2303124 | CIR with 18x256x2 | UE 2D position estimate | DH662 small Hall | DH662 large Hall | DH662 large Hall | 2.5 | 11.1% | 0.28 | 20.72 |  | hall size | ABB
Samsung R1-2303124 | CIR with 18x256x2 | UE 2D position estimate | SH | DH662 | DH662 | 2.5 | 5.6% | 0.28 | 3.38 | 2 | different scenarios | ABB
Samsung R1-2303124 | CIR with 18x256x2 | UE 2D position estimate | SH | DH662 | DH662 | 2.5 | 11.1% | 0.28 | 2.27 | 1.3 | different scenarios | ABB
Samsung R1-2303124 | CIR with 18x256x2 | UE 2D position estimate | SH | DH422 | DH422 | 2.5 | 5.6% | 0.28 | 0.7 | 0.5 | different scenarios | ABB
Samsung R1-2303124 | CIR with 18x256x2 | UE 2D position estimate | SH | DH422 | DH422 | 2.5 | 11.1% | 0.28 | 0.58 | 0.4 | different scenarios | ABB
Samsung R1-2303124 | CIR with 18x256x2 | UE 2D position estimate | DH422 | DH662 | DH662 | 2.5 | 5.6% | 0.28 | 6.08 | 3.5 | different scenarios | ABB
Samsung R1-2303124 | CIR with 18x256x2 | UE 2D position estimate | DH422 | DH662 | DH662 | 2.5 | 11.1% | 0.28 | 4.68 | 2.7 | different scenarios | ABB
Samsung R1-2303124 | CIR with 18x256x2 | UE 2D position estimate | DH422 | SH | SH | 2.5 | 5.6% | 0.28 | 3.32 | 8.9 | different scenarios | ABB
Samsung R1-2303124 | CIR with 18x256x2 | UE 2D position estimate | DH422 | SH | SH | 2.5 | 11.1% | 0.28 | 2.85 | 7.7 | different scenarios | ABB
Samsung R1-2303124 | CIR with 18x256x2 | UE 2D position estimate | DH662(SNR=10dB) | DH662(SNR=-10dB) | DH662(SNR=-10dB) | 2.5 | 5.6% | 0.28 | 18.21 | 1.9 | different SNR | ABB
Samsung R1-2303124 | CIR with 18x256x2 | UE 2D position estimate | DH662(SNR=10dB) | DH662(SNR=-10dB) | DH662(SNR=-10dB) | 2.5 | 11.1% | 0.28 | 14.77 | 1.6 | different SNR | ABB
Samsung R1-2303124 | CIR with 18x256x2 | UE 2D position estimate | DH662(SNR=-10dB) | DH662(SNR=10dB) | DH662(SNR=10dB) | 2.5 | 5.6% | 0.28 | 6.43 | 1.8 | different SNR | ABB
Samsung R1-2303124 | CIR with 18x256x2 | UE 2D position estimate | DH662(SNR=-10dB) | DH662(SNR=10dB) | DH662(SNR=10dB) | 2.5 | 11.1% | 0.28 | 6.31 | 1.8 | different SNR | ABB
ZTE R1-2306799 | CIR {Nport, Ntrp, Nt, Nt'}= {1, 18, 256, 256} | 2-D UE position (1x2) | 1st Drop | N/A | 2nd Drop | 4 | 0% | 0.25 | 20.42 | 78.54 | Different drops
ZTE R1-2306799 | CIR {Nport, Ntrp, Nt, Nt'}= {1, 18, 256, 256} | 2-D UE position (1x2) | 1st Drop | 2nd Drop | 2nd Drop | 4 | 17% | 0.25 | 2.72 | 10.46 | Different drops
ZTE R1-2306799 | CIR {Nport, Ntrp, Nt, Nt'}= {1, 18, 256, 256} | 2-D UE position (1x2) | 1st Drop | 2nd Drop | 2nd Drop | 4 | 34% | 0.25 | 2.33 | 8.88 | Different drops
ZTE R1-2306799 | CIR {Nport, Ntrp, Nt, Nt'}= {1, 18, 256, 256} | 2-D UE position (1x2) | 1st Drop | 2nd Drop | 2nd Drop | 4 | 100% | 0.25 | 0.31 | 1.19 | Different drops
ZTE R1-2306799 | CIR {Nport, Ntrp, Nt, Nt'}= {1, 18, 256, 256} | 2-D UE position (1x2) | Clutter parameters = {60%, 6m, 2m} | N/A | Clutter parameters = {40%, 4m, 2m} | 4 | 0% | 0.25 | 19.31 | 74.27 | Different clutter parameters
ZTE R1-2306799 | CIR {Nport, Ntrp, Nt, Nt'}= {1, 18, 256, 256} | 2-D UE position (1x2) | Clutter parameters = {60%, 6m, 2m} | Clutter parameters = {40%, 4m, 2m} | Clutter parameters = {40%, 4m, 2m} | 4 | 17% | 0.25 | 3.81 | 14.65 | Different clutter parameters
ZTE R1-2306799 | CIR {Nport, Ntrp, Nt, Nt'}= {1, 18, 256, 256} | 2-D UE position (1x2) | Clutter parameters = {60%, 6m, 2m} | Clutter parameters = {40%, 4m, 2m} | Clutter parameters = {40%, 4m, 2m} | 4 | 34% | 0.25 | 3.18 | 12.23 | Different clutter parameters
ZTE R1-2306799 | CIR {Nport, Ntrp, Nt, Nt'}= {1, 18, 256, 256} | 2-D UE position (1x2) | Clutter parameters = {60%, 6m, 2m} | Clutter parameters = {40%, 4m, 2m} | Clutter parameters = {40%, 4m, 2m} | 4 | 100% | 0.25 | 0.48 | 1.84 | Different clutter parameters
MediaTek R1-2308056 | PDP [18,2,256] | UE pos [x,y] | InF-DH({60%, 6m, 2m} drop1 | InF-DH({60%, 6m, 2m} drop2 | InF-DH({60%, 6m, 2m} drop2 | 4.5 | 0% | 0.5 | 8.475 | 8.968 | Different drops
MediaTek R1-2308056 | PDP [18,2,256] | UE pos [x,y] | InF-DH({60%, 6m, 2m} drop1 | InF-DH({60%, 6m, 2m} drop2 | InF-DH({60%, 6m, 2m} drop2 | 4.5 | 2.5% | 0.5 | 3.382 | 3.579 | Different drops
MediaTek R1-2308056 | PDP [18,2,256] | UE pos [x,y] | InF-DH({60%, 6m, 2m} drop1 | InF-DH({60%, 6m, 2m} drop2 | InF-DH({60%, 6m, 2m} drop2 | 4.5 | 5% | 0.5 | 2.906 | 3.075 | Different drops
MediaTek R1-2308056 | PDP [18,2,256] | UE pos [x,y] | InF-DH({60%, 6m, 2m} drop1 | InF-DH({60%, 6m, 2m} drop2 | InF-DH({60%, 6m, 2m} drop2 | 4.5 | 10% | 0.5 | 2.237 | 2.367 | Different drops
MediaTek R1-2308056 | PDP [18,2,256] | UE pos [x,y] | InF-DH({60%, 6m, 2m} drop1 | InF-DH({60%, 6m, 2m} drop2 | InF-DH({60%, 6m, 2m} drop2 | 4.5 | 25% | 0.5 | 1.584 | 1.676 | Different drops
MediaTek R1-2308056 | PDP [18,2,256] | UE pos [x,y] | InF-DH({60%, 6m, 2m} drop1 | InF-DH({60%, 6m, 2m} drop2 | InF-DH({60%, 6m, 2m} drop2 | 4.5 | 50% | 0.5 | 1.149 | 1.216 | Different drops
MediaTek R1-2308056 | PDP [18,2,256] | UE pos [x,y] | InF-DH({60%, 6m, 2m} drop1 | InF-DH({60%, 6m, 2m} drop2 | InF-DH({60%, 6m, 2m} drop2 | 4.5 | 100% | 0.5 | 0.948 | 1.003 | Different drops
MediaTek R1-2308056 | PDP [18,2,256] | UE pos [x,y] | InF-DH({60%, 6m, 2m} | InF-DH({40%, 2m, 2m}) | InF-DH({40%, 2m, 2m}) | 4.5 | 0% | 0.5 | 7.133 | 5.084 | Different clutter parameters
MediaTek R1-2308056 | PDP [18,2,256] | UE pos [x,y] | InF-DH({60%, 6m, 2m} | InF-DH({40%, 2m, 2m}) | InF-DH({40%, 2m, 2m}) | 4.5 | 2.5% | 0.5 | 3.132 | 2.232 | Different clutter parameters
MediaTek R1-2308056 | PDP [18,2,256] | UE pos [x,y] | InF-DH({60%, 6m, 2m} | InF-DH({40%, 2m, 2m}) | InF-DH({40%, 2m, 2m}) | 4.5 | 5% | 0.5 | 2.69 | 1.917 | Different clutter parameters
MediaTek R1-2308056 | PDP [18,2,256] | UE pos [x,y] | InF-DH({60%, 6m, 2m} | InF-DH({40%, 2m, 2m}) | InF-DH({40%, 2m, 2m}) | 4.5 | 10% | 0.5 | 2.323 | 1.656 | Different clutter parameters
MediaTek R1-2308056 | PDP [18,2,256] | UE pos [x,y] | InF-DH({60%, 6m, 2m} | InF-DH({40%, 2m, 2m}) | InF-DH({40%, 2m, 2m}) | 4.5 | 25% | 0.5 | 1.978 | 1.41 | Different clutter parameters
MediaTek R1-2308056 | PDP [18,2,256] | UE pos [x,y] | InF-DH({60%, 6m, 2m} | InF-DH({40%, 2m, 2m}) | InF-DH({40%, 2m, 2m}) | 4.5 | 50% | 0.5 | 1.532 | 1.092 | Different clutter parameters
MediaTek R1-2308056 | PDP [18,2,256] | UE pos [x,y] | InF-DH({60%, 6m, 2m} | InF-DH({40%, 2m, 2m}) | InF-DH({40%, 2m, 2m}) | 4.5 | 100% | 0.5 | 1.154 | 0.823 | Different clutter parameters
MediaTek R1-2308056 | PDP [18,2,256] | UE pos [x,y] | InF-DH({60%, 6m, 2m} | InF-SH | InF-SH | 4.5 | 0% | 0.5 | 12.255 | 12.4164 | Different InF scenarios
MediaTek R1-2308056 | PDP [18,2,256] | UE pos [x,y] | InF-DH({60%, 6m, 2m} | InF-SH | InF-SH | 4.5 | 2.5% | 0.5 | 2.761 | 2.7974 | Different InF scenarios
MediaTek R1-2308056 | PDP [18,2,256] | UE pos [x,y] | InF-DH({60%, 6m, 2m} | InF-SH | InF-SH | 4.5 | 5% | 0.5 | 2.316 | 2.3465 | Different InF scenarios
MediaTek R1-2308056 | PDP [18,2,256] | UE pos [x,y] | InF-DH({60%, 6m, 2m} | InF-SH | InF-SH | 4.5 | 10% | 0.5 | 1.942 | 1.9676 | Different InF scenarios
MediaTek R1-2308056 | PDP [18,2,256] | UE pos [x,y] | InF-DH({60%, 6m, 2m} | InF-SH | InF-SH | 4.5 | 25% | 0.5 | 1.576 | 1.5968 | Different InF scenarios
MediaTek R1-2308056 | PDP [18,2,256] | UE pos [x,y] | InF-DH({60%, 6m, 2m} | InF-SH | InF-SH | 4.5 | 50% | 0.5 | 1.163 | 1.1783 | Different InF scenarios
MediaTek R1-2308056 | PDP [18,2,256] | UE pos [x,y] | InF-DH({60%, 6m, 2m} | InF-SH | InF-SH | 4.5 | 100% | 0.5 | 0.909 | 0.92097 | Different InF scenarios
MediaTek R1-2308056 | PDP [18,2,256] | UE pos [x,y] | 0ns | 50ns | 50ns | 4.5 | 0% | 0.5 | 13.208 | 3.9239 | Network synchronization error
MediaTek R1-2308056 | PDP [18,2,256] | UE pos [x,y] | 0ns | 50ns | 50ns | 4.5 | 2.5% | 0.5 | 8.099 | 2.4061 | Network synchronization error
MediaTek R1-2308056 | PDP [18,2,256] | UE pos [x,y] | 0ns | 50ns | 50ns | 4.5 | 5% | 0.5 | 7.477 | 2.2213 | Network synchronization error
MediaTek R1-2308056 | PDP [18,2,256] | UE pos [x,y] | 0ns | 50ns | 50ns | 4.5 | 10% | 0.5 | 6.482 | 1.9257 | Network synchronization error
MediaTek R1-2308056 | PDP [18,2,256] | UE pos [x,y] | 0ns | 50ns | 50ns | 4.5 | 25% | 0.5 | 4.925 | 1.4632 | Network synchronization error
MediaTek R1-2308056 | PDP [18,2,256] | UE pos [x,y] | 0ns | 50ns | 50ns | 4.5 | 50% | 0.5 | 3.718 | 1.1046 | Network synchronization error
MediaTek R1-2308056 | PDP [18,2,256] | UE pos [x,y] | 0ns | 50ns | 50ns | 4.5 | 100% | 0.5 | 2.743 | 0.81491 | Network synchronization error
MediaTek R1-2308056 | PDP [18,2,256] | UE pos [x,y] | 20dB | 0dB | 0dB | 4.5 | 0% | 0.5 | 60.615 | 23.5398 | Channel estimation error
MediaTek R1-2308056 | PDP [18,2,256] | UE pos [x,y] | 20dB | 0dB | 0dB | 4.5 | 2.5% | 0.5 | 7.172 | 2.7852 | Channel estimation error
MediaTek R1-2308056 | PDP [18,2,256] | UE pos [x,y] | 20dB | 0dB | 0dB | 4.5 | 5% | 0.5 | 6.003 | 2.3313 | Channel estimation error
MediaTek R1-2308056 | PDP [18,2,256] | UE pos [x,y] | 20dB | 0dB | 0dB | 4.5 | 10% | 0.5 | 4.828 | 1.875 | Channel estimation error
MediaTek R1-2308056 | PDP [18,2,256] | UE pos [x,y] | 20dB | 0dB | 0dB | 4.5 | 25% | 0.5 | 3.87 | 1.5029 | Channel estimation error
MediaTek R1-2308056 | PDP [18,2,256] | UE pos [x,y] | 20dB | 0dB | 0dB | 4.5 | 50% | 0.5 | 3.016 | 1.1713 | Channel estimation error
MediaTek R1-2308056 | PDP [18,2,256] | UE pos [x,y] | 20dB | 0dB | 0dB | 4.5 | 100% | 0.5 | 2.479 | 0.96272 | Channel estimation error
MediaTek R1-2308056 | PDP [18,2,256] | UE pos [x,y] | without time varying | with time varying | with time varying | 4.5 | 0% | 0.5 | >100 |  | Time varying changes
MediaTek R1-2308056 | PDP [18,2,256] | UE pos [x,y] | without time varying | with time varying | with time varying | 4.5 | 3.7% | 0.5 | 9.95 | 3.49 | Time varying changes
MediaTek R1-2308056 | PDP [18,2,256] | UE pos [x,y] | without time varying | with time varying | with time varying | 4.5 | 11% | 0.5 | 6.146 | 2.156 | Time varying changes
MediaTek R1-2308056 | PDP [18,2,256] | UE pos [x,y] | without time varying | with time varying | with time varying | 4.5 | 22% | 0.5 | 4.796 | 1.682 | Time varying changes
Xiaomi R1-2307379 | 18*256*1 CIR | 2*1 UE coordinates | {0.6，6，2} 0ns sync error, 0ns Rx error | {0.4，2，2} 0ns sync error, 0ns Rx error | {0.4，2，2} 0ns sync error, 0ns Rx error | 5.56 | 2.5% | 0.69444 | 3.8937 | 10.1781 | Different clutter parameters
Xiaomi R1-2307379 | 18*256*1 CIR | 2*1 UE coordinates | {0.6，6，2} 0ns sync error, 0ns Rx error | {0.4，2，2} 0ns sync error, 0ns Rx error | {0.4，2，2} 0ns sync error, 0ns Rx error | 5.56 | 5% | 0.69444 | 2.6988 | 7.0547 | Different clutter parameters
Xiaomi R1-2307379 | 18*256*1 CIR | 2*1 UE coordinates | {0.6，6，2} 0ns sync error, 0ns Rx error | {0.4，2，2} 0ns sync error, 0ns Rx error | {0.4，2，2} 0ns sync error, 0ns Rx error | 5.56 | 10% | 0.69444 | 1.7942 | 4.6899 | Different clutter parameters
Xiaomi R1-2307379 | 18*256*1 CIR | 2*1 UE coordinates | {0.4，2，2} 0ns sync error, 0ns Rx error | {0.6，6，2} 0ns sync error, 0ns Rx error | {0.6，6，2} 0ns sync error, 0ns Rx error | 5.56 | 2.5% | 0.69444 | 2.2338 | 7.4486 | Different clutter parameters
Xiaomi R1-2307379 | 18*256*1 CIR | 2*1 UE coordinates | {0.4，2，2} 0ns sync error, 0ns Rx error | {0.6，6，2} 0ns sync error, 0ns Rx error | {0.6，6，2} 0ns sync error, 0ns Rx error | 5.56 | 5% | 0.69444 | 1.5517 | 5.1739 | Different clutter parameters
Xiaomi R1-2307379 | 18*256*1 CIR | 2*1 UE coordinates | {0.4，2，2} 0ns sync error, 0ns Rx error | {0.6，6，2} 0ns sync error, 0ns Rx error | {0.6，6，2} 0ns sync error, 0ns Rx error | 5.56 | 10% | 0.69444 | 1.1063 | 3.6889 | Different clutter parameters
Xiaomi R1-2307379 | 18*256*1 CIR | 2*1 UE coordinates | {0.6，6，2} 0ns sync error, 0ns Rx error | {0.6，6，2} 50ns sync error, 0ns Rx error | {0.6，6，2} 50ns sync error, 0ns Rx error | 5.56 | 2.5% | 0.69444 | 1.6931 | 5.2146 | Network synchronization error
Xiaomi R1-2307379 | 18*256*1 CIR | 2*1 UE coordinates | {0.6，6，2} 0ns sync error, 0ns Rx error | {0.6，6，2} 50ns sync error, 0ns Rx error | {0.6，6，2} 50ns sync error, 0ns Rx error | 5.56 | 5% | 0.69444 | 1.4111 | 4.3462 | Network synchronization error
Xiaomi R1-2307379 | 18*256*1 CIR | 2*1 UE coordinates | {0.6，6，2} 0ns sync error, 0ns Rx error | {0.6，6，2} 50ns sync error, 0ns Rx error | {0.6，6，2} 50ns sync error, 0ns Rx error | 5.56 | 10% | 0.69444 | 1.0558 | 3.252 | Network synchronization error
OPPO R1-2307568 | Normalized CIR + RSRP (18, 1, 256, 2) | UE coordination | 1 drop, 80,000 UEs per drop {60%, 6, 2} | 1000 samples from the 2nd drop {60%, 6, 2} | Remaining samples of the 2nd drop | 11.11 | 1.25% | 11.1 | 1.233 | 3.74 | Different drops
OPPO R1-2307568 | Normalized CIR + RSRP (18, 1, 256, 2) | UE coordination | 1 drop, 80,000 UEs per drop {60%, 6, 2} | 5000 samples from the 2nd drop {60%, 6, 2} | Remaining samples of the 2nd drop | 11.11 | 6.25% | 10.42 | 0.688 | 2.08 | Different drops
OPPO R1-2307568 | Normalized CIR + RSRP (18, 1, 256, 2) | UE coordination | 1 drop, 80,000 UEs per drop {60%, 6, 2} | 1000 samples from the 2nd drop {40%, 2, 2} | Remaining samples of the 2nd drop | 11.11 | 1.25% | 11.1 | 2.712 | 6.95 | Different clutter parameters
OPPO R1-2307568 | Normalized CIR + RSRP (18, 1, 256, 2) | UE coordination | 1 drop, 80,000 UEs per drop {60%, 6, 2} | 5000 samples from the 2nd drop {40%, 2, 2} | Remaining samples of the 2nd drop | 11.11 | 6.25% | 10.42 | 1.282 | 3.29 | Different clutter parameters
OPPO R1-2307568 | Normalized CIR + RSRP (18, 1, 256, 2) | UE coordination | 1 drop, 80,000 UEs per drop w/o NW sync error {60%, 6, 2} | 1000 samples from the 2nd drop w/ NW sync error {60%, 6, 2} | Remaining samples of the 2nd drop | 11.11 | 1.25% | 11.1 | 0.841 | 2.63 | Network synchronization error
OPPO R1-2307568 | Normalized CIR + RSRP (18, 1, 256, 2) | UE coordination | 1 drop, 80,000 UEs per drop w/o NW sync error {60%, 6, 2} | 5000 samples from the 2nd drop w/ NW sync error {60%, 6, 2} | Remaining samples of the 2nd drop | 11.11 | 6.25% | 10.42 | 0.563 | 1.75 | Network synchronization error
OPPO R1-2307568 | Normalized CIR + RSRP (18, 1, 256, 2) | UE coordination | 1 drop, 80,000 UEs per drop w/o UE timing error {60%, 6, 2} | 1000 samples from the 2nd drop w/ UE timing error {60%, 6, 2} | Remaining samples of the 2nd drop | 11.11 | 1.25% | 11.1 | 0.814 | 2.53 | UE/gNB RX and TX timing error
OPPO R1-2307568 | Normalized CIR + RSRP (18, 1, 256, 2) | UE coordination | 1 drop, 80,000 UEs per drop w/o UE timing error {60%, 6, 2} | 5000 samples from the 2nd drop w/ UE timing error {60%, 6, 2} | Remaining samples of the 2nd drop | 11.11 | 6.25% | 10.42 | 0.567 | 1.78 | UE/gNB RX and TX timing error
Huawei-R1-2306515 | CIR 18*4*256 | UE coordinates | {60%, 6m, 2m}, Drop 1 | {60%, 6m, 2m}, Drop 2 | {60%, 6m, 2m}, Drop 2 | 25000 | 4% | 5000 | 2.86 | 2.2 | Different drops
Huawei-R1-2306515 | CIR 18*4*256 | UE coordinates | {60%, 6m, 2m}, Drop 1 | {40%, 2m, 2m}, Drop 1 | {40%, 2m, 2m}, Drop 1 | 25000 | 4% | 5000 | 3.1 | 2.5 | Different clutter parameters
Huawei-R1-2306515 | CIR 18*4*256 | UE coordinates | Without network synchronization error | With network synchronization error @50ns | With network synchronization error @50ns | 25000 | 20% | 5000 | 8.47 | 7.85 | Network synchronization error
Huawei-R1-2306515 | CIR 18*4*256 | UE coordinates | Without UE timing error | With UE timing error @20ns | With UE timing error @20ns | 25000 | 20% | 5000 | 1.13 | 0.51 | UE/gNB RX and TX timing error
NVIDIA R1-2306479 | CIR | Position | Drop 1, {60%, 6m, 2m} | Drop 3, {60%, 6m, 2m} | Drop 3, {60%, 6m, 2m} | 2.2 | 2.5% | 0.56 | 7.6 | 3.15 | Different drops
NVIDIA R1-2306479 | CIR | Position | Drop 1, {60%, 6m, 2m} | Drop 3, {60%, 6m, 2m} | Drop 3, {60%, 6m, 2m} | 2.2 | 5% | 0.56 | 6 | 2.49 | Different drops
NVIDIA R1-2306479 | CIR | Position | Drop 1, {60%, 6m, 2m} | Drop 3, {60%, 6m, 2m} | Drop 3, {60%, 6m, 2m} | 2.2 | 10% | 0.56 | 4.8 | 1.99 | Different drops
NVIDIA R1-2306479 | CIR | Position | Drop 1, {60%, 6m, 2m} | Drop 3, {60%, 6m, 2m} | Drop 3, {60%, 6m, 2m} | 2.2 | 25% | 0.56 | 3.8 | 1.58 | Different drops
NVIDIA R1-2306479 | CIR | Position | Drop 1, {60%, 6m, 2m} | Drop 3, {60%, 6m, 2m} | Drop 3, {60%, 6m, 2m} | 2.2 | 50% | 0.56 | 3 | 1.24 | Different drops
NVIDIA R1-2306479 | CIR | Position | Clutter 1, {60%, 6m, 2m} | Clutter 2, {40%, 2m, 2m} | Clutter 2, {40%, 2m, 2m} | 2.2 | 2.5% | 0.56 | 10.9 | 2.36 | Different clutter parameters
NVIDIA R1-2306479 | CIR | Position | Clutter 1, {60%, 6m, 2m} | Clutter 2, {40%, 2m, 2m} | Clutter 2, {40%, 2m, 2m} | 2.2 | 5% | 0.56 | 9.6 | 2.08 | Different clutter parameters
NVIDIA R1-2306479 | CIR | Position | Clutter 1, {60%, 6m, 2m} | Clutter 2, {40%, 2m, 2m} | Clutter 2, {40%, 2m, 2m} | 2.2 | 10% | 0.56 | 8.4 | 1.82 | Different clutter parameters
NVIDIA R1-2306479 | CIR | Position | Clutter 1, {60%, 6m, 2m} | Clutter 2, {40%, 2m, 2m} | Clutter 2, {40%, 2m, 2m} | 2.2 | 25% | 0.56 | 6.5 | 1.41 | Different clutter parameters
NVIDIA R1-2306479 | CIR | Position | Clutter 1, {60%, 6m, 2m} | Clutter 2, {40%, 2m, 2m} | Clutter 2, {40%, 2m, 2m} | 2.2 | 50% | 0.56 | 5.4 | 1.17 | Different clutter parameters
vivo R1-2308337 | CIR | Pos. | Drop1 | Drop2 | Drop2 | 25k | 2% | 1k | 4.69 | 4.7374 | Different drops
vivo R1-2308337 | CIR | Pos. | Drop1 | Drop2 | Drop2 | 25k | 4% | 1k | 3.97 | 4.0101 | Different drops
vivo R1-2308337 | CIR | Pos. | Drop1 | Drop2 | Drop2 | 25k | 8% | 1k | 3.37 | 3.404 | Different drops
vivo R1-2308337 | CIR | Pos. | Drop1 | Drop2 | Drop2 | 25k | 12% | 1k | 2.9 | 2.9293 | Different drops
vivo R1-2308337 | CIR | Pos. | {0.6, 6, 2} | {0.4, 2, 2} | {0.4, 2, 2} | 25k | 2% | 1k | 5.22 | 4.9245 | Different clutter parameters
vivo R1-2308337 | CIR | Pos. | {0.6, 6, 2} | {0.4, 2, 2} | {0.4, 2, 2} | 25k | 4% | 1k | 4.4 | 4.1509 | Different clutter parameters
vivo R1-2308337 | CIR | Pos. | {0.6, 6, 2} | {0.4, 2, 2} | {0.4, 2, 2} | 25k | 8% | 1k | 3.5 | 3.3019 | Different clutter parameters
vivo R1-2308337 | CIR | Pos. | {0.6, 6, 2} | {0.4, 2, 2} | {0.4, 2, 2} | 25k | 12% | 1k | 3.16 | 2.9811 | Different clutter parameters
vivo R1-2308337 | CIR | Pos. | {0.4, 2, 2} | {0.6, 6, 2} | {0.6, 6, 2} | 25k | 2% | 1k | 3.89 | 3.9293 | Different clutter parameters
vivo R1-2308337 | CIR | Pos. | {0.4, 2, 2} | {0.6, 6, 2} | {0.6, 6, 2} | 25k | 4% | 1k | 3.23 | 3.2626 | Different clutter parameters
vivo R1-2308337 | CIR | Pos. | {0.4, 2, 2} | {0.6, 6, 2} | {0.6, 6, 2} | 25k | 8% | 1k | 2.56 | 2.5859 | Different clutter parameters
vivo R1-2308337 | CIR | Pos. | {0.4, 2, 2} | {0.6, 6, 2} | {0.6, 6, 2} | 25k | 12% | 1k | 2.4 | 2.4242 | Different clutter parameters
vivo R1-2308337 | CIR | Pos. | DH{0.6, 6, 2} | HH | HH | 25k | 2% | 1k | 10.5 | 16.6667 | Different InF scenarios
vivo R1-2308337 | CIR | Pos. | DH{0.6, 6, 2} | HH | HH | 25k | 4% | 1k | 8.78 | 13.9365 | Different InF scenarios
vivo R1-2308337 | CIR | Pos. | DH{0.6, 6, 2} | HH | HH | 25k | 8% | 1k | 5.84 | 9.2698 | Different InF scenarios
vivo R1-2308337 | CIR | Pos. | DH{0.6, 6, 2} | HH | HH | 25k | 12% | 1k | 4.66 | 7.3968 | Different InF scenarios
vivo R1-2308337 | CIR | Pos. | 0ns | 2ns | 2ns | 25k | 2% | 1k | 1.11 | 0.9823 | Network synchronization error
vivo R1-2308337 | CIR | Pos. | 0ns | 2ns | 2ns | 25k | 4% | 1k | 1.11 | 0.9823 | Network synchronization error
vivo R1-2308337 | CIR | Pos. | 0ns | 2ns | 2ns | 25k | 8% | 1k | 0.95 | 0.84071 | Network synchronization error
vivo R1-2308337 | CIR | Pos. | 0ns | 2ns | 2ns | 25k | 12% | 1k | 0.9 | 0.79646 | Network synchronization error
vivo R1-2308337 | CIR | Pos. | 0ns | 10ns | 10ns | 25k | 2% | 1k | 1.44 | 1.3585 | Network synchronization error
vivo R1-2308337 | CIR | Pos. | 0ns | 10ns | 10ns | 25k | 4% | 1k | 1.28 | 1.2075 | Network synchronization error
vivo R1-2308337 | CIR | Pos. | 0ns | 10ns | 10ns | 25k | 8% | 1k | 1.06 | 1 | Network synchronization error
vivo R1-2308337 | CIR | Pos. | 0ns | 10ns | 10ns | 25k | 12% | 1k | 0.95 | 0.89623 | Network synchronization error
vivo R1-2308337 | CIR | Pos. | 0ns | 50ns | 50ns | 25k | 2% | 1k | 3.22 | 2.9273 | Network synchronization error
vivo R1-2308337 | CIR | Pos. | 0ns | 50ns | 50ns | 25k | 4% | 1k | 2.39 | 2.1727 | Network synchronization error
vivo R1-2308337 | CIR | Pos. | 0ns | 50ns | 50ns | 25k | 8% | 1k | 1.73 | 1.5727 | Network synchronization error
vivo R1-2308337 | CIR | Pos. | 0ns | 50ns | 50ns | 25k | 12% | 1k | 1.47 | 1.3364 | Network synchronization error
CMCC R1-2307187 | CIR;size：18*1*256 | UE coordinates | {60%, 6m, 2m}, Drop 1 | {60%, 6m, 2m}, Drop 2 | {60%, 6m, 2m}, Drop 2 | 25000 | 2% | 2500 | 4.14 | 10.8947 | Different drops | 500
CMCC R1-2307187 | CIR;size：18*1*256 | UE coordinates | {60%, 6m, 2m}, Drop 1 | {60%, 6m, 2m}, Drop 2 | {60%, 6m, 2m}, Drop 2 | 25000 | 4% | 2500 | 3.35 | 8.8158 | Different drops | 1000
CMCC R1-2307187 | CIR;size：18*1*256 | UE coordinates | {60%, 6m, 2m}, Drop 1 | {60%, 6m, 2m}, Drop 2 | {60%, 6m, 2m}, Drop 2 | 25000 | 8% | 2500 | 2.74 | 7.2105 | Different drops | 2000
CMCC R1-2307187 | CIR;size：18*1*256 | UE coordinates | {60%, 6m, 2m}, Drop 1 | {60%, 6m, 2m}, Drop 2 | {60%, 6m, 2m}, Drop 2 | 25000 | 12% | 2500 | 1.95 | 5.1316 | Different drops | 3000
CATT R1-2307080 | Type: CIR; Size: 18*1*256*2 | Type:POS; Size:1*2 | InF-DH {60%,6m,2m} | InF-DH {40%,2m,2m} | InF-DH {40%,2m,2m} | 2.7 | 2.5% | 0.15 | 1.1 | 1.8 | Different clutter parameters
CATT R1-2307080 | Type: CIR; Size: 18*1*256*2 | Type:POS; Size:1*2 | InF-DH {60%,6m,2m} | InF-DH {40%,2m,2m} | InF-DH {40%,2m,2m} | 2.7 | 5% | 0.15 | 1.08 | 1.77 | Different clutter parameters
CATT R1-2307080 | Type: CIR; Size: 18*1*256*2 | Type:POS; Size:1*2 | InF-DH {60%,6m,2m} | InF-DH {40%,2m,2m} | InF-DH {40%,2m,2m} | 2.7 | 10% | 0.15 | 0.93 | 1.52 | Different clutter parameters
CATT R1-2307080 | Type: CIR; Size: 18*1*256*2 | Type:POS; Size:1*2 | InF-DH {60%,6m,2m} | InF-DH {40%,2m,2m} | InF-DH {40%,2m,2m} | 2.7 | 25% | 0.15 | 0.81 | 1.33 | Different clutter parameters
CATT R1-2307080 | Type: CIR; Size: 18*1*256*2 | Type:POS; Size:1*2 | InF-DH {60%,6m,2m} | InF-DH {40%,2m,2m} | InF-DH {40%,2m,2m} | 2.7 | 50% | 0.15 | 0.67 | 1.1 | Different clutter parameters
CATT R1-2307080 | Type: CIR; Size: 18*1*256*2 | Type:POS; Size:1*2 | InF-DH {60%,6m,2m} | InF-SH {20%,2m,10m} | InF-SH {20%,2m,10m} | 2.7 | 2.5% | 0.15 | 1.45 | 2.5 | Different InF scenarios
CATT R1-2307080 | Type: CIR; Size: 18*1*256*2 | Type:POS; Size:1*2 | InF-DH {60%,6m,2m} | InF-SH {20%,2m,10m} | InF-SH {20%,2m,10m} | 2.7 | 5% | 0.15 | 1.16 | 2 | Different InF scenarios
CATT R1-2307080 | Type: CIR; Size: 18*1*256*2 | Type:POS; Size:1*2 | InF-DH {60%,6m,2m} | InF-SH {20%,2m,10m} | InF-SH {20%,2m,10m} | 2.7 | 10% | 0.15 | 1.09 | 1.88 | Different InF scenarios
CATT R1-2307080 | Type: CIR; Size: 18*1*256*2 | Type:POS; Size:1*2 | InF-DH {60%,6m,2m} | InF-SH {20%,2m,10m} | InF-SH {20%,2m,10m} | 2.7 | 25% | 0.15 | 0.97 | 1.67 | Different InF scenarios
CATT R1-2307080 | Type: CIR; Size: 18*1*256*2 | Type:POS; Size:1*2 | InF-DH {60%,6m,2m} | InF-SH {20%,2m,10m} | InF-SH {20%,2m,10m} | 2.7 | 50% | 0.15 | 0.82 | 1.41 | Different InF scenarios
Ericsson R1-2302335 | Time-domain CIR, 18x2x256, complex array | UE 2D position estimate | {60%,6m,2m} | {40%,2m,2m} | {40%,2m,2m} | 5.5556 | 100% | 0.55556 | 0.621 | 0.92136 | Different clutter parameters
Ericsson R1-2302335 | Time-domain CIR, 18x2x256, complex array | UE 2D position estimate | {60%,6m,2m} | {40%,2m,2m} | {40%,2m,2m} | 5.5556 | 50% | 0.55556 | 0.841 | 1.2478 | Different clutter parameters
Ericsson R1-2302335 | Time-domain CIR, 18x2x256, complex array | UE 2D position estimate | {60%,6m,2m} | {40%,2m,2m} | {40%,2m,2m} | 5.5556 | 25% | 0.55556 | 1.177 | 1.7463 | Different clutter parameters
Ericsson R1-2302335 | Time-domain CIR, 18x2x256, complex array | UE 2D position estimate | {60%,6m,2m} | {40%,2m,2m} | {40%,2m,2m} | 5.5556 | 10% | 0.55556 | 1.801 | 2.6721 | Different clutter parameters
Ericsson R1-2302335 | Time-domain CIR, 18x2x256, complex array | UE 2D position estimate | {60%,6m,2m} | {40%,2m,2m} | {40%,2m,2m} | 5.5556 | 5% | 0.55556 | 2.329 | 3.4555 | Different clutter parameters
Ericsson R1-2302335 | Time-domain CIR, 18x2x256, complex array | UE 2D position estimate | {60%,6m,2m} | {40%,2m,2m} | {40%,2m,2m} | 5.5556 | 2.5% | 0.55556 | 3.03 | 4.4955 | Different clutter parameters
Ericsson R1-2302335 | Time-domain PDP, 18x1x256, real array | UE 2D position estimate | {60%,6m,2m} | {40%,2m,2m} | {40%,2m,2m} | 5.5556 | 100% | 0.55556 | 0.791 | 0.97654 | Different clutter parameters
Ericsson R1-2302335 | Time-domain PDP, 18x1x256, real array | UE 2D position estimate | {60%,6m,2m} | {40%,2m,2m} | {40%,2m,2m} | 5.5556 | 50% | 0.55556 | 0.991 | 1.2235 | Different clutter parameters
Ericsson R1-2302335 | Time-domain PDP, 18x1x256, real array | UE 2D position estimate | {60%,6m,2m} | {40%,2m,2m} | {40%,2m,2m} | 5.5556 | 25% | 0.55556 | 1.267 | 1.5642 | Different clutter parameters
Ericsson R1-2302335 | Time-domain PDP, 18x1x256, real array | UE 2D position estimate | {60%,6m,2m} | {40%,2m,2m} | {40%,2m,2m} | 5.5556 | 10% | 0.55556 | 1.876 | 2.316 | Different clutter parameters
Ericsson R1-2302335 | Time-domain PDP, 18x1x256, real array | UE 2D position estimate | {60%,6m,2m} | {40%,2m,2m} | {40%,2m,2m} | 5.5556 | 5% | 0.55556 | 2.418 | 2.9852 | Different clutter parameters
Ericsson R1-2302335 | Time-domain PDP, 18x1x256, real array | UE 2D position estimate | {60%,6m,2m} | {40%,2m,2m} | {40%,2m,2m} | 5.5556 | 2.5% | 0.55556 | 2.88 | 3.5556 | Different clutter parameters
Ericsson R1-2302335 | Time-domain 32-tap DP, 18x1x256, real array | UE 2D position estimate | {60%,6m,2m} | {40%,2m,2m} | {40%,2m,2m} | 5.5556 | 100% | 0.55556 | 1.036 | 1.0029 | Different clutter parameters
Ericsson R1-2302335 | Time-domain 32-tap DP, 18x1x256, real array | UE 2D position estimate | {60%,6m,2m} | {40%,2m,2m} | {40%,2m,2m} | 5.5556 | 50% | 0.55556 | 1.294 | 1.2527 | Different clutter parameters
Ericsson R1-2302335 | Time-domain 32-tap DP, 18x1x256, real array | UE 2D position estimate | {60%,6m,2m} | {40%,2m,2m} | {40%,2m,2m} | 5.5556 | 25% | 0.55556 | 1.618 | 1.5663 | Different clutter parameters
Ericsson R1-2302335 | Time-domain 32-tap DP, 18x1x256, real array | UE 2D position estimate | {60%,6m,2m} | {40%,2m,2m} | {40%,2m,2m} | 5.5556 | 10% | 0.55556 | 2.441 | 2.363 | Different clutter parameters
Ericsson R1-2302335 | Time-domain 32-tap DP, 18x1x256, real array | UE 2D position estimate | {60%,6m,2m} | {40%,2m,2m} | {40%,2m,2m} | 5.5556 | 5% | 0.55556 | 3.23 | 3.1268 | Different clutter parameters
Ericsson R1-2302335 | Time-domain 32-tap DP, 18x1x256, real array | UE 2D position estimate | {60%,6m,2m} | {40%,2m,2m} | {40%,2m,2m} | 5.5556 | 2.5% | 0.55556 | 3.902 | 3.7773 | Different clutter parameters
Qualcomm R1-2307920 | CIR (18,1,256) | 2D | Drop A (InF-DH {60%,6,2}) | na | Drop B (InF-DH {60%,6,2}) | 15k (2.08 samples/m2 | na | 2k | 9.22 | 5.01 | Different drops
Qualcomm R1-2307920 | CIR (18,1,256) | 2D | Drop A (InF-DH {60%,6,2}) | Drop B (InF-DH {60%,6,2}) | Drop B (InF-DH {60%,6,2}) | 15k (2.08 samples/m2 | 2.5% | 2k | 7.8 | 4.24 | Different drops
Qualcomm R1-2307920 | CIR (18,1,256) | 2D | Drop A (InF-DH {60%,6,2}) | Drop B (InF-DH {60%,6,2}) | Drop B (InF-DH {60%,6,2}) | 15k (2.08 samples/m2 | 5% | 2k | 7.18 | 3.9 | Different drops
Qualcomm R1-2307920 | CIR (18,1,256) | 2D | Drop A (InF-DH {60%,6,2}) | Drop B (InF-DH {60%,6,2}) | Drop B (InF-DH {60%,6,2}) | 15k (2.08 samples/m2 | 10% | 2k | 6.53 | 3.55 | Different drops
Qualcomm R1-2307920 | CIR (18,1,256) | 2D | Drop A (InF-DH {60%,6,2}) | Drop B (InF-DH {60%,6,2}) | Drop B (InF-DH {60%,6,2}) | 15k (2.08 samples/m2 | 25% | 2k | 5.7 | 3.1 | Different drops
Qualcomm R1-2307920 | CIR (18,1,256) | 2D | Drop A (InF-DH {60%,6,2}) | Drop B (InF-DH {60%,6,2}) | Drop B (InF-DH {60%,6,2}) | 15k (2.08 samples/m2 | 50% | 2k | 4.97 | 2.7 | Different drops
Qualcomm R1-2307920 | CIR (18,1,256) | 2D | Drop B (InF-DH {60%,6,2}) | na | Drop B (InF-DH {60%,6,2}) | 15k (2.08 samples/m2 | na | 2k | 1.84 | 1 | Different drops
Apple-R1-2308248 | CIR [18,1,256,2] | UE coordinates [1x2] | Drop1 | Drop 2 | Drop 2 | 47500 | 15% | 2500 | 3.3237 | 3.94 | Different drops
Apple-R1-2308248 | CIR [18,1,256,2] | UE coordinates [1x2] | Drop1 | Drop 2 | Drop 2 | 47500 | 10% | 2500 | 3.4047 | 4.03 | Different drops
Apple-R1-2308248 | CIR [18,1,256,2] | UE coordinates [1x2] | Drop1 | Drop 2 | Drop 2 | 47500 | 5% | 2500 | 3.5204 | 4.17 | Different drops
Apple-R1-2308248 | CIR [18,1,256,2] | UE coordinates [1x2] | Drop1 | Drop 2 | Drop 2 | 47500 | 0% | 2500 | 4.4117 | 5.23 | Different drops
Apple-R1-2308248 | CIR [18,1,256,2] | UE coordinates [1x2] | 60%,6,2 | 40%,2,2 | 40%,2,2 | 47500 | 15% | 2500 | 4.4381 | 5.26 | Different clutter parameters
Apple-R1-2308248 | CIR [18,1,256,2] | UE coordinates [1x2] | 60%,6,2 | 40%,2,2 | 40%,2,2 | 47500 | 10% | 2500 | 4.5065 | 5.34 | Different clutter parameters
Apple-R1-2308248 | CIR [18,1,256,2] | UE coordinates [1x2] | 60%,6,2 | 40%,2,2 | 40%,2,2 | 47500 | 5% | 2500 | 4.8427 | 5.74 | Different clutter parameters
Apple-R1-2308248 | CIR [18,1,256,2] | UE coordinates [1x2] | 60%,6,2 | 40%,2,2 | 40%,2,2 | 47500 | 0% | 2500 | 5.136 | 6.09 | Different clutter parameters
Apple-R1-2308248 | CIR [18,1,256,2] | UE coordinates [1x2] | Ideal n/w synch | Non-ideal network sync | Non-ideal network sync | 47500 | 15% | 2500 | 8.7018 | 10.31 | Network synchronization error
Apple-R1-2308248 | CIR [18,1,256,2] | UE coordinates [1x2] | Ideal n/w synch | Non-ideal network sync | Non-ideal network sync | 47500 | 10% | 2500 | 8.7599 | 10.38 | Network synchronization error
Apple-R1-2308248 | CIR [18,1,256,2] | UE coordinates [1x2] | Ideal n/w synch | Non-ideal network sync | Non-ideal network sync | 47500 | 5% | 2500 | 9.0318 | 10.7 | Network synchronization error
Apple-R1-2308248 | CIR [18,1,256,2] | UE coordinates [1x2] | Ideal n/w synch | Non-ideal network sync | Non-ideal network sync | 47500 | 0% | 2500 | 10.8116 | 12.81 | Network synchronization error
Apple-R1-2308248 | CIR [18,1,256,2] | UE coordinates [1x2] | InF-DH | InF-SH | InF-SH | 47500 | 15% | 2500 | 4.3188 | 5.12 | Different InF scenarios
Apple-R1-2308248 | CIR [18,1,256,2] | UE coordinates [1x2] | InF-DH | InF-SH | InF-SH | 47500 | 10% | 2500 | 4.326 | 5.13 | Different InF scenarios
Apple-R1-2308248 | CIR [18,1,256,2] | UE coordinates [1x2] | InF-DH | InF-SH | InF-SH | 47500 | 5% | 2500 | 4.4213 | 5.24 | Different InF scenarios
Apple-R1-2308248 | CIR [18,1,256,2] | UE coordinates [1x2] | InF-DH | InF-SH | InF-SH | 47500 | 0% | 2500 | 4.4213 | 5.24 | Different InF scenarios
Apple-R1-2308248 | Delay Profile [18,1,256,1] DP | UE coordinates [1x2] | Drop1 | Drop 2 | Drop 2 | 47500 | 15% | 2500 | 3.052 | 3.94 | Different drops
Apple-R1-2308248 | Delay Profile [18,1,256,1] DP | UE coordinates [1x2] | Drop1 | Drop 2 | Drop 2 | 47500 | 10% | 2500 | 3.0568 | 4.03 | Different drops
Apple-R1-2308248 | Delay Profile [18,1,256,1] DP | UE coordinates [1x2] | Drop1 | Drop 2 | Drop 2 | 47500 | 5% | 2500 | 3.069 | 4.17 | Different drops
Apple-R1-2308248 | Delay Profile [18,1,256,1] DP | UE coordinates [1x2] | Drop1 | Drop 2 | Drop 2 | 47500 | 0% | 2500 | 3.8893 | 5.23 | Different drops
Apple-R1-2308248 | Delay Profile [18,1,256,1] DP | UE coordinates [1x2] | 60%,6,2 | 40%,2,2 | 40%,2,2 | 47500 | 15% | 2500 | 2.8068 | 5.26 | Different clutter parameters
Apple-R1-2308248 | Delay Profile [18,1,256,1] DP | UE coordinates [1x2] | 60%,6,2 | 40%,2,2 | 40%,2,2 | 47500 | 10% | 2500 | 2.8272 | 5.34 | Different clutter parameters
Apple-R1-2308248 | Delay Profile [18,1,256,1] DP | UE coordinates [1x2] | 60%,6,2 | 40%,2,2 | 40%,2,2 | 47500 | 5% | 2500 | 2.9546 | 5.74 | Different clutter parameters
Apple-R1-2308248 | Delay Profile [18,1,256,1] DP | UE coordinates [1x2] | 60%,6,2 | 40%,2,2 | 40%,2,2 | 47500 | 0% | 2500 | 3.4518 | 6.09 | Different clutter parameters
Apple-R1-2308248 | Delay Profile [18,1,256,1] DP | UE coordinates [1x2] | Ideal n/w synch | Non-ideal network sync | Non-ideal network sync | 47500 | 15% | 2500 | 10.9607 | 10.31 | Network synchronization error
Apple-R1-2308248 | Delay Profile [18,1,256,1] DP | UE coordinates [1x2] | Ideal n/w synch | Non-ideal network sync | Non-ideal network sync | 47500 | 10% | 2500 | 11.1593 | 10.38 | Network synchronization error
Apple-R1-2308248 | Delay Profile [18,1,256,1] DP | UE coordinates [1x2] | Ideal n/w synch | Non-ideal network sync | Non-ideal network sync | 47500 | 5% | 2500 | 11.7113 | 10.7 | Network synchronization error
Apple-R1-2308248 | Delay Profile [18,1,256,1] DP | UE coordinates [1x2] | Ideal n/w synch | Non-ideal network sync | Non-ideal network sync | 47500 | 0% | 2500 | 13.0159 | 12.81 | Network synchronization error
Apple-R1-2308248 | Delay Profile [18,1,256,1] DP | UE coordinates [1x2] | InF-DH | InF-SH | InF-SH | 47500 | 15% | 2500 | 2.6494 | 5.12 | Different InF scenarios
Apple-R1-2308248 | Delay Profile [18,1,256,1] DP | UE coordinates [1x2] | InF-DH | InF-SH | InF-SH | 47500 | 10% | 2500 | 2.6738 | 5.13 | Different InF scenarios
Apple-R1-2308248 | Delay Profile [18,1,256,1] DP | UE coordinates [1x2] | InF-DH | InF-SH | InF-SH | 47500 | 5% | 2500 | 2.6976 | 5.24 | Different InF scenarios
Apple-R1-2308248 | Delay Profile [18,1,256,1] DP | UE coordinates [1x2] | InF-DH | InF-SH | InF-SH | 47500 | 0% | 2500 | 3.434 | 5.24 | Different InF scenarios
NOKIA R1-2307242 | PDP (NTRP =18* Nt = 128*Real Number=1) | horizontal 2d positioning | {40%,2m,2m} | {60%,2m,2m} | {60%,2m,2m} | 2.7 | 20% | 0.27 | 7.89 | 1.011 | Different clutter parameters
NOKIA R1-2307242 | PDP (NTRP =18* Nt = 128*Real Number=1) | horizontal 2d positioning | {60%,2m,2m} | {40%,2m,2m} | {40%,2m,2m} | 2.7 | 20% | 0.27 | 6.45 | 1.15 | Different clutter parameters
NOKIA R1-2307242 | PDP (NTRP =18* Nt = 128*Real Number=1) | horizontal 2d positioning | {40%,2m,2m} | {60%,2m,2m} | {60%,2m,2m} | 8.8 | 2.5% | 0.44 | 7.09 | 6 | Different clutter parameters
NOKIA R1-2307242 | PDP (NTRP =18* Nt = 128*Real Number=1) | horizontal 2d positioning | {40%,2m,2m} | {60%,2m,2m} | {60%,2m,2m} | 8.8 | 5% | 0.44 | 6.19 | 5.2 | Different clutter parameters
NOKIA R1-2307242 | PDP (NTRP =18* Nt = 128*Real Number=1) | horizontal 2d positioning | {40%,2m,2m} | {60%,2m,2m} | {60%,2m,2m} | 8.8 | 10% | 0.44 | 5.07 | 4.29 | Different clutter parameters
NOKIA R1-2307242 | PDP (NTRP =18* Nt = 128*Real Number=1) | horizontal 2d positioning | {40%,2m,2m} | {60%,2m,2m} | {60%,2m,2m} | 8.8 | 25% | 0.44 | 3.3 | 2.79 | Different clutter parameters
NOKIA R1-2307242 | PDP (NTRP =18* Nt = 128*Real Number=1) | horizontal 2d positioning | {40%,2m,2m} | {60%,2m,2m} | {60%,2m,2m} | 8.8 | 50% | 0.44 | 1.34 | 1.13 | Different clutter parameters
NOKIA R1-2307242 | PDP (NTRP =18* Nt = 128*Real Number=1) | horizontal 2d positioning | {40%,2m,2m} | {60%,2m,2m} | {60%,2m,2m} | 8.8 | 95% | 0.44 | 1.25 | 1.05 | Different clutter parameters

## AIML assisted,test on new
|  |  | Settings (e.g., drops, clutter parameters) |  |  | Sample density (#samples/m2) of dataset |  |  | Horizontal accuracy @90% (meters)
Source | Model input | Model output | Train | Fine-tune | Test | Train | Fine-tune (%) | Test | Absolute accuracy (m) | Relative accuracy | Generalization Aspect | Other notes
CompanyName R1-23xxxxx |  |  | [A] | [B] | [B] | [N] | x% | [M] | [E] | [yB]
ZTE R1-2306799 | CIR {Nport, Ntrp, Nt, Nt'}= {1, 18, 256, 128} | DL RSTD values (1x18) | 1st Drop | N/A | 2nd Drop | 4 | 0% | 0.25 | 29.34 | 108.38 | Different drops
ZTE R1-2306799 | CIR {Nport, Ntrp, Nt, Nt'}= {1, 18, 256, 128} | DL RSTD values (1x18) | 1st Drop | 2nd Drop | 2nd Drop | 4 | 17% | 0.25 | 3.49 | 12.88 | Different drops
ZTE R1-2306799 | CIR {Nport, Ntrp, Nt, Nt'}= {1, 18, 256, 128} | DL RSTD values (1x18) | 1st Drop | 2nd Drop | 2nd Drop | 4 | 34% | 0.25 | 3.14 | 11.59 | Different drops
ZTE R1-2306799 | CIR {Nport, Ntrp, Nt, Nt'}= {1, 18, 256, 128} | DL RSTD values (1x18) | 1st Drop | 2nd Drop | 2nd Drop | 4 | 62% | 0.25 | 2.9 | 10.7 | Different drops
ZTE R1-2306799 | CIR {Nport, Ntrp, Nt, Nt'}= {1, 18, 256, 128} | DL RSTD values (1x18) | 1st Drop | 2nd Drop | 2nd Drop | 4 | 100% | 0.25 | 1.86 | 6.86 | Different drops
MediaTek R1-2308056 | PDP [18,8,256] | TOA | InF-DH{60%, 6m, 2m} | InF-DH{40%, 2m, 2m} | InF-DH{40%, 2m, 2m} | 4.5 | 0% | 0.5 | 8.14 | 5.22 | Different clutter parameters
MediaTek R1-2308056 | PDP [18,8,256] | TOA | InF-DH{60%, 6m, 2m} | InF-DH{40%, 2m, 2m} | InF-DH{40%, 2m, 2m} | 4.5 | 2.5% | 0.5 | 4.74 | 3.04 | Different clutter parameters
MediaTek R1-2308056 | PDP [18,8,256] | TOA | InF-DH{60%, 6m, 2m} | InF-DH{40%, 2m, 2m} | InF-DH{40%, 2m, 2m} | 4.5 | 5% | 0.5 | 3.64 | 2.33 | Different clutter parameters
MediaTek R1-2308056 | PDP [18,8,256] | TOA | InF-DH{60%, 6m, 2m} | InF-DH{40%, 2m, 2m} | InF-DH{40%, 2m, 2m} | 4.5 | 10% | 0.5 | 2.97 | 1.9 | Different clutter parameters
MediaTek R1-2308056 | PDP [18,8,256] | TOA | InF-DH{60%, 6m, 2m} | InF-DH{40%, 2m, 2m} | InF-DH{40%, 2m, 2m} | 4.5 | 25% | 0.5 | 2.41 | 1.54 | Different clutter parameters
MediaTek R1-2308056 | PDP [18,8,256] | TOA | InF-DH{60%, 6m, 2m} | InF-DH{40%, 2m, 2m} | InF-DH{40%, 2m, 2m} | 4.5 | 50% | 0.5 | 1.81 | 1.16 | Different clutter parameters
MediaTek R1-2308056 | PDP [18,8,256] | TOA | InF-DH{60%, 6m, 2m} | InF-DH{40%, 2m, 2m} | InF-DH{40%, 2m, 2m} | 4.5 | 100% | 0.5 | 1.8 | 1.15 | Different clutter parameters
MediaTek R1-2308056 | PDP [18,8,256] | TOA | 0ns | 50ns | 50ns | 4.5 | 0% | 0.5 | 16.59 | 4.06 | Network synchronization error
MediaTek R1-2308056 | PDP [18,8,256] | TOA | 0ns | 50ns | 50ns | 4.5 | 2.5% | 0.5 | 10.79 | 2.64 | Network synchronization error
MediaTek R1-2308056 | PDP [18,8,256] | TOA | 0ns | 50ns | 50ns | 4.5 | 5% | 0.5 | 10.05 | 2.46 | Network synchronization error
MediaTek R1-2308056 | PDP [18,8,256] | TOA | 0ns | 50ns | 50ns | 4.5 | 10% | 0.5 | 8.69 | 2.12 | Network synchronization error
MediaTek R1-2308056 | PDP [18,8,256] | TOA | 0ns | 50ns | 50ns | 4.5 | 25% | 0.5 | 7.23 | 1.77 | Network synchronization error
MediaTek R1-2308056 | PDP [18,8,256] | TOA | 0ns | 50ns | 50ns | 4.5 | 50% | 0.5 | 6.02 | 1.47 | Network synchronization error
MediaTek R1-2308056 | PDP [18,8,256] | TOA | 0ns | 50ns | 50ns | 4.5 | 100% | 0.5 | 4.73 | 1.16 | Network synchronization error
MediaTek R1-2308056 | PDP [18,8,256] | TOA | 50ns | 0ns | 0ns | 4.5 | 0% | 0.5 | 3.27 | 3.11 | Network synchronization error
MediaTek R1-2308056 | PDP [18,8,256] | TOA | 50ns | 0ns | 0ns | 4.5 | 2.5% | 0.5 | 2.94 | 2.8 | Network synchronization error
MediaTek R1-2308056 | PDP [18,8,256] | TOA | 50ns | 0ns | 0ns | 4.5 | 5% | 0.5 | 2.61 | 2.49 | Network synchronization error
MediaTek R1-2308056 | PDP [18,8,256] | TOA | 50ns | 0ns | 0ns | 4.5 | 10% | 0.5 | 2.28 | 2.17 | Network synchronization error
MediaTek R1-2308056 | PDP [18,8,256] | TOA | 50ns | 0ns | 0ns | 4.5 | 25% | 0.5 | 1.84 | 1.75 | Network synchronization error
MediaTek R1-2308056 | PDP [18,8,256] | TOA | 50ns | 0ns | 0ns | 4.5 | 50% | 0.5 | 1.51 | 1.44 | Network synchronization error
MediaTek R1-2308056 | PDP [18,8,256] | TOA | 50ns | 0ns | 0ns | 4.5 | 100% | 0.5 | 1.06 | 1.01 | Network synchronization error
Xiaomi R1-2307379 | 18*256*1 CIR | 18*1 ToA | {0.6，6，2} 0ns sync error, 0ns Rx error | {0.4，2，2} 0ns sync error, 0ns Rx error | {0.4，2，2} 0ns sync error, 0ns Rx error | 5.56 | 2.5% | 0.69444 | 3.6827 | 5.4241 | Different clutter parameters
Xiaomi R1-2307379 | 18*256*1 CIR | 18*1 ToA | {0.6，6，2} 0ns sync error, 0ns Rx error | {0.4，2，2} 0ns sync error, 0ns Rx error | {0.4，2，2} 0ns sync error, 0ns Rx error | 5.56 | 5% | 0.69444 | 2.4173 | 3.5604 | Different clutter parameters
Xiaomi R1-2307379 | 18*256*1 CIR | 18*1 ToA | {0.6，6，2} 0ns sync error, 0ns Rx error | {0.4，2，2} 0ns sync error, 0ns Rx error | {0.4，2，2} 0ns sync error, 0ns Rx error | 5.56 | 10% | 0.69444 | 1.6181 | 2.3832 | Different clutter parameters
Xiaomi R1-2307379 | 18*256*1 CIR | 18*1 ToA | {0.4，2，2} 0ns sync error, 0ns Rx error | {0.6，6，2} 0ns sync error, 0ns Rx error | {0.6，6，2} 0ns sync error, 0ns Rx error | 5.56 | 2.5% | 0.69444 | 1.7227 | 2.7166 | Different clutter parameters
Xiaomi R1-2307379 | 18*256*1 CIR | 18*1 ToA | {0.4，2，2} 0ns sync error, 0ns Rx error | {0.6，6，2} 0ns sync error, 0ns Rx error | {0.6，6，2} 0ns sync error, 0ns Rx error | 5.56 | 5% | 0.69444 | 1.2919 | 2.0372 | Different clutter parameters
Xiaomi R1-2307379 | 18*256*1 CIR | 18*1 ToA | {0.4，2，2} 0ns sync error, 0ns Rx error | {0.6，6，2} 0ns sync error, 0ns Rx error | {0.6，6，2} 0ns sync error, 0ns Rx error | 5.56 | 10% | 0.69444 | 1.0319 | 1.6273 | Different clutter parameters
Xiaomi R1-2307379 | 18*256*1 CIR | 18*1 ToA | {0.6，6，2} 0ns sync error, 0ns Rx error | {0.6，6，2} 50ns sync error, 0ns Rx error | {0.6，6，2} 50ns sync error, 0ns Rx error | 5.56 | 2.5% | 0.69444 | 0.99526 | 1.514 | Network synchronization error
Xiaomi R1-2307379 | 18*256*1 CIR | 18*1 ToA | {0.6，6，2} 0ns sync error, 0ns Rx error | {0.6，6，2} 50ns sync error, 0ns Rx error | {0.6，6，2} 50ns sync error, 0ns Rx error | 5.56 | 5% | 0.69444 | 0.8389 | 1.2761 | Network synchronization error
Xiaomi R1-2307379 | 18*256*1 CIR | 18*1 ToA | {0.6，6，2} 0ns sync error, 0ns Rx error | {0.6，6，2} 50ns sync error, 0ns Rx error | {0.6，6，2} 50ns sync error, 0ns Rx error | 5.56 | 10% | 0.69444 | 0.72524 | 1.1032 | Network synchronization error
vivo R1-2308337 | CIR | TOA | Drop1 | Drop2 | Drop2 | 25k | 2% | 1k | 5.61 | 7.6849 | Different drops
vivo R1-2308337 | CIR | TOA | Drop1 | Drop2 | Drop2 | 25k | 4% | 1k | 5.5 | 7.5342 | Different drops
vivo R1-2308337 | CIR | TOA | Drop1 | Drop2 | Drop2 | 25k | 8% | 1k | 5.03 | 6.8904 | Different drops
vivo R1-2308337 | CIR | TOA | Drop1 | Drop2 | Drop2 | 25k | 12% | 1k | 4.08 | 5.589 | Different drops
vivo R1-2308337 | CIR | TOA | {0.6, 6, 2} | {0.4, 2, 2} | {0.4, 2, 2} | 25k | 2% | 1k | 0.85 | 2.6562 | Different clutter parameters
vivo R1-2308337 | CIR | TOA | {0.6, 6, 2} | {0.4, 2, 2} | {0.4, 2, 2} | 25k | 4% | 1k | 0.63 | 1.9688 | Different clutter parameters
vivo R1-2308337 | CIR | TOA | {0.6, 6, 2} | {0.4, 2, 2} | {0.4, 2, 2} | 25k | 8% | 1k | 0.48 | 1.5 | Different clutter parameters
vivo R1-2308337 | CIR | TOA | {0.6, 6, 2} | {0.4, 2, 2} | {0.4, 2, 2} | 25k | 12% | 1k | 0.48 | 1.5 | Different clutter parameters
vivo R1-2308337 | CIR | TOA | DH | SH | SH | 25k | 2% | 1k | 0.28 | 5.6 | Different InF scenarios
vivo R1-2308337 | CIR | TOA | DH | SH | SH | 25k | 4% | 1k | 0.17 | 3.4 | Different InF scenarios
vivo R1-2308337 | CIR | TOA | DH | SH | SH | 25k | 8% | 1k | 0.1 | 2 | Different InF scenarios
vivo R1-2308337 | CIR | TOA | DH | SH | SH | 25k | 12% | 1k | 0.07 | 1.4 | Different InF scenarios
vivo R1-2308337 | CIR | TOA | DH | HH | HH | 25k | 2% | 1k | 0.3 | 6 | Different InF scenarios
vivo R1-2308337 | CIR | TOA | DH | HH | HH | 25k | 4% | 1k | 0.17 | 3.4 | Different InF scenarios
vivo R1-2308337 | CIR | TOA | DH | HH | HH | 25k | 8% | 1k | 0.09 | 1.8 | Different InF scenarios
vivo R1-2308337 | CIR | TOA | DH | HH | HH | 25k | 12% | 1k | 0.06 | 1.2 | Different InF scenarios
vivo R1-2308337 | CIR | TOA | 0ns | 2ns | 2ns | 25k | 2% | 1k | 1.43 | 1.9067 | Network synchronization error
vivo R1-2308337 | CIR | TOA | 0ns | 2ns | 2ns | 25k | 4% | 1k | 1.37 | 1.8267 | Network synchronization error
vivo R1-2308337 | CIR | TOA | 0ns | 2ns | 2ns | 25k | 8% | 1k | 1.37 | 1.8267 | Network synchronization error
vivo R1-2308337 | CIR | TOA | 0ns | 2ns | 2ns | 25k | 12% | 1k | 1.31 | 1.7467 | Network synchronization error
vivo R1-2308337 | CIR | TOA | 0ns | 10ns | 10ns | 25k | 2% | 1k | 2.1 | 2.8 | Network synchronization error
vivo R1-2308337 | CIR | TOA | 0ns | 10ns | 10ns | 25k | 4% | 1k | 1.78 | 2.3733 | Network synchronization error
vivo R1-2308337 | CIR | TOA | 0ns | 10ns | 10ns | 25k | 8% | 1k | 1.57 | 2.0933 | Network synchronization error
vivo R1-2308337 | CIR | TOA | 0ns | 10ns | 10ns | 25k | 12% | 1k | 1.4 | 1.8667 | Network synchronization error
vivo R1-2308337 | CIR | TOA | 0ns | 50ns | 50ns | 25k | 2% | 1k | 3.97 | 5.4384 | Network synchronization error
vivo R1-2308337 | CIR | TOA | 0ns | 50ns | 50ns | 25k | 4% | 1k | 3.4 | 4.6575 | Network synchronization error
vivo R1-2308337 | CIR | TOA | 0ns | 50ns | 50ns | 25k | 8% | 1k | 2.97 | 4.0685 | Network synchronization error
vivo R1-2308337 | CIR | TOA | 0ns | 50ns | 50ns | 25k | 12% | 1k | 2.55 | 3.4932 | Network synchronization error
CATT R1-2307080 | Type: CIR; Size: 18*1*256*2 | Type:TOA Size:1*18 | InF-DH {60%,6m,2m} | InF-DH {40%,2m,2m} | InF-DH {40%,2m,2m} | 2.78 | 2.5% | 0.22 | 0.9069 | 1.474 | Different clutter parameters
CATT R1-2307080 | Type: CIR; Size: 18*1*256*2 | Type:TOA Size:1*18 | InF-DH {60%,6m,2m} | InF-DH {40%,2m,2m} | InF-DH {40%,2m,2m} | 2.78 | 5% | 0.22 | 0.8597 | 1.392 | Different clutter parameters
CATT R1-2307080 | Type: CIR; Size: 18*1*256*2 | Type:TOA Size:1*18 | InF-DH {60%,6m,2m} | InF-DH {40%,2m,2m} | InF-DH {40%,2m,2m} | 2.78 | 10% | 0.22 | 0.8209 | 1.335 | Different clutter parameters
CATT R1-2307080 | Type: CIR; Size: 18*1*256*2 | Type:TOA Size:1*18 | InF-DH {60%,6m,2m} | InF-DH {40%,2m,2m} | InF-DH {40%,2m,2m} | 2.78 | 25% | 0.22 | 0.8154 | 1.326 | Different clutter parameters
CATT R1-2307080 | Type: CIR; Size: 18*1*256*2 | Type:TOA Size:1*18 | InF-DH {60%,6m,2m} | InF-DH {40%,2m,2m} | InF-DH {40%,2m,2m} | 2.78 | 50% | 0.22 | 0.7777 | 1.264 | Different clutter parameters
CATT R1-2307080 | Type: CIR; Size: 18*1*256*2 | Type:TOA Size:1*18 | InF-DH {60%,6m,2m} | InF-SH {20%,2m,10m} | InF-SH {20%,2m,10m} | 2.78 | 2.5% | 0.22 | 2.342 | 3.564 | Different InF scenarios
CATT R1-2307080 | Type: CIR; Size: 18*1*256*2 | Type:TOA Size:1*18 | InF-DH {60%,6m,2m} | InF-SH {20%,2m,10m} | InF-SH {20%,2m,10m} | 2.78 | 5% | 0.22 | 2.179 | 3.316 | Different InF scenarios
CATT R1-2307080 | Type: CIR; Size: 18*1*256*2 | Type:TOA Size:1*18 | InF-DH {60%,6m,2m} | InF-SH {20%,2m,10m} | InF-SH {20%,2m,10m} | 2.78 | 10% | 0.22 | 2.051 | 3.122 | Different InF scenarios
CATT R1-2307080 | Type: CIR; Size: 18*1*256*2 | Type:TOA Size:1*18 | InF-DH {60%,6m,2m} | InF-SH {20%,2m,10m} | InF-SH {20%,2m,10m} | 2.78 | 25% | 0.22 | 1.911 | 2.909 | Different InF scenarios
CATT R1-2307080 | Type: CIR; Size: 18*1*256*2 | Type:TOA Size:1*18 | InF-DH {60%,6m,2m} | InF-SH {20%,2m,10m} | InF-SH {20%,2m,10m} | 2.78 | 50% | 0.22 | 1.676 | 2.551 | Different InF scenarios
Ericsson R1-2302335 | Time-domain CIR, 18x2x256, complex array | 18 direct path ToA estimates | {60%,6m,2m} | {40%,2m,2m} | {40%,2m,2m} | 5.5556 | 100% | 0.55556 | 0.621 | 0.89096 | Different clutter parameters
Ericsson R1-2302335 | Time-domain CIR, 18x2x256, complex array | 18 direct path ToA estimates | {60%,6m,2m} | {40%,2m,2m} | {40%,2m,2m} | 5.5556 | 50% | 0.55556 | 0.818 | 1.1736 | Different clutter parameters
Ericsson R1-2302335 | Time-domain CIR, 18x2x256, complex array | 18 direct path ToA estimates | {60%,6m,2m} | {40%,2m,2m} | {40%,2m,2m} | 5.5556 | 25% | 0.55556 | 1.141 | 1.637 | Different clutter parameters
Ericsson R1-2302335 | Time-domain CIR, 18x2x256, complex array | 18 direct path ToA estimates | {60%,6m,2m} | {40%,2m,2m} | {40%,2m,2m} | 5.5556 | 10% | 0.55556 | 1.806 | 2.5911 | Different clutter parameters
Ericsson R1-2302335 | Time-domain CIR, 18x2x256, complex array | 18 direct path ToA estimates | {60%,6m,2m} | {40%,2m,2m} | {40%,2m,2m} | 5.5556 | 5% | 0.55556 | 2.284 | 3.2769 | Different clutter parameters
Ericsson R1-2302335 | Time-domain CIR, 18x2x256, complex array | 18 direct path ToA estimates | {60%,6m,2m} | {40%,2m,2m} | {40%,2m,2m} | 5.5556 | 2.5% | 0.55556 | 2.885 | 4.1392 | Different clutter parameters
Ericsson R1-2302335 | Time-domain PDP, 18x1x256, real array | 18 direct path ToA estimates | {60%,6m,2m} | {40%,2m,2m} | {40%,2m,2m} | 5.5556 | 100% | 0.55556 | 0.782 | 0.91569 | Different clutter parameters
Ericsson R1-2302335 | Time-domain PDP, 18x1x256, real array | 18 direct path ToA estimates | {60%,6m,2m} | {40%,2m,2m} | {40%,2m,2m} | 5.5556 | 50% | 0.55556 | 0.983 | 1.1511 | Different clutter parameters
Ericsson R1-2302335 | Time-domain PDP, 18x1x256, real array | 18 direct path ToA estimates | {60%,6m,2m} | {40%,2m,2m} | {40%,2m,2m} | 5.5556 | 25% | 0.55556 | 1.269 | 1.4859 | Different clutter parameters
Ericsson R1-2302335 | Time-domain PDP, 18x1x256, real array | 18 direct path ToA estimates | {60%,6m,2m} | {40%,2m,2m} | {40%,2m,2m} | 5.5556 | 10% | 0.55556 | 1.879 | 2.2002 | Different clutter parameters
Ericsson R1-2302335 | Time-domain PDP, 18x1x256, real array | 18 direct path ToA estimates | {60%,6m,2m} | {40%,2m,2m} | {40%,2m,2m} | 5.5556 | 5% | 0.55556 | 2.378 | 2.7845 | Different clutter parameters
Ericsson R1-2302335 | Time-domain PDP, 18x1x256, real array | 18 direct path ToA estimates | {60%,6m,2m} | {40%,2m,2m} | {40%,2m,2m} | 5.5556 | 2.5% | 0.55556 | 2.843 | 3.329 | Different clutter parameters
Ericsson R1-2302335 | Time-domain 32-tap DP, 18x1x256, real array | 18 direct path ToA estimates | {60%,6m,2m} | {40%,2m,2m} | {40%,2m,2m} | 5.5556 | 100% | 0.55556 | 1.025 | 0.95705 | Different clutter parameters
Ericsson R1-2302335 | Time-domain 32-tap DP, 18x1x256, real array | 18 direct path ToA estimates | {60%,6m,2m} | {40%,2m,2m} | {40%,2m,2m} | 5.5556 | 50% | 0.55556 | 1.281 | 1.1961 | Different clutter parameters
Ericsson R1-2302335 | Time-domain 32-tap DP, 18x1x256, real array | 18 direct path ToA estimates | {60%,6m,2m} | {40%,2m,2m} | {40%,2m,2m} | 5.5556 | 25% | 0.55556 | 1.614 | 1.507 | Different clutter parameters
Ericsson R1-2302335 | Time-domain 32-tap DP, 18x1x256, real array | 18 direct path ToA estimates | {60%,6m,2m} | {40%,2m,2m} | {40%,2m,2m} | 5.5556 | 10% | 0.55556 | 2.455 | 2.2923 | Different clutter parameters
Ericsson R1-2302335 | Time-domain 32-tap DP, 18x1x256, real array | 18 direct path ToA estimates | {60%,6m,2m} | {40%,2m,2m} | {40%,2m,2m} | 5.5556 | 5% | 0.55556 | 3.164 | 2.9542 | Different clutter parameters
Ericsson R1-2302335 | Time-domain 32-tap DP, 18x1x256, real array | 18 direct path ToA estimates | {60%,6m,2m} | {40%,2m,2m} | {40%,2m,2m} | 5.5556 | 2.5% | 0.55556 | 3.972 | 3.7087 | Different clutter parameters
Ericsson R1-2302335 | Time-domain CIR, 3x2x256, complex array | 3 direct path ToA estimates | {60%,6m,2m} | {40%,2m,2m} | {40%,2m,2m} | 5.5556 | 100% | 0.55556 | 0.42 | 1.0269 | Different clutter parameters
Ericsson R1-2302335 | Time-domain CIR, 3x2x256, complex array | 3 direct path ToA estimates | {60%,6m,2m} | {40%,2m,2m} | {40%,2m,2m} | 5.5556 | 50% | 0.55556 | 0.543 | 1.3276 | Different clutter parameters
Ericsson R1-2302335 | Time-domain CIR, 3x2x256, complex array | 3 direct path ToA estimates | {60%,6m,2m} | {40%,2m,2m} | {40%,2m,2m} | 5.5556 | 25% | 0.55556 | 0.782 | 1.912 | Different clutter parameters
Ericsson R1-2302335 | Time-domain CIR, 3x2x256, complex array | 3 direct path ToA estimates | {60%,6m,2m} | {40%,2m,2m} | {40%,2m,2m} | 5.5556 | 10% | 0.55556 | 1.285 | 3.1418 | Different clutter parameters
Ericsson R1-2302335 | Time-domain CIR, 3x2x256, complex array | 3 direct path ToA estimates | {60%,6m,2m} | {40%,2m,2m} | {40%,2m,2m} | 5.5556 | 5% | 0.55556 | 1.808 | 4.4205 | Different clutter parameters
Ericsson R1-2302335 | Time-domain CIR, 3x2x256, complex array | 3 direct path ToA estimates | {60%,6m,2m} | {40%,2m,2m} | {40%,2m,2m} | 5.5556 | 2.5% | 0.55556 | 2.404 | 5.8778 | Different clutter parameters
Ericsson R1-2302335 | Time-domain PDP, 3x1x256, real array | 3 direct path ToA estimates | {60%,6m,2m} | {40%,2m,2m} | {40%,2m,2m} | 5.5556 | 100% | 0.55556 | 0.552 | 0.92617 | Different clutter parameters
Ericsson R1-2302335 | Time-domain PDP, 3x1x256, real array | 3 direct path ToA estimates | {60%,6m,2m} | {40%,2m,2m} | {40%,2m,2m} | 5.5556 | 50% | 0.55556 | 0.738 | 1.2383 | Different clutter parameters
Ericsson R1-2302335 | Time-domain PDP, 3x1x256, real array | 3 direct path ToA estimates | {60%,6m,2m} | {40%,2m,2m} | {40%,2m,2m} | 5.5556 | 25% | 0.55556 | 0.989 | 1.6594 | Different clutter parameters
Ericsson R1-2302335 | Time-domain PDP, 3x1x256, real array | 3 direct path ToA estimates | {60%,6m,2m} | {40%,2m,2m} | {40%,2m,2m} | 5.5556 | 10% | 0.55556 | 1.408 | 2.3624 | Different clutter parameters
Ericsson R1-2302335 | Time-domain PDP, 3x1x256, real array | 3 direct path ToA estimates | {60%,6m,2m} | {40%,2m,2m} | {40%,2m,2m} | 5.5556 | 5% | 0.55556 | 1.882 | 3.1577 | Different clutter parameters
Ericsson R1-2302335 | Time-domain PDP, 3x1x256, real array | 3 direct path ToA estimates | {60%,6m,2m} | {40%,2m,2m} | {40%,2m,2m} | 5.5556 | 2.5% | 0.55556 | 2.486 | 4.1711 | Different clutter parameters
NOKIA R1-2307242 | PDP (NTRP =18* Nt = 128*Real Number=1) | LOS/NLOS indicator | {60%,2m,2m} |  | {60%,2m,2m} | 2.7 |  | 0.27 | 0.66 | 1 | Different clutter parameters | 1 is the reference relative
NOKIA R1-2307242 | PDP (NTRP =18* Nt = 128*Real Number=1) | LOS/NLOS indicator | {40%,2m,2m} |  | {40%,2m,2m} | 2.7 |  | 0.27 | 0.78 | 1 | Different clutter parameters | 1 is the reference relative
NOKIA R1-2307242 | PDP (NTRP =18* Nt = 128*Real Number=1) | LOS/NLOS indicator | {40%,2m,2m} | {60%,2m,2m} | {60%,2m,2m} | 2.7 | 10% | 0.27 | 0.37 | 0.56 | Different clutter parameters
NOKIA R1-2307242 | PDP (NTRP =18* Nt = 128*Real Number=1) | LOS/NLOS indicator | {60%,2m,2m} | {40%,2m,2m} | {40%,2m,2m} | 2.7 | 10% | 0.27 | 0.76 | 0.97 | Different clutter parameters
Apple-R1-2308248 | CIR [18,1,256,2] | Direct path ToA [1x1] | Drop1 | Drop 2 | Drop2 | 47500 | 10% | 2500 | 1.5884 | 1.272 | Different drops
Apple-R1-2308248 | CIR [18,1,256,2] | Direct path ToA [1x1] | Drop1 | Drop 2 | Drop2 | 47500 | 5% | 2500 | 1.8724 | 1.499 | Different drops
Apple-R1-2308248 | CIR [18,1,256,2] | Direct path ToA [1x1] | {60%,6,2} | {40%,2,2} | {40%,2,2} | 47500 | 10% | 2500 | 2.5522 | 2.043 | Different clutter parameters
Apple-R1-2308248 | CIR [18,1,256,2] | Direct path ToA [1x1] | {60%,6,2} | {40%,2,2} | {40%,2,2} | 47500 | 5% | 2500 | 2.7036 | 2.164 | Different clutter parameters
Apple-R1-2308248 | CIR [18,1,256,2] | Direct path ToA [1x1] | Ideal n/w synch | Non-ideal network sync | Non-ideal network sync | 47500 | 10% | 2500 | 4.3411 | 3.475 | Network synchronization error
Apple-R1-2308248 | CIR [18,1,256,2] | Direct path ToA [1x1] | Ideal n/w synch | Non-ideal network sync | Non-ideal network sync | 47500 | 5% | 2500 | 5.3007 | 4.244 | Network synchronization error
Apple-R1-2308248 | CIR [18,1,256,2] | Direct path ToA [1x1] | InF-DH | InF-SH | InF-SH | 47500 | 10% | 2500 | 1.8826 | 1.507 | Different InF scenarios
Apple-R1-2308248 | CIR [18,1,256,2] | Direct path ToA [1x1] | InF-DH | InF-SH | InF-SH | 47500 | 5% | 2500 | 2.1166 | 1.695 | Different InF scenarios
NOKIA R1-2307242 | PDP (NTRP =18* Nt = 128*Real Number=1) | ToA Estimation | {40%,2m,2m} | {60%,2m,2m} | {60%,2m,2m} | 8.8 | 10% | 0.44 | 2.78 | 6.6 | Different clutter parameters | intermediate metric only. The metric is MSE
NOKIA R1-2307242 | PDP (NTRP =18* Nt = 128*Real Number=1) | ToA Estimation | {60%,2m,2m} | {40%,2m,2m} | {40%,2m,2m} | 8.8 | 10% | 0.44 | 1.93 | 3.93 | Different clutter parameters | intermediate metric only. The metric is MSE

## Direct AIML,test on previous
|  |  | Settings (e.g., drops, clutter parameters) |  |  | Sample density (#samples/m2) of dataset |  |  | Horizontal accuracy @90% (meters)
Source | Model input | Model output | Train | Fine-tune | Test | Train | Fine-tune (%) | Test | Absolute accuracy (m) | Relative accuracy | Generalization Aspect | Other notes
CompanyName R1-23xxxxx |  |  | [A] | [B] | [A] | [N] | x% | [M] | [E] | [yA]
Samsung R1-2307672 | CIR with 18x256x2 | UE 2D position estimate | DH662 | DH422 | DH662 | 2.5 | 5.6% | 0.28 | 8.2 | 4.8 | Different clutter parameters | ABA
Samsung R1-2307672 | CIR with 18x256x2 | UE 2D position estimate | DH662 | SH | DH662 | 2.5 | 5.6% | 0.28 | 11.6 | 6.8 | different scenarios | ABA
Samsung R1-2307672 | CIR with 18x256x2 | UE 2D position estimate | SH | DH662 | SH | 2.5 | 5.6% | 0.28 | 11.2 | 30.2 | different scenarios | ABA
Samsung R1-2307672 | CIR with 18x256x2 | UE 2D position estimate | SH | DH422 | SH | 2.5 | 5.6% | 0.28 | 1.9 | 5.1 | different scenarios | ABA
Samsung R1-2307672 | CIR with 18x256x2 | UE 2D position estimate | DH422 | DH662 | DH422 | 2.5 | 5.6% | 0.28 | 5.14 | 3.5 | Different clutter parameters | ABA
Samsung R1-2307672 | CIR with 18x256x2 | UE 2D position estimate | DH422 | SH | DH422 | 2.5 | 5.6% | 0.28 | 3.73 | 2.5 | different scenarios | ABA
MediaTek R1-2308056 | PDP [18,2,256] | UE pos [x,y] | InF-DH({60%, 6m, 2m} drop1 | InF-DH({60%, 6m, 2m} drop2 | InF-DH({60%, 6m, 2m} drop1 | 4.5 | 0% | 0.5 | 0.998 | 1 | Different drops
MediaTek R1-2308056 | PDP [18,2,256] | UE pos [x,y] | InF-DH({60%, 6m, 2m} drop1 | InF-DH({60%, 6m, 2m} drop2 | InF-DH({60%, 6m, 2m} drop1 | 4.5 | 2.5% | 0.5 | 5.752 | 5.764 | Different drops
MediaTek R1-2308056 | PDP [18,2,256] | UE pos [x,y] | InF-DH({60%, 6m, 2m} drop1 | InF-DH({60%, 6m, 2m} drop2 | InF-DH({60%, 6m, 2m} drop1 | 4.5 | 5% | 0.5 | 5.386 | 5.397 | Different drops
MediaTek R1-2308056 | PDP [18,2,256] | UE pos [x,y] | InF-DH({60%, 6m, 2m} drop1 | InF-DH({60%, 6m, 2m} drop2 | InF-DH({60%, 6m, 2m} drop1 | 4.5 | 10% | 0.5 | 5.232 | 5.242 | Different drops
MediaTek R1-2308056 | PDP [18,2,256] | UE pos [x,y] | InF-DH({60%, 6m, 2m} drop1 | InF-DH({60%, 6m, 2m} drop2 | InF-DH({60%, 6m, 2m} drop1 | 4.5 | 25% | 0.5 | 5.948 | 5.96 | Different drops
MediaTek R1-2308056 | PDP [18,2,256] | UE pos [x,y] | InF-DH({60%, 6m, 2m} drop1 | InF-DH({60%, 6m, 2m} drop2 | InF-DH({60%, 6m, 2m} drop1 | 4.5 | 50% | 0.5 | 7.192 | 7.206 | Different drops
MediaTek R1-2308056 | PDP [18,2,256] | UE pos [x,y] | InF-DH({60%, 6m, 2m} drop1 | InF-DH({60%, 6m, 2m} drop2 | InF-DH({60%, 6m, 2m} drop1 | 4.5 | 100% | 0.5 | 7.695 | 7.71 | Different drops
MediaTek R1-2308056 | PDP [18,2,256] | UE pos [x,y] | InF-DH({60%, 6m, 2m} | InF-DH({40%, 2m, 2m}) | InF-DH({60%, 6m, 2m} | 4.5 | 0% | 0.5 | 0.998 | 1 | Different clutter parameters
MediaTek R1-2308056 | PDP [18,2,256] | UE pos [x,y] | InF-DH({60%, 6m, 2m} | InF-DH({40%, 2m, 2m}) | InF-DH({60%, 6m, 3m} | 4.5 | 2.5% | 0.5 | 3.241 | 3.247 | Different clutter parameters
MediaTek R1-2308056 | PDP [18,2,256] | UE pos [x,y] | InF-DH({60%, 6m, 2m} | InF-DH({40%, 2m, 2m}) | InF-DH({60%, 6m, 4m} | 4.5 | 5% | 0.5 | 3.007 | 3.013 | Different clutter parameters
MediaTek R1-2308056 | PDP [18,2,256] | UE pos [x,y] | InF-DH({60%, 6m, 2m} | InF-DH({40%, 2m, 2m}) | InF-DH({60%, 6m, 5m} | 4.5 | 10% | 0.5 | 2.799 | 2.805 | Different clutter parameters
MediaTek R1-2308056 | PDP [18,2,256] | UE pos [x,y] | InF-DH({60%, 6m, 2m} | InF-DH({40%, 2m, 2m}) | InF-DH({60%, 6m, 6m} | 4.5 | 25% | 0.5 | 2.576 | 2.581 | Different clutter parameters
MediaTek R1-2308056 | PDP [18,2,256] | UE pos [x,y] | InF-DH({60%, 6m, 2m} | InF-DH({40%, 2m, 2m}) | InF-DH({60%, 6m, 7m} | 4.5 | 50% | 0.5 | 2.425 | 2.43 | Different clutter parameters
MediaTek R1-2308056 | PDP [18,2,256] | UE pos [x,y] | InF-DH({60%, 6m, 2m} | InF-DH({40%, 2m, 2m}) | InF-DH({60%, 6m, 8m} | 4.5 | 100% | 0.5 | 2.079 | 2.083 | Different clutter parameters
MediaTek R1-2308056 | PDP [18,2,256] | UE pos [x,y] | InF-DH({60%, 6m, 2m} | InF-SH | InF-DH({60%, 6m, 2m} | 4.5 | 0% | 0.5 | 0.998 | 1 | Different InF scenarios
MediaTek R1-2308056 | PDP [18,2,256] | UE pos [x,y] | InF-DH({60%, 6m, 2m} | InF-SH | InF-DH({60%, 6m, 2m} | 4.5 | 2.5% | 0.5 | 8.315 | 8.332 | Different InF scenarios
MediaTek R1-2308056 | PDP [18,2,256] | UE pos [x,y] | InF-DH({60%, 6m, 2m} | InF-SH | InF-DH({60%, 6m, 2m} | 4.5 | 5% | 0.5 | 8.644 | 8.661 | Different InF scenarios
MediaTek R1-2308056 | PDP [18,2,256] | UE pos [x,y] | InF-DH({60%, 6m, 2m} | InF-SH | InF-DH({60%, 6m, 2m} | 4.5 | 10% | 0.5 | 7.888 | 7.904 | Different InF scenarios
MediaTek R1-2308056 | PDP [18,2,256] | UE pos [x,y] | InF-DH({60%, 6m, 2m} | InF-SH | InF-DH({60%, 6m, 2m} | 4.5 | 25% | 0.5 | 8.456 | 8.473 | Different InF scenarios
MediaTek R1-2308056 | PDP [18,2,256] | UE pos [x,y] | InF-DH({60%, 6m, 2m} | InF-SH | InF-DH({60%, 6m, 2m} | 4.5 | 50% | 0.5 | 8.161 | 8.177 | Different InF scenarios
MediaTek R1-2308056 | PDP [18,2,256] | UE pos [x,y] | InF-DH({60%, 6m, 2m} | InF-SH | InF-DH({60%, 6m, 2m} | 4.5 | 100% | 0.5 | 9.221 | 9.24 | Different InF scenarios
MediaTek R1-2308056 | PDP [18,2,256] | UE pos [x,y] | 0ns | 50ns | 0ns | 4.5 | 0% | 0.5 | 0.998 | 1 | Network synchronization error
MediaTek R1-2308056 | PDP [18,2,256] | UE pos [x,y] | 0ns | 50ns | 0ns | 4.5 | 2.5% | 0.5 | 5.941 | 5.9529 | Network synchronization error
MediaTek R1-2308056 | PDP [18,2,256] | UE pos [x,y] | 0ns | 50ns | 0ns | 4.5 | 5% | 0.5 | 5.911 | 5.9228 | Network synchronization error
MediaTek R1-2308056 | PDP [18,2,256] | UE pos [x,y] | 0ns | 50ns | 0ns | 4.5 | 10% | 0.5 | 5.068 | 5.0782 | Network synchronization error
MediaTek R1-2308056 | PDP [18,2,256] | UE pos [x,y] | 0ns | 50ns | 0ns | 4.5 | 25% | 0.5 | 3.908 | 3.9158 | Network synchronization error
MediaTek R1-2308056 | PDP [18,2,256] | UE pos [x,y] | 0ns | 50ns | 0ns | 4.5 | 50% | 0.5 | 3.007 | 3.013 | Network synchronization error
MediaTek R1-2308056 | PDP [18,2,256] | UE pos [x,y] | 0ns | 50ns | 0ns | 4.5 | 100% | 0.5 | 2.278 | 2.2826 | Network synchronization error
MediaTek R1-2308056 | PDP [18,2,256] | UE pos [x,y] | 20dB | 0dB | 20dB | 4.5 | 0% | 0.5 | 1.168 | 1 | Channel estimation error
MediaTek R1-2308056 | PDP [18,2,256] | UE pos [x,y] | 20dB | 0dB | 20dB | 4.5 | 2.5% | 0.5 | 6.949 | 5.9495 | Channel estimation error
MediaTek R1-2308056 | PDP [18,2,256] | UE pos [x,y] | 20dB | 0dB | 20dB | 4.5 | 5% | 0.5 | 5.15 | 4.4092 | Channel estimation error
MediaTek R1-2308056 | PDP [18,2,256] | UE pos [x,y] | 20dB | 0dB | 20dB | 4.5 | 10% | 0.5 | 4.62 | 3.9555 | Channel estimation error
MediaTek R1-2308056 | PDP [18,2,256] | UE pos [x,y] | 20dB | 0dB | 20dB | 4.5 | 25% | 0.5 | 4.93 | 4.2209 | Channel estimation error
MediaTek R1-2308056 | PDP [18,2,256] | UE pos [x,y] | 20dB | 0dB | 20dB | 4.5 | 50% | 0.5 | 3.598 | 3.0805 | Channel estimation error
MediaTek R1-2308056 | PDP [18,2,256] | UE pos [x,y] | 20dB | 0dB | 20dB | 4.5 | 100% | 0.5 | 4.606 | 3.9435 | Channel estimation error
Xiaomi R1-2307379 | 18*256*1 CIR | 2*1 UE coordinates | {0.6，6，2} 0ns sync error, 0ns Rx error | {0.4，2，2} 0ns sync error, 0ns Rx error | {0.6，6，2} 0ns sync error, 0ns Rx error | 5.56 | 2.5% | 0.69444 | 6.6311 | 22.1111 | Different clutter parameters
Xiaomi R1-2307379 | 18*256*1 CIR | 2*1 UE coordinates | {0.6，6，2} 0ns sync error, 0ns Rx error | {0.4，2，2} 0ns sync error, 0ns Rx error | {0.6，6，2} 0ns sync error, 0ns Rx error | 5.56 | 5% | 0.69444 | 5.8449 | 19.4895 | Different clutter parameters
Xiaomi R1-2307379 | 18*256*1 CIR | 2*1 UE coordinates | {0.6，6，2} 0ns sync error, 0ns Rx error | {0.4，2，2} 0ns sync error, 0ns Rx error | {0.6，6，2} 0ns sync error, 0ns Rx error | 5.56 | 10% | 0.69444 | 5.5921 | 18.6465 | Different clutter parameters
Xiaomi R1-2307379 | 18*256*1 CIR | 2*1 UE coordinates | {0.4，2，2} 0ns sync error, 0ns Rx error | {0.6，6，2} 0ns sync error, 0ns Rx error | {0.4，2，2} 0ns sync error, 0ns Rx error | 5.56 | 2.5% | 0.69444 | 3.5479 | 9.274 | Different clutter parameters
Xiaomi R1-2307379 | 18*256*1 CIR | 2*1 UE coordinates | {0.4，2，2} 0ns sync error, 0ns Rx error | {0.6，6，2} 0ns sync error, 0ns Rx error | {0.4，2，2} 0ns sync error, 0ns Rx error | 5.56 | 5% | 0.69444 | 3.9713 | 10.3808 | Different clutter parameters
Xiaomi R1-2307379 | 18*256*1 CIR | 2*1 UE coordinates | {0.4，2，2} 0ns sync error, 0ns Rx error | {0.6，6，2} 0ns sync error, 0ns Rx error | {0.4，2，2} 0ns sync error, 0ns Rx error | 5.56 | 10% | 0.69444 | 4.8505 | 12.679 | Different clutter parameters
Xiaomi R1-2307379 | 18*256*1 CIR | 2*1 UE coordinates | {0.6，6，2} 0ns sync error, 0ns Rx error | {0.6，6，2} 50ns sync error, 0ns Rx error | {0.6，6，2} 0ns sync error, 0ns Rx error | 5.56 | 2.5% | 0.69444 | 5.8019 | 19.3463 | Network synchronization error
Xiaomi R1-2307379 | 18*256*1 CIR | 2*1 UE coordinates | {0.6，6，2} 0ns sync error, 0ns Rx error | {0.6，6，2} 50ns sync error, 0ns Rx error | {0.6，6，2} 0ns sync error, 0ns Rx error | 5.56 | 5% | 0.69444 | 5.8562 | 19.5271 | Network synchronization error
Xiaomi R1-2307379 | 18*256*1 CIR | 2*1 UE coordinates | {0.6，6，2} 0ns sync error, 0ns Rx error | {0.6，6，2} 50ns sync error, 0ns Rx error | {0.6，6，2} 0ns sync error, 0ns Rx error | 5.56 | 10% | 0.69444 | 7.0294 | 23.4392 | Network synchronization error
NVIDIA R1-2306479 | CIR | Position | Drop 1, {60%, 6m, 2m} | Drop 3, {60%, 6m, 2m} | Drop 1, {60%, 6m, 2m} | 2.2 | 2.5% | 0.56 | 6.8 | 3 | Different drops
NVIDIA R1-2306479 | CIR | Position | Drop 1, {60%, 6m, 2m} | Drop 3, {60%, 6m, 2m} | Drop 1, {60%, 6m, 2m} | 2.2 | 5% | 0.56 | 6.8 | 3 | Different drops
NVIDIA R1-2306479 | CIR | Position | Drop 1, {60%, 6m, 2m} | Drop 3, {60%, 6m, 2m} | Drop 1, {60%, 6m, 2m} | 2.2 | 10% | 0.56 | 7.6 | 3.35 | Different drops
NVIDIA R1-2306479 | CIR | Position | Drop 1, {60%, 6m, 2m} | Drop 3, {60%, 6m, 2m} | Drop 1, {60%, 6m, 2m} | 2.2 | 25% | 0.56 | 8.6 | 3.8 | Different drops
NVIDIA R1-2306479 | CIR | Position | Drop 1, {60%, 6m, 2m} | Drop 3, {60%, 6m, 2m} | Drop 1, {60%, 6m, 2m} | 2.2 | 50% | 0.56 | 10.2 | 4.5 | Different drops
NVIDIA R1-2306479 | CIR | Position | Clutter 1, {60%, 6m, 2m} | Clutter 2, {40%, 2m, 2m} | Clutter 1, {60%, 6m, 2m} | 2.2 | 2.5% | 0.56 | 6.1 | 2.69 | Different clutter parameters
NVIDIA R1-2306479 | CIR | Position | Clutter 1, {60%, 6m, 2m} | Clutter 2, {40%, 2m, 2m} | Clutter 1, {60%, 6m, 2m} | 2.2 | 5% | 0.56 | 7.1 | 3.13 | Different clutter parameters
NVIDIA R1-2306479 | CIR | Position | Clutter 1, {60%, 6m, 2m} | Clutter 2, {40%, 2m, 2m} | Clutter 1, {60%, 6m, 2m} | 2.2 | 10% | 0.56 | 8.1 | 3.58 | Different clutter parameters
NVIDIA R1-2306479 | CIR | Position | Clutter 1, {60%, 6m, 2m} | Clutter 2, {40%, 2m, 2m} | Clutter 1, {60%, 6m, 2m} | 2.2 | 25% | 0.56 | 9.4 | 4.15 | Different clutter parameters
NVIDIA R1-2306479 | CIR | Position | Clutter 1, {60%, 6m, 2m} | Clutter 2, {40%, 2m, 2m} | Clutter 1, {60%, 6m, 2m} | 2.2 | 50% | 0.56 | 10 | 4.41 | Different clutter parameters
CATT R1-2307080 | Type: CIR; Size: 18*1*256*2 | Type:POS; Size:1*2 | InF-DH {60%,6m,2m} | InF-DH {40%,2m,2m} | InF-DH {60%,6m,2m} | 2.7 | 2.5% | 0.15 | 1.21 | 2.24 | Different clutter parameters
CATT R1-2307080 | Type: CIR; Size: 18*1*256*2 | Type:POS; Size:1*2 | InF-DH {60%,6m,2m} | InF-DH {40%,2m,2m} | InF-DH {60%,6m,2m} | 2.7 | 5% | 0.15 | 1.09 | 2.02 | Different clutter parameters
CATT R1-2307080 | Type: CIR; Size: 18*1*256*2 | Type:POS; Size:1*2 | InF-DH {60%,6m,2m} | InF-DH {40%,2m,2m} | InF-DH {60%,6m,2m} | 2.7 | 10% | 0.15 | 0.98 | 1.81 | Different clutter parameters
CATT R1-2307080 | Type: CIR; Size: 18*1*256*2 | Type:POS; Size:1*2 | InF-DH {60%,6m,2m} | InF-DH {40%,2m,2m} | InF-DH {60%,6m,2m} | 2.7 | 25% | 0.15 | 0.78 | 1.44 | Different clutter parameters
CATT R1-2307080 | Type: CIR; Size: 18*1*256*2 | Type:POS; Size:1*2 | InF-DH {60%,6m,2m} | InF-DH {40%,2m,2m} | InF-DH {60%,6m,2m} | 2.7 | 50% | 0.15 | 0.65 | 1.2 | Different clutter parameters
CATT R1-2307080 | Type: CIR; Size: 18*1*256*2 | Type:POS; Size:1*2 | InF-DH {60%,6m,2m} | InF-SH {20%,2m,10m} | InF-DH {60%,6m,2m} | 2.7 | 2.5% | 0.15 | 1.91 | 3.54 | Different InF scenarios
CATT R1-2307080 | Type: CIR; Size: 18*1*256*2 | Type:POS; Size:1*2 | InF-DH {60%,6m,2m} | InF-SH {20%,2m,10m} | InF-DH {60%,6m,2m} | 2.7 | 5% | 0.15 | 1.23 | 2.28 | Different InF scenarios
CATT R1-2307080 | Type: CIR; Size: 18*1*256*2 | Type:POS; Size:1*2 | InF-DH {60%,6m,2m} | InF-SH {20%,2m,10m} | InF-DH {60%,6m,2m} | 2.7 | 10% | 0.15 | 1.25 | 2.31 | Different InF scenarios
CATT R1-2307080 | Type: CIR; Size: 18*1*256*2 | Type:POS; Size:1*2 | InF-DH {60%,6m,2m} | InF-SH {20%,2m,10m} | InF-DH {60%,6m,2m} | 2.7 | 25% | 0.15 | 1.07 | 1.98 | Different InF scenarios
CATT R1-2307080 | Type: CIR; Size: 18*1*256*2 | Type:POS; Size:1*2 | InF-DH {60%,6m,2m} | InF-SH {20%,2m,10m} | InF-DH {60%,6m,2m} | 2.7 | 50% | 0.15 | 0.92 | 1.7 | Different InF scenarios
Ericsson R1-2302335 | Time-domain CIR, 18x2x256, complex array | UE 2D position estimate | {60%,6m,2m} | {40%,2m,2m} | {60%,6m,2m} | 5.5556 | 100% | 0.55556 | 1.351 | 3.622 | Different clutter parameters
Ericsson R1-2302335 | Time-domain CIR, 18x2x256, complex array | UE 2D position estimate | {60%,6m,2m} | {40%,2m,2m} | {60%,6m,2m} | 5.5556 | 50% | 0.55556 | 1.668 | 4.4718 | Different clutter parameters
Ericsson R1-2302335 | Time-domain CIR, 18x2x256, complex array | UE 2D position estimate | {60%,6m,2m} | {40%,2m,2m} | {60%,6m,2m} | 5.5556 | 25% | 0.55556 | 1.993 | 5.3432 | Different clutter parameters
Ericsson R1-2302335 | Time-domain CIR, 18x2x256, complex array | UE 2D position estimate | {60%,6m,2m} | {40%,2m,2m} | {60%,6m,2m} | 5.5556 | 10% | 0.55556 | 2.632 | 7.0563 | Different clutter parameters
Ericsson R1-2302335 | Time-domain CIR, 18x2x256, complex array | UE 2D position estimate | {60%,6m,2m} | {40%,2m,2m} | {60%,6m,2m} | 5.5556 | 5% | 0.55556 | 3.453 | 9.2574 | Different clutter parameters
Ericsson R1-2302335 | Time-domain CIR, 18x2x256, complex array | UE 2D position estimate | {60%,6m,2m} | {40%,2m,2m} | {60%,6m,2m} | 5.5556 | 2.5% | 0.55556 | 3.352 | 8.9866 | Different clutter parameters
Ericsson R1-2302335 | Time-domain PDP, 18x1x256, real array | UE 2D position estimate | {60%,6m,2m} | {40%,2m,2m} | {60%,6m,2m} | 5.5556 | 100% | 0.55556 | 1.379 | 2.7039 | Different clutter parameters
Ericsson R1-2302335 | Time-domain PDP, 18x1x256, real array | UE 2D position estimate | {60%,6m,2m} | {40%,2m,2m} | {60%,6m,2m} | 5.5556 | 50% | 0.55556 | 1.591 | 3.1196 | Different clutter parameters
Ericsson R1-2302335 | Time-domain PDP, 18x1x256, real array | UE 2D position estimate | {60%,6m,2m} | {40%,2m,2m} | {60%,6m,2m} | 5.5556 | 25% | 0.55556 | 1.795 | 3.5196 | Different clutter parameters
Ericsson R1-2302335 | Time-domain PDP, 18x1x256, real array | UE 2D position estimate | {60%,6m,2m} | {40%,2m,2m} | {60%,6m,2m} | 5.5556 | 10% | 0.55556 | 2.455 | 4.8137 | Different clutter parameters
Ericsson R1-2302335 | Time-domain PDP, 18x1x256, real array | UE 2D position estimate | {60%,6m,2m} | {40%,2m,2m} | {60%,6m,2m} | 5.5556 | 5% | 0.55556 | 2.794 | 5.4784 | Different clutter parameters
Ericsson R1-2302335 | Time-domain PDP, 18x1x256, real array | UE 2D position estimate | {60%,6m,2m} | {40%,2m,2m} | {60%,6m,2m} | 5.5556 | 2.5% | 0.55556 | 3.013 | 5.9078 | Different clutter parameters
Ericsson R1-2302335 | Time-domain 32-tap DP, 18x1x256, real array | UE 2D position estimate | {60%,6m,2m} | {40%,2m,2m} | {60%,6m,2m} | 5.5556 | 100% | 0.55556 | 1.957 | 2.9742 | Different clutter parameters
Ericsson R1-2302335 | Time-domain 32-tap DP, 18x1x256, real array | UE 2D position estimate | {60%,6m,2m} | {40%,2m,2m} | {60%,6m,2m} | 5.5556 | 50% | 0.55556 | 2.242 | 3.4073 | Different clutter parameters
Ericsson R1-2302335 | Time-domain 32-tap DP, 18x1x256, real array | UE 2D position estimate | {60%,6m,2m} | {40%,2m,2m} | {60%,6m,2m} | 5.5556 | 25% | 0.55556 | 2.436 | 3.7021 | Different clutter parameters
Ericsson R1-2302335 | Time-domain 32-tap DP, 18x1x256, real array | UE 2D position estimate | {60%,6m,2m} | {40%,2m,2m} | {60%,6m,2m} | 5.5556 | 10% | 0.55556 | 3.346 | 5.0851 | Different clutter parameters
Ericsson R1-2302335 | Time-domain 32-tap DP, 18x1x256, real array | UE 2D position estimate | {60%,6m,2m} | {40%,2m,2m} | {60%,6m,2m} | 5.5556 | 5% | 0.55556 | 3.715 | 5.6459 | Different clutter parameters
Ericsson R1-2302335 | Time-domain 32-tap DP, 18x1x256, real array | UE 2D position estimate | {60%,6m,2m} | {40%,2m,2m} | {60%,6m,2m} | 5.5556 | 2.5% | 0.55556 | 3.967 | 6.0289 | Different clutter parameters
Qualcomm R1-2307920 | CIR (18,1,256) | 2D | Drop A (InF-DH {60%,6,2}) | na | Drop A (InF-DH {60%,6,2}) | 15k (2.08 samples/m2 | na | 2k | 1.53 | 1 | different drops
Qualcomm R1-2307920 | CIR (18,1,256) | 2D | Drop A (InF-DH {60%,6,2}) | Drop B (InF-DH {60%,6,2}) | Drop A (InF-DH {60%,6,2}) | 15k (2.08 samples/m2 | 2.5% | 2k | 6.67 | 4.36 | different drops
Qualcomm R1-2307920 | CIR (18,1,256) | 2D | Drop A (InF-DH {60%,6,2}) | Drop B (InF-DH {60%,6,2}) | Drop A (InF-DH {60%,6,2}) | 15k (2.08 samples/m2 | 5% | 2k | 6.36 | 4.16 | different drops
Qualcomm R1-2307920 | CIR (18,1,256) | 2D | Drop A (InF-DH {60%,6,2}) | Drop B (InF-DH {60%,6,2}) | Drop A (InF-DH {60%,6,2}) | 15k (2.08 samples/m2 | 10% | 2k | 6.86 | 4.48 | different drops
Qualcomm R1-2307920 | CIR (18,1,256) | 2D | Drop A (InF-DH {60%,6,2}) | Drop B (InF-DH {60%,6,2}) | Drop A (InF-DH {60%,6,2}) | 15k (2.08 samples/m2 | 25% | 2k | 7.07 | 4.62 | different drops
Qualcomm R1-2307920 | CIR (18,1,256) | 2D | Drop A (InF-DH {60%,6,2}) | Drop B (InF-DH {60%,6,2}) | Drop A (InF-DH {60%,6,2}) | 15k (2.08 samples/m2 | 50% | 2k | 7.44 | 4.86 | different drops
Qualcomm R1-2307920 | CIR (18,1,256) | 2D | Drop B (InF-DH {60%,6,2}) | na | Drop A (InF-DH {60%,6,2}) | 15k (2.08 samples/m2 | na | 2k | 10.39 | 6.79 | different drops
NOKIA R1-2307242 | PDP (NTRP =18* Nt = 128*Real Number=1) | horizontal 2d positioning | {40%,2m,2m} | {60%,2m,2m} | {40%,2m,2m} | 2.7 | 20% | 0.27 | 8.94 | 1.59 | Different clutter parameters
NOKIA R1-2307242 | PDP (NTRP =18* Nt = 128*Real Number=1) | horizontal 2d positioning | {60%,2m,2m} | {40%,2m,2m} | {60%,2m,2m} | 2.7 | 20% | 0.27 | 10.95 | 1.403 | Different clutter parameters
NOKIA R1-2307242 | PDP (NTRP =18* Nt = 128*Real Number=1) | horizontal 2d positioning | {40%,2m,2m} | {60%,2m,2m} | {40%,2m,2m} | 8.8 | 2.5% | 0.44 | 9.65 | 9 | Different clutter parameters
NOKIA R1-2307242 | PDP (NTRP =18* Nt = 128*Real Number=1) | horizontal 2d positioning | {40%,2m,2m} | {60%,2m,2m} | {40%,2m,2m} | 8.8 | 5% | 0.44 | 10.01 | 9.3 | Different clutter parameters
NOKIA R1-2307242 | PDP (NTRP =18* Nt = 128*Real Number=1) | horizontal 2d positioning | {40%,2m,2m} | {60%,2m,2m} | {40%,2m,2m} | 8.8 | 10% | 0.44 | 10.37 | 9.6 | Different clutter parameters
NOKIA R1-2307242 | PDP (NTRP =18* Nt = 128*Real Number=1) | horizontal 2d positioning | {40%,2m,2m} | {60%,2m,2m} | {40%,2m,2m} | 8.8 | 25% | 0.44 | 10.74 | 10.03 | Different clutter parameters
NOKIA R1-2307242 | PDP (NTRP =18* Nt = 128*Real Number=1) | horizontal 2d positioning | {40%,2m,2m} | {60%,2m,2m} | {40%,2m,2m} | 8.8 | 50% | 0.44 | 11.48 | 10.72 | Different clutter parameters
NOKIA R1-2307242 | PDP (NTRP =18* Nt = 128*Real Number=1) | horizontal 2d positioning | {40%,2m,2m} | {60%,2m,2m} | {40%,2m,2m} | 8.8 | 100% | 0.44 | 13.46 | 12.58 | Different clutter parameters

## AIML assisted,test on previous
|  |  | Settings (e.g., drops, clutter parameters) |  |  | Sample density (#samples/m2) of dataset |  |  | Horizontal accuracy @90% (meters)
Source | Model input | Model output | Train | Fine-tune | Test | Train | Fine-tune (%) | Test | Absolute accuracy (m) | Relative accuracy | Generalization Aspect | Other notes
CompanyName R1-23xxxxx |  |  | [A] | [B] | [A] | [N] | x% | [M] | [E] | [yA]
MediaTek R1-2308056 | PDP [18,8,256] | TOA | InF-DH{60%, 6m, 2m} | InF-DH{40%, 2m, 2m} | InF-DH{60%, 6m, 2m} | 4.5 | 0% | 0.5 | 1.05 | 1 | Different clutter parameters
MediaTek R1-2308056 | PDP [18,8,256] | TOA | InF-DH{60%, 6m, 2m} | InF-DH{40%, 2m, 2m} | InF-DH{60%, 6m, 2m} | 4.5 | 2.5% | 0.5 | 6.64 | 6.32 | Different clutter parameters
MediaTek R1-2308056 | PDP [18,8,256] | TOA | InF-DH{60%, 6m, 2m} | InF-DH{40%, 2m, 2m} | InF-DH{60%, 6m, 2m} | 4.5 | 5% | 0.5 | 5.54 | 5.28 | Different clutter parameters
MediaTek R1-2308056 | PDP [18,8,256] | TOA | InF-DH{60%, 6m, 2m} | InF-DH{40%, 2m, 2m} | InF-DH{60%, 6m, 2m} | 4.5 | 10% | 0.5 | 4.69 | 4.47 | Different clutter parameters
MediaTek R1-2308056 | PDP [18,8,256] | TOA | InF-DH{60%, 6m, 2m} | InF-DH{40%, 2m, 2m} | InF-DH{60%, 6m, 2m} | 4.5 | 25% | 0.5 | 4.52 | 4.3 | Different clutter parameters
MediaTek R1-2308056 | PDP [18,8,256] | TOA | InF-DH{60%, 6m, 2m} | InF-DH{40%, 2m, 2m} | InF-DH{60%, 6m, 2m} | 4.5 | 50% | 0.5 | 4.21 | 4.01 | Different clutter parameters
MediaTek R1-2308056 | PDP [18,8,256] | TOA | InF-DH{60%, 6m, 2m} | InF-DH{40%, 2m, 2m} | InF-DH{60%, 6m, 2m} | 4.5 | 100% | 0.5 | 4.58 | 4.36 | Different clutter parameters
MediaTek R1-2308056 | PDP [18,8,256] | TOA | 0ns | 50ns | 0ns | 4.5 | 0% | 0.5 | 1.05 | 1 | Network synchronization error
MediaTek R1-2308056 | PDP [18,8,256] | TOA | 0ns | 50ns | 0ns | 4.5 | 2.5% | 0.5 | 6.24 | 5.94 | Network synchronization error
MediaTek R1-2308056 | PDP [18,8,256] | TOA | 0ns | 50ns | 0ns | 4.5 | 5% | 0.5 | 6.27 | 5.97 | Network synchronization error
MediaTek R1-2308056 | PDP [18,8,256] | TOA | 0ns | 50ns | 0ns | 4.5 | 10% | 0.5 | 5.54 | 5.28 | Network synchronization error
MediaTek R1-2308056 | PDP [18,8,256] | TOA | 0ns | 50ns | 0ns | 4.5 | 25% | 0.5 | 4.92 | 4.69 | Network synchronization error
MediaTek R1-2308056 | PDP [18,8,256] | TOA | 0ns | 50ns | 0ns | 4.5 | 50% | 0.5 | 4.39 | 4.18 | Network synchronization error
MediaTek R1-2308056 | PDP [18,8,256] | TOA | 0ns | 50ns | 0ns | 4.5 | 100% | 0.5 | 3.9 | 3.71 | Network synchronization error
MediaTek R1-2308056 | PDP [18,8,256] | TOA | 50ns | 0ns | 50ns | 4.5 | 0% | 0.5 | 4.09 | 1 | Network synchronization error
MediaTek R1-2308056 | PDP [18,8,256] | TOA | 50ns | 0ns | 50ns | 4.5 | 2.5% | 0.5 | 4.82 | 1.18 | Network synchronization error
MediaTek R1-2308056 | PDP [18,8,256] | TOA | 50ns | 0ns | 50ns | 4.5 | 5% | 0.5 | 4.69 | 1.15 | Network synchronization error
MediaTek R1-2308056 | PDP [18,8,256] | TOA | 50ns | 0ns | 50ns | 4.5 | 10% | 0.5 | 5.23 | 1.28 | Network synchronization error
MediaTek R1-2308056 | PDP [18,8,256] | TOA | 50ns | 0ns | 50ns | 4.5 | 25% | 0.5 | 6.7 | 1.64 | Network synchronization error
MediaTek R1-2308056 | PDP [18,8,256] | TOA | 50ns | 0ns | 50ns | 4.5 | 50% | 0.5 | 7.26 | 1.78 | Network synchronization error
MediaTek R1-2308056 | PDP [18,8,256] | TOA | 50ns | 0ns | 50ns | 4.5 | 100% | 0.5 | 9.14 | 2.23 | Network synchronization error
Xiaomi R1-2307379 | 18*256*1 CIR | 18*1 ToA | {0.6，6，2} 0ns sync error, 0ns Rx error | {0.4，2，2} 0ns sync error, 0ns Rx error | {0.6，6，2} 0ns sync error, 0ns Rx error | 5.56 | 2.5% | 0.69444 | 8.157 | 12.8633 | Different clutter parameters
Xiaomi R1-2307379 | 18*256*1 CIR | 18*1 ToA | {0.6，6，2} 0ns sync error, 0ns Rx error | {0.4，2，2} 0ns sync error, 0ns Rx error | {0.6，6，2} 0ns sync error, 0ns Rx error | 5.56 | 5% | 0.69444 | 7.8644 | 12.4019 | Different clutter parameters
Xiaomi R1-2307379 | 18*256*1 CIR | 18*1 ToA | {0.6，6，2} 0ns sync error, 0ns Rx error | {0.4，2，2} 0ns sync error, 0ns Rx error | {0.6，6，2} 0ns sync error, 0ns Rx error | 5.56 | 10% | 0.69444 | 7.3062 | 11.5216 | Different clutter parameters
Xiaomi R1-2307379 | 18*256*1 CIR | 18*1 ToA | {0.4，2，2} 0ns sync error, 0ns Rx error | {0.6，6，2} 0ns sync error, 0ns Rx error | {0.4，2，2} 0ns sync error, 0ns Rx error | 5.56 | 2.5% | 0.69444 | 4.1909 | 6.1726 | Different clutter parameters
Xiaomi R1-2307379 | 18*256*1 CIR | 18*1 ToA | {0.4，2，2} 0ns sync error, 0ns Rx error | {0.6，6，2} 0ns sync error, 0ns Rx error | {0.4，2，2} 0ns sync error, 0ns Rx error | 5.56 | 5% | 0.69444 | 4.0435 | 5.9554 | Different clutter parameters
Xiaomi R1-2307379 | 18*256*1 CIR | 18*1 ToA | {0.4，2，2} 0ns sync error, 0ns Rx error | {0.6，6，2} 0ns sync error, 0ns Rx error | {0.4，2，2} 0ns sync error, 0ns Rx error | 5.56 | 10% | 0.69444 | 3.594 | 5.2934 | Different clutter parameters
Xiaomi R1-2307379 | 18*256*1 CIR | 18*1 ToA | {0.6，6，2} 0ns sync error, 0ns Rx error | {0.6，6，2} 50ns sync error, 0ns Rx error | {0.6，6，2} 0ns sync error, 0ns Rx error | 5.56 | 2.5% | 0.69444 | 2.8266 | 4.4575 | Network synchronization error
Xiaomi R1-2307379 | 18*256*1 CIR | 18*1 ToA | {0.6，6，2} 0ns sync error, 0ns Rx error | {0.6，6，2} 50ns sync error, 0ns Rx error | {0.6，6，2} 0ns sync error, 0ns Rx error | 5.56 | 5% | 0.69444 | 3.0002 | 4.7313 | Network synchronization error
Xiaomi R1-2307379 | 18*256*1 CIR | 18*1 ToA | {0.6，6，2} 0ns sync error, 0ns Rx error | {0.6，6，2} 50ns sync error, 0ns Rx error | {0.6，6，2} 0ns sync error, 0ns Rx error | 5.56 | 10% | 0.69444 | 2.9065 | 4.5835 | Network synchronization error
CATT R1-2307080 | Type: CIR; Size: 18*1*256*2 | Type:TOA Size:1*18 | InF-DH {60%,6m,2m} | InF-DH {40%,2m,2m} | InF-DH {60%,6m,2m} | 2.78 | 2.5% | 0.22 | 1.101 | 1.681 | Different clutter parameters
CATT R1-2307080 | Type: CIR; Size: 18*1*256*2 | Type:TOA Size:1*18 | InF-DH {60%,6m,2m} | InF-DH {40%,2m,2m} | InF-DH {60%,6m,2m} | 2.78 | 5% | 0.22 | 0.9597 | 1.465 | Different clutter parameters
CATT R1-2307080 | Type: CIR; Size: 18*1*256*2 | Type:TOA Size:1*18 | InF-DH {60%,6m,2m} | InF-DH {40%,2m,2m} | InF-DH {60%,6m,2m} | 2.78 | 10% | 0.22 | 0.8619 | 1.316 | Different clutter parameters
CATT R1-2307080 | Type: CIR; Size: 18*1*256*2 | Type:TOA Size:1*18 | InF-DH {60%,6m,2m} | InF-DH {40%,2m,2m} | InF-DH {60%,6m,2m} | 2.78 | 25% | 0.22 | 0.8012 | 1.223 | Different clutter parameters
CATT R1-2307080 | Type: CIR; Size: 18*1*256*2 | Type:TOA Size:1*18 | InF-DH {60%,6m,2m} | InF-DH {40%,2m,2m} | InF-DH {60%,6m,2m} | 2.78 | 50% | 0.22 | 0.7879 | 1.203 | Different clutter parameters
CATT R1-2307080 | Type: CIR; Size: 18*1*256*2 | Type:TOA Size:1*18 | InF-DH {60%,6m,2m} | InF-SH {20%,2m,10m} | InF-DH {60%,6m,2m} | 2.78 | 2.5% | 0.22 | 2.417 | 3.69 | Different InF scenarios
CATT R1-2307080 | Type: CIR; Size: 18*1*256*2 | Type:TOA Size:1*18 | InF-DH {60%,6m,2m} | InF-SH {20%,2m,10m} | InF-DH {60%,6m,2m} | 2.78 | 5% | 0.22 | 2.225 | 3.443 | Different InF scenarios
CATT R1-2307080 | Type: CIR; Size: 18*1*256*2 | Type:TOA Size:1*18 | InF-DH {60%,6m,2m} | InF-SH {20%,2m,10m} | InF-DH {60%,6m,2m} | 2.78 | 10% | 0.22 | 2.052 | 3.133 | Different InF scenarios
CATT R1-2307080 | Type: CIR; Size: 18*1*256*2 | Type:TOA Size:1*18 | InF-DH {60%,6m,2m} | InF-SH {20%,2m,10m} | InF-DH {60%,6m,2m} | 2.78 | 25% | 0.22 | 1.917 | 2.927 | Different InF scenarios
CATT R1-2307080 | Type: CIR; Size: 18*1*256*2 | Type:TOA Size:1*18 | InF-DH {60%,6m,2m} | InF-SH {20%,2m,10m} | InF-DH {60%,6m,2m} | 2.78 | 50% | 0.22 | 1.654 | 2.525 | Different InF scenarios
Ericsson R1-2302335 | Time-domain CIR, 18x2x256, complex array | 18 direct path ToA estimates | {60%,6m,2m} | {40%,2m,2m} | {60%,6m,2m} | 5.5556 | 100% | 0.55556 | 1.358 | 3.6604 | Different clutter parameters
Ericsson R1-2302335 | Time-domain CIR, 18x2x256, complex array | 18 direct path ToA estimates | {60%,6m,2m} | {40%,2m,2m} | {60%,6m,2m} | 5.5556 | 50% | 0.55556 | 1.549 | 4.1752 | Different clutter parameters
Ericsson R1-2302335 | Time-domain CIR, 18x2x256, complex array | 18 direct path ToA estimates | {60%,6m,2m} | {40%,2m,2m} | {60%,6m,2m} | 5.5556 | 25% | 0.55556 | 1.865 | 5.027 | Different clutter parameters
Ericsson R1-2302335 | Time-domain CIR, 18x2x256, complex array | 18 direct path ToA estimates | {60%,6m,2m} | {40%,2m,2m} | {60%,6m,2m} | 5.5556 | 10% | 0.55556 | 2.473 | 6.6658 | Different clutter parameters
Ericsson R1-2302335 | Time-domain CIR, 18x2x256, complex array | 18 direct path ToA estimates | {60%,6m,2m} | {40%,2m,2m} | {60%,6m,2m} | 5.5556 | 5% | 0.55556 | 2.911 | 7.8464 | Different clutter parameters
Ericsson R1-2302335 | Time-domain CIR, 18x2x256, complex array | 18 direct path ToA estimates | {60%,6m,2m} | {40%,2m,2m} | {60%,6m,2m} | 5.5556 | 2.5% | 0.55556 | 3.258 | 8.7817 | Different clutter parameters
Ericsson R1-2302335 | Time-domain PDP, 18x1x256, real array | 18 direct path ToA estimates | {60%,6m,2m} | {40%,2m,2m} | {60%,6m,2m} | 5.5556 | 100% | 0.55556 | 1.383 | 2.6393 | Different clutter parameters
Ericsson R1-2302335 | Time-domain PDP, 18x1x256, real array | 18 direct path ToA estimates | {60%,6m,2m} | {40%,2m,2m} | {60%,6m,2m} | 5.5556 | 50% | 0.55556 | 1.515 | 2.8912 | Different clutter parameters
Ericsson R1-2302335 | Time-domain PDP, 18x1x256, real array | 18 direct path ToA estimates | {60%,6m,2m} | {40%,2m,2m} | {60%,6m,2m} | 5.5556 | 25% | 0.55556 | 1.803 | 3.4408 | Different clutter parameters
Ericsson R1-2302335 | Time-domain PDP, 18x1x256, real array | 18 direct path ToA estimates | {60%,6m,2m} | {40%,2m,2m} | {60%,6m,2m} | 5.5556 | 10% | 0.55556 | 2.352 | 4.4885 | Different clutter parameters
Ericsson R1-2302335 | Time-domain PDP, 18x1x256, real array | 18 direct path ToA estimates | {60%,6m,2m} | {40%,2m,2m} | {60%,6m,2m} | 5.5556 | 5% | 0.55556 | 2.917 | 5.5668 | Different clutter parameters
Ericsson R1-2302335 | Time-domain PDP, 18x1x256, real array | 18 direct path ToA estimates | {60%,6m,2m} | {40%,2m,2m} | {60%,6m,2m} | 5.5556 | 2.5% | 0.55556 | 2.911 | 5.5553 | Different clutter parameters
Ericsson R1-2302335 | Time-domain 32-tap DP, 18x1x256, real array | 18 direct path ToA estimates | {60%,6m,2m} | {40%,2m,2m} | {60%,6m,2m} | 5.5556 | 100% | 0.55556 | 1.88 | 2.879 | Different clutter parameters
Ericsson R1-2302335 | Time-domain 32-tap DP, 18x1x256, real array | 18 direct path ToA estimates | {60%,6m,2m} | {40%,2m,2m} | {60%,6m,2m} | 5.5556 | 50% | 0.55556 | 2.143 | 3.2818 | Different clutter parameters
Ericsson R1-2302335 | Time-domain 32-tap DP, 18x1x256, real array | 18 direct path ToA estimates | {60%,6m,2m} | {40%,2m,2m} | {60%,6m,2m} | 5.5556 | 25% | 0.55556 | 2.43 | 3.7213 | Different clutter parameters
Ericsson R1-2302335 | Time-domain 32-tap DP, 18x1x256, real array | 18 direct path ToA estimates | {60%,6m,2m} | {40%,2m,2m} | {60%,6m,2m} | 5.5556 | 10% | 0.55556 | 3.264 | 4.9985 | Different clutter parameters
Ericsson R1-2302335 | Time-domain 32-tap DP, 18x1x256, real array | 18 direct path ToA estimates | {60%,6m,2m} | {40%,2m,2m} | {60%,6m,2m} | 5.5556 | 5% | 0.55556 | 3.58 | 5.4824 | Different clutter parameters
Ericsson R1-2302335 | Time-domain 32-tap DP, 18x1x256, real array | 18 direct path ToA estimates | {60%,6m,2m} | {40%,2m,2m} | {60%,6m,2m} | 5.5556 | 2.5% | 0.55556 | 4.047 | 6.1975 | Different clutter parameters
Ericsson R1-2302335 | Time-domain CIR, 3x2x256, complex array | 3 direct path ToA estimates | {60%,6m,2m} | {40%,2m,2m} | {60%,6m,2m} | 5.5556 | 100% | 0.55556 | 2.111 | 4.66 | Different clutter parameters
Ericsson R1-2302335 | Time-domain CIR, 3x2x256, complex array | 3 direct path ToA estimates | {60%,6m,2m} | {40%,2m,2m} | {60%,6m,2m} | 5.5556 | 50% | 0.55556 | 2.653 | 5.8565 | Different clutter parameters
Ericsson R1-2302335 | Time-domain CIR, 3x2x256, complex array | 3 direct path ToA estimates | {60%,6m,2m} | {40%,2m,2m} | {60%,6m,2m} | 5.5556 | 25% | 0.55556 | 3.465 | 7.649 | Different clutter parameters
Ericsson R1-2302335 | Time-domain CIR, 3x2x256, complex array | 3 direct path ToA estimates | {60%,6m,2m} | {40%,2m,2m} | {60%,6m,2m} | 5.5556 | 10% | 0.55556 | 4.293 | 9.4768 | Different clutter parameters
Ericsson R1-2302335 | Time-domain CIR, 3x2x256, complex array | 3 direct path ToA estimates | {60%,6m,2m} | {40%,2m,2m} | {60%,6m,2m} | 5.5556 | 5% | 0.55556 | 5.267 | 11.6269 | Different clutter parameters
Ericsson R1-2302335 | Time-domain CIR, 3x2x256, complex array | 3 direct path ToA estimates | {60%,6m,2m} | {40%,2m,2m} | {60%,6m,2m} | 5.5556 | 2.5% | 0.55556 | 5.863 | 12.9426 | Different clutter parameters
Ericsson R1-2302335 | Time-domain PDP, 3x1x256, real array | 3 direct path ToA estimates | {60%,6m,2m} | {40%,2m,2m} | {60%,6m,2m} | 5.5556 | 100% | 0.55556 | 2.424 | 3.5647 | Different clutter parameters
Ericsson R1-2302335 | Time-domain PDP, 3x1x256, real array | 3 direct path ToA estimates | {60%,6m,2m} | {40%,2m,2m} | {60%,6m,2m} | 5.5556 | 50% | 0.55556 | 2.813 | 4.1368 | Different clutter parameters
Ericsson R1-2302335 | Time-domain PDP, 3x1x256, real array | 3 direct path ToA estimates | {60%,6m,2m} | {40%,2m,2m} | {60%,6m,2m} | 5.5556 | 25% | 0.55556 | 3.417 | 5.025 | Different clutter parameters
Ericsson R1-2302335 | Time-domain PDP, 3x1x256, real array | 3 direct path ToA estimates | {60%,6m,2m} | {40%,2m,2m} | {60%,6m,2m} | 5.5556 | 10% | 0.55556 | 4.123 | 6.0632 | Different clutter parameters
Ericsson R1-2302335 | Time-domain PDP, 3x1x256, real array | 3 direct path ToA estimates | {60%,6m,2m} | {40%,2m,2m} | {60%,6m,2m} | 5.5556 | 5% | 0.55556 | 4.962 | 7.2971 | Different clutter parameters
Ericsson R1-2302335 | Time-domain PDP, 3x1x256, real array | 3 direct path ToA estimates | {60%,6m,2m} | {40%,2m,2m} | {60%,6m,2m} | 5.5556 | 2.5% | 0.55556 | 5.11 | 7.5147 | Different clutter parameters
NOKIA R1-2307242 | PDP (NTRP =18* Nt = 128*Real Number=1) | LOS/NLOS indicator | {60%,2m,2m} |  | {60%,2m,2m} | 2.7 |  | 0.27 | 0.66 | 1 | Different clutter parameters | 1 is the reference relative
NOKIA R1-2307242 | PDP (NTRP =18* Nt = 128*Real Number=1) | LOS/NLOS indicator | {40%,2m,2m} |  | {40%,2m,2m} | 2.7 |  | 0.27 | 0.78 | 1 | Different clutter parameters | 1 is the reference relative
NOKIA R1-2307242 | PDP (NTRP =18* Nt = 128*Real Number=1) | LOS/NLOS indicator | {40%,2m,2m} | {60%,2m,2m} | {40%,2m,2m} | 2.7 | 10% | 0.27 | 0.19 | 0.24 | Different clutter parameters
NOKIA R1-2307242 | PDP (NTRP =18* Nt = 128*Real Number=1) | LOS/NLOS indicator | {60%,2m,2m} | {40%,2m,2m} | {60%,2m,2m} | 2.7 | 10% | 0.27 | 0.056 | 0.09 | Different clutter parameters
NOKIA R1-2307242 | PDP (NTRP =18* Nt = 128*Real Number=1) | ToA Estimation | {40%,2m,2m} | {60%,2m,2m} | {40%,2m,2m} | 8.8 | 10% | 0.44 | 4.05 | 8.26 | Different clutter parameters | intermediate metric only. The metric is MSE
NOKIA R1-2307242 | PDP (NTRP =18* Nt = 128*Real Number=1) | ToA Estimation | {60%,2m,2m} | {40%,2m,2m} | {60%,2m,2m} | 8.8 | 10% | 0.44 | 4.58 | 10.87 | Different clutter parameters | intermediate metric only. The metric is MSE

## Notes
Notes on evaluation summary:
Ground truth label: | 0% (i.e., all training data samples are labelled without error)
UE distribution area: | Baseline evaluation area for InF-DH = 120x60 m
Generalization Aspect: | Different drops
Different clutter parameters
Different InF scenarios
Network synchronization error
UE/gNB RX and TX timing error
SNR mismatch
Time varying changes
Channel estimation error
For testing on the new setting B:
* The sample density (#samples/m2) of fine-tuning dataset is provided as x% of sample density (#samples/m2) N of full training dataset.
** In addition to absolute accuracy achieved (E meters), relative accuracy (yB) is provided also, which is relative to the full training accuracy E0,B for setting B.
For testing on the previous setting A:
* The sample density (#samples/m2) of fine-tuning dataset is provided as x% of sample density (#samples/m2) N of full training dataset.
** In addition to absolute accuracy achieved (E meters), relative accuracy (yA) is provided also, which is relative to the full training accuracy E0,A for Setting A.
NOTE: Some entries for column G and I "Sample density (#samples/m2) of dataset" are provided as: number of samples in the dataset. It needs to be divided by the floor area to arrive at sample density (#samples/m2).