## Direct AIML
[5 empty] | Settings (e.g., drops, clutter parameters) |  | Data set size |  | AI/ML complexity
Source | Model input | Model output | Label Error | UE distribution area | Train | Test | Train | Test | Model complexity (Millions) | Computational complexity (Millions) | Horizontal accuracy @90% (meters) | Other notes
Samsung R1-2303124 | CIR with 18x256x2 | UE 2D position estimate | 0.5 | 120x60 m | DH662 | DH662 | 18000 | 2000 | 0.076 | 9.5 | 2.13
Samsung R1-2303124 | CIR with 18x256x2 | UE 2D position estimate | 1 | 120x60 m | DH662 | DH662 | 18000 | 2000 | 0.076 | 9.5 | 2.54
Samsung R1-2303124 | CIR with 18x256x2 | UE 2D position estimate | 2 | 120x60 m | DH662 | DH662 | 18000 | 2000 | 0.076 | 9.5 | 3.84
Samsung R1-2303124 | CIR with 18x256x2 | UE 2D position estimate | 4 | 120x60 m | DH662 | DH662 | 18000 | 2000 | 0.076 | 9.5 | 5.8
Samsung R1-2307672 | SIG with 18x6 | UE 2D position estimate | 0.5 | 120x60 m | DH662 | DH662 | 18000 | 2000 | 0.074 | 0.21 | 1.86
Samsung R1-2307672 | SIG with 18x6 | UE 2D position estimate | 1 | 120x60 m | DH662 | DH662 | 18000 | 2000 | 0.074 | 0.21 | 2.06
Samsung R1-2307672 | SIG with 18x6 | UE 2D position estimate | 2 | 120x60 m | DH662 | DH662 | 18000 | 2000 | 0.074 | 0.21 | 2.43
Samsung R1-2307672 | SIG with 18x6 | UE 2D position estimate | 4 | 120x60 m | DH662 | DH662 | 18000 | 2000 | 0.074 | 0.21 | 3.3
Samsung R1-2307672 | SIG with 18x6 | UE 2D position estimate | 6 | 120x60 m | DH662 | DH662 | 18000 | 2000 | 0.074 | 0.21 | 3.9
Xiaomi-R1-2307379 | 18*256*1 CIR | 2*1 UE coordinates | 0.3m | 120*60 | {0.6,6,2} | same as training | 70000 | 10000 | 21.28 | 5760 | 0.6032
Xiaomi-R1-2307379 | 18*256*1 CIR | 2*1 UE coordinates | 0.8m | 120*60 | {0.6,6,2} | same as training | 70000 | 10000 | 21.28 | 5760 | 0.95
Xiaomi-R1-2307379 | 18*256*1 CIR | 2*1 UE coordinates | 1.5m | 120*60 | {0.6,6,2} | same as training | 70000 | 10000 | 21.28 | 5760 | 1.1748
Xiaomi-R1-2307379 | 18*256*1 CIR | 2*1 UE coordinates | 2m | 120*60 | {0.6,6,2} | same as training | 70000 | 10000 | 21.28 | 5760 | 1.7503
MediaTek R1-2308056 | CIR [18,2,256] | UE pos [x,y] | L=0 | 120x60m | InF-DH{60%, 6m, 2m} | same as training | 32400 | 3600 | 0.46424 | 266 | 0.896
MediaTek R1-2308056 | CIR [18,2,256] | UE pos [x,y] | L=0.2 | 120x60m | InF-DH{60%, 6m, 2m} | same as training | 32400 | 3600 | 0.46424 | 266 | 1.029
MediaTek R1-2308056 | CIR [18,2,256] | UE pos [x,y] | L=0.5 | 120x60m | InF-DH{60%, 6m, 2m} | same as training | 32400 | 3600 | 0.46424 | 266 | 1.649
MediaTek R1-2308056 | CIR [18,2,256] | UE pos [x,y] | L=2 | 120x60m | InF-DH{60%, 6m, 2m} | same as training | 32400 | 3600 | 0.46424 | 266 | 4.115
MediaTek R1-2308056 | PDP [18,2,256] | UE pos [x,y] | L=0 | 120x60m | InF-DH{60%, 6m, 2m} | same as training | 32400 | 3600 | 0.46395 | 264 | 0.998
MediaTek R1-2308056 | PDP [18,2,256] | UE pos [x,y] | L=0.2 | 120x60m | InF-DH{60%, 6m, 2m} | same as training | 32400 | 3600 | 0.46395 | 264 | 1.025
MediaTek R1-2308056 | PDP [18,2,256] | UE pos [x,y] | L=0.5 | 120x60m | InF-DH{60%, 6m, 2m} | same as training | 32400 | 3600 | 0.46395 | 264 | 1.308
MediaTek R1-2308056 | PDP [18,2,256] | UE pos [x,y] | L=2 | 120x60m | InF-DH{60%, 6m, 2m} | same as training | 32400 | 3600 | 0.46395 | 264 | 4.137
OPPO R1-2307568 | Normalized CIR + RSRP (18, 1, 256, 2) | UE coordination | Obtained by existing DL-TDOA scheme | 120x60 m | 1 drop , 80,000 UEs per drop {60%, 6, 2} | same as training | 78400 | 1600 | 2.66M | 5.32 MFLOPs | 7.82
OPPO R1-2307568 | Normalized CIR + RSRP (18, 1, 256, 2) | UE coordination | Obtained by existing DL-TDOA scheme | 120x60 m | 1 drop , 20,000 UEs per drop {60%, 6, 2} | same as training | 19600 | 400 | 2.66M | 5.32 MFLOPs | 7.76
OPPO R1-2307568 | Normalized CIR + RSRP (18, 1, 256, 2) | UE coordination | 50% Ideal UE coordination 50% Obtained by existing DL-TDOA scheme | 120x60 m | 1 drop , 80,000 UEs per drop {60%, 6, 2} | same as training | 78400 | 1600 | 2.66M | 5.32 MFLOPs | 4.63
OPPO R1-2307568 | Normalized CIR + RSRP (18, 1, 256, 2) | UE coordination | Obtained by truncated Gaussian modeling L=0.5 | 120x60 m | 1 drop , 80,000 UEs per drop {60%, 6, 2} | same as training | 78400 | 1600 | 2.66M | 5.32 MFLOPs | 0.583
OPPO R1-2307568 | Normalized CIR + RSRP (18, 1, 256, 2) | UE coordination | Obtained by truncated Gaussian modeling L=1 | 120x60 m | 1 drop , 80,000 UEs per drop {60%, 6, 2} | same as training | 78400 | 1600 | 2.66M | 5.32 MFLOPs | 0.924
OPPO R1-2307568 | Normalized CIR + RSRP (18, 1, 256, 2) | UE coordination | Obtained by truncated Gaussian modeling L=2 | 120x60 m | 1 drop , 80,000 UEs per drop {60%, 6, 2} | same as training | 78400 | 1600 | 2.66M | 5.32 MFLOPs | 1.649
OPPO R1-2307568 | Normalized CIR + RSRP (18, 1, 256, 2) | UE coordination | Obtained by truncated Gaussian modeling L=4 | 120x60 m | 1 drop , 80,000 UEs per drop {60%, 6, 2} | same as training | 78400 | 1600 | 2.66M | 5.32 MFLOPs | 2.253 | Truncated Gaussian modeling cannot reflect the practical performance since the estimation errors of NR positioning are correlated for the close UEs due to the spatial consistency, whereas the error of truncated Gaussian modelling are independent even for collocated UEs.
OPPO R1-2307568 | Normalized CIR + RSRP (18, 1, 256, 2) | UE coordination | Obtained by truncated Gaussian modeling L=0.5 | 120x60 m | 1 drop , 80,000 UEs per drop {40%, 2, 2} | same as training | 78400 | 1600 | 2.66M | 5.32 MFLOPs | 0.714
OPPO R1-2307568 | Normalized CIR + RSRP (18, 1, 256, 2) | UE coordination | Obtained by truncated Gaussian modeling L=1 | 120x60 m | 1 drop , 80,000 UEs per drop {40%, 2, 2} | same as training | 78400 | 1600 | 2.66M | 5.32 MFLOPs | 1.12
OPPO R1-2307568 | Normalized CIR + RSRP (18, 1, 256, 2) | UE coordination | Obtained by truncated Gaussian modeling L=2 | 120x60 m | 1 drop , 80,000 UEs per drop {40%, 2, 2} | same as training | 78400 | 1600 | 2.66M | 5.32 MFLOPs | 1.71
OPPO R1-2307568 | Normalized CIR + RSRP (18, 1, 256, 2) | UE coordination | Obtained by truncated Gaussian modeling L=4 | 120x60 m | 1 drop , 80,000 UEs per drop {40%, 2, 2} | same as training | 78400 | 1600 | 2.66M | 5.32 MFLOPs | 2.75
OPPO R1-2307568 | Normalized CIR + RSRP (18, 1, 256, 2) | UE coordination | 25% Ideal UE coordination 75% Obtained by existing DL-TDOA scheme | 120x60 m | 1 drop, 80,000 UEs per drop {60%, 6, 2} | same as training | 784000 | 1600 | 2.66M | 5.32 MFLOPs | 5.87
OPPO R1-2307568 | Normalized CIR + RSRP (18, 1, 256, 2) | UE coordination | 100% Ideal UE coordination | 120x60 m | 1 drop, 80,000 UEs per drop {60%, 6, 2} | same as training | 5000 | 1600 | 2.66M | 5.32 MFLOPs | 0.95
OPPO R1-2307568 | Normalized CIR + RSRP (18, 1, 256, 2) | 2% | 50% Ideal UE coordination 50% Obtained by existing DL-TDOA scheme | 120x60 m | 1 drop, 80,000 UEs per drop {60%, 6, 2} | same as training | 10000 | 1600 | 2.66M | 5.32 MFLOPs | 5.22
OPPO R1-2307568 | Normalized CIR + RSRP (18, 1, 256, 2) | UE coordination | 50% Ideal UE coordination 50% Obtained by existing DL-TDOA scheme | 120x60 m | 1 drop, 80,000 UEs per drop {40%, 2, 2} | same as training | 784000 | 1600 | 2.66M | 5.32 MFLOPs | 2.1
OPPO R1-2307568 | Normalized CIR + RSRP (18, 1, 256, 2) | UE coordination | 25% Ideal UE coordination 75% Obtained by existing DL-TDOA scheme | 120x60 m | 1 drop, 80,000 UEs per drop {40%, 2, 2} | same as training | 784000 | 1600 | 2.66M | 5.32 MFLOPs | 2.65
OPPO R1-2307568 | Normalized CIR + RSRP (18, 1, 256, 2) | UE coordination | 50% Ideal UE coordination 50% Obtained by existing DL-TDOA scheme | 120x60 m | 1 drop, 80,000 UEs per drop {40%, 2, 2} | same as training | 10000 | 1600 | 2.66M | 5.32 MFLOPs | 2.36
NVIDIA R1-2306479 | CIR | Position | 0 | 120x60 m | {60%, 6m, 2m} | same as training | 16k | 4k | 1.8 | 90.9 | 2.3
NVIDIA R1-2306479 | CIR | Position | 0.5 | 120x60 m | {60%, 6m, 2m} | same as training | 16k | 4k | 1.8 | 90.9 | 2.5
NVIDIA R1-2306479 | CIR | Position | 1 | 120x60 m | {60%, 6m, 2m} | same as training | 16k | 4k | 1.8 | 90.9 | 2.9
NVIDIA R1-2306479 | CIR | Position | 2 | 120x60 m | {60%, 6m, 2m} | same as training | 16k | 4k | 1.8 | 90.9 | 5
NVIDIA R1-2306479 | CIR | Position | 4 | 120x60 m | {60%, 6m, 2m} | same as training | 16k | 4k | 1.8 | 90.9 | 6.2
NVIDIA R1-2306479 | CIR | Position | 8 | 120x60 m | {60%, 6m, 2m} | same as training | 16k | 4k | 1.8 | 90.9 | 11.6
vivo R1-2306744 | CIR | Pos. | 0 | 120 x 60m | DH {0.6, 6, 2} | same as training | 25k | 1k | 1.65 | 22.3 | 0.99
vivo R1-2306744 | CIR | Pos. | 0.5 | 120 x 60m | DH {0.6, 6, 2} | same as training | 25k | 1k | 1.65 | 22.3 | 1.66
vivo R1-2306744 | CIR | Pos. | 1 | 120 x 60m | DH {0.6, 6, 2} | same as training | 25k | 1k | 1.65 | 22.3 | 2.2
vivo R1-2306744 | CIR | Pos. | 2 | 120 x 60m | DH {0.6, 6, 2} | same as training | 25k | 1k | 1.65 | 22.3 | 3.47
vivo R1-2306744 | CIR | Pos. | 4 | 120 x 60m | DH {0.6, 6, 2} | same as training | 25k | 1k | 1.65 | 22.3 | 5.9
vivo R1-2306744 | CIR | Pos. | 4 | 120 x 60m | DH {0.6, 6, 2} | same as training | 25k | 1k | 1.65 | 22.3 | 3.3 | Data cleaning based on quality label
vivo R1-2306744 | CIR | Pos. | 4 | 120 x 60m | DH {0.6, 6, 2} | same as training | 25k | 1k | 1.65 | 22.3 | 3.12 | Sample-wise weighting based on quality label
vivo R1-2306744 | CIR | Pos. | Est. from legacy RSTD based positioning | 120 x 60m | DH {0.4, 2, 2} | same as training | 25k | 1k | 1.65 | 22.3 | 2.23
vivo R1-2306744 | CIR | Pos. | Est. from TOA based positioning | 120 x 60m | DH {0.4, 2, 2} | same as training | 25k | 1k | 1.65 | 22.3 | 1.72
IIT Madras R1-2308161 | Normalized CIR (18, 256, 2) | UE coordination | Obtained by truncated Gaussian distribution L=0.5 | 120x60 m | 3 drops , 240,000 UEs per drop {60%, 6, 2} | same as training | 187.2k | 4.8k | 1.48 |  | 1.46
IIT Madras R1-2308161 | Normalized CIR (18, 256, 2) | UE coordination | Obtained by truncated Gaussian distribution L=1.5 | 120x60 m | 3 drops , 240,000 UEs per drop {60%, 6, 2} | same as training | 187.2k | 4.8k | 1.48 |  | 2.1
IIT Madras R1-2308161 | Normalized CIR (18, 256, 2) | UE coordination | Obtained by truncated Gaussian distribution L=2.5 | 120x60 m | 3 drops , 240,000 UEs per drop {60%, 6, 2} | same as training | 187.2k | 4.8k | 1.48 |  | 2.5
IIT Madras R1-2308161 | Normalized CIR (18, 256, 2) | UE coordination | Obtained by truncated Gaussian distribution L=3.5 | 120x60 m | 3 drops , 240,000 UEs per drop {60%, 6, 2} | same as training | 187.2k | 4.8k | 1.48 |  | 2.67
IIT Madras R1-2308161 | Normalized CIR (18, 256, 2) | UE coordination | Obtained by truncated Gaussian distribution L=4.5 | 120x60 m | 3 drops , 240,000 UEs per drop {60%, 6, 2} | same as training | 187.2k | 4.8k | 1.48 |  | 4.01
IIT Madras R1-2308161 | Normalized CIR (18, 256, 2) | UE coordination | Obtained by truncated Gaussian distribution L=5.5 | 120x60 m | 3 drops , 240,000 UEs per drop {60%, 6, 2} | same as training | 187.2k | 4.8k | 1.48 |  | 4.3
CMCC R1-2307187 | CIR;size：18*1*256 | UE coordinates | 0 | 120x60 m2 | {60%, 6m, 2m} | same as training | 78400 | 1600 | 3.71M | 7.42M | 0.537 | For reference
CMCC R1-2307187 | CIR;size：18*1*256 | UE coordinates | 0.5 | 120x60 m2 | {60%, 6m, 2m} | same as training | 78400 | 1600 | 3.71M | 7.42M | 0.591 | Different Label error generation method
CMCC R1-2307187 | CIR;size：18*1*256 | UE coordinates | 0.75 | 120x60 m2 | {60%, 6m, 2m} | same as training | 78400 | 1600 | 3.71M | 7.42M | 1.164
CMCC R1-2307187 | CIR;size：18*1*256 | UE coordinates | 0.25 | 120x60 m2 | {60%, 6m, 2m} | same as training | 78400 | 1600 | 3.71M | 7.42M | 0.767 | truncated Gaussian distribution
CMCC R1-2307187 | CIR;size：18*1*256 | UE coordinates | 0.5 | 120x60 m2 | {60%, 6m, 2m} | same as training | 78400 | 1600 | 3.71M | 7.42M | 0.943
CMCC R1-2307187 | CIR;size：18*1*256 | UE coordinates | 0.75 | 120x60 m2 | {60%, 6m, 2m} | same as training | 78400 | 1600 | 3.71M | 7.42M | 1.704
CMCC R1-2307187 | RSRP | UE coordinates | 0 | 120x60 m2 | {60%, 6m, 2m} | same as training | 100 ideal labelled | 2000 | 4.1 | 8.2 | 4.78 | For reference
CMCC R1-2307187 | RSRP | UE coordinates | 0 | 120x60 m2 | {60%, 6m, 2m} | same as training | 200 ideal labelled | 2000 | 4.1 | 8.2 | 2.72
CMCC R1-2307187 | RSRP | UE coordinates | 0 | 120x60 m2 | {60%, 6m, 2m} | same as training | 400 ideal labelled | 2000 | 4.1 | 8.2 | 1.6
CMCC R1-2307187 | RSRP | UE coordinates | 3 | 120x60 m2 | {60%, 6m, 2m} | same as training | 100 ideal labelled and 15k with label error | 2000 | 4.1 | 8.2 | 1.42
CMCC R1-2307187 | RSRP | UE coordinates | 3 | 120x60 m2 | {60%, 6m, 2m} | same as training | 200 ideal labelled and 15k with label error | 2000 | 4.1 | 8.2 | 1.39
CMCC R1-2307187 | RSRP | UE coordinates | 3 | 120x60 m2 | {60%, 6m, 2m} | same as training | 400 ideal labelled and 15k with label error | 2000 | 4.1 | 8.2 | 1.11
CMCC R1-2307187 | RSRP | UE coordinates | 10 | 120x60 m2 | {60%, 6m, 2m} | same as training | 100 ideal labelled and 15k with label error | 2000 | 4.1 | 8.2 | 2
CMCC R1-2307187 | RSRP | UE coordinates | 10 | 120x60 m2 | {60%, 6m, 2m} | same as training | 200 ideal labelled and 15k with label error | 2000 | 4.1 | 8.2 | 1.84
CMCC R1-2307187 | RSRP | UE coordinates | 10 | 120x60 m2 | {60%, 6m, 2m} | same as training | 400 ideal labelled and 15k with label error | 2000 | 4.1 | 8.2 | 1.63
CATT R1-2307080 | Type: CIR; Size: 18*1*256*2 | Type:Position Size:1*2 | L=1m | 120m*60m | InF-DH {60%,6m,2m} with perfect network synchonzation | same as training | 19440 | 1080 | 11.2M | 2780M FLOPs | 1.47m | Label Error L (meters)
CATT R1-2307080 | Type: CIR; Size: 18*1*256*2 | Type:Position Size:1*2 | L=3m | 120m*60m | InF-DH {60%,6m,2m} with perfect network synchonzation | same as training | 19440 | 1080 | 11.2M | 2780M FLOPs | 2.95m | Label Error L (meters)
CATT R1-2307080 | Type: CIR; Size: 18*1*256*2 | Type:Position Size:1*2 | L=5m | 120m*60m | InF-DH {60%,6m,2m} with perfect network synchonzation | same as training | 19440 | 1080 | 11.2M | 2780M FLOPs | 4.41m | Label Error L (meters)
Ericsson R1-2302335 | Time-domain CIR, 18x2x256, complex array | UE 2D position estimate | Truncated Gaussian error STD 0.25m | 120x60 m2 | {60%,6m,2m} | {60%,6m,2m}, no labelling error | 40,000 | 4,000 | 0.73 M real parameters | 32 M FLOPs | 0.478
Ericsson R1-2302335 | Time-domain CIR, 18x2x256, complex array | UE 2D position estimate | Truncated Gaussian error STD 0.50m | 120x60 m2 | {60%,6m,2m} | {60%,6m,2m}, no labelling error | 40,000 | 4,000 | 0.73 M real parameters | 32 M FLOPs | 0.709
Ericsson R1-2302335 | Time-domain CIR, 18x2x256, complex array | UE 2D position estimate | Truncated Gaussian error STD 1.0m | 120x60 m2 | {60%,6m,2m} | {60%,6m,2m}, no labelling error | 40,000 | 4,000 | 0.73 M real parameters | 32 M FLOPs | 1.262
Ericsson R1-2302335 | Time-domain PDP, 18x1x256, real array | UE 2D position estimate | Truncated Gaussian error STD 0.25m | 120x60 m2 | {60%,6m,2m} | {60%,6m,2m}, no labelling error | 40,000 | 4,000 | 0.36 M real parameters | 9 M FLOPs | 0.566
Ericsson R1-2302335 | Time-domain PDP, 18x1x256, real array | UE 2D position estimate | Truncated Gaussian error STD 0.50m | 120x60 m2 | {60%,6m,2m} | {60%,6m,2m}, no labelling error | 40,000 | 4,000 | 0.36 M real parameters | 9 M FLOPs | 0.708
Ericsson R1-2302335 | Time-domain PDP, 18x1x256, real array | UE 2D position estimate | Truncated Gaussian error STD 1.0m | 120x60 m2 | {60%,6m,2m} | {60%,6m,2m}, no labelling error | 40,000 | 4,000 | 0.36 M real parameters | 9 M FLOPs | 1.141
Ericsson R1-2302335 | Time-domain 32-tap DP, 18x1x256, real array | UE 2D position estimate | Truncated Gaussian error STD 0.25m | 120x60 m2 | {60%,6m,2m} | {60%,6m,2m}, no labelling error | 40,000 | 4,000 | 0.36 M real parameters | 9 M FLOPs | 0.694
Ericsson R1-2302335 | Time-domain 32-tap DP, 18x1x256, real array | UE 2D position estimate | Truncated Gaussian error STD 0.50m | 120x60 m2 | {60%,6m,2m} | {60%,6m,2m}, no labelling error | 40,000 | 4,000 | 0.36 M real parameters | 9 M FLOPs | 0.803
Ericsson R1-2302335 | Time-domain 32-tap DP, 18x1x256, real array | UE 2D position estimate | Truncated Gaussian error STD 1.0m | 120x60 m2 | {60%,6m,2m} | {60%,6m,2m}, no labelling error | 40,000 | 4,000 | 0.36 M real parameters | 9 M FLOPs | 1.216
NOKIA R1-2307242 | PDP (NTRP =10* Nt = 128*Real Number=1) | Horizontal 2d position | L=0 | 120x60 m2 | {40%,2m,2m} | same as training | 38K | 3K | 0.46 | 10.633 | 0.7
NOKIA R1-2307242 | PDP (NTRP =10* Nt = 128*Real Number=1) | Horizontal 2d position | L=0.5 | 120x60 m2 | {40%,2m,2m} | same as training | 38K | 3K | 0.46 | 10.633 | 0.8617
NOKIA R1-2307242 | PDP (NTRP =10* Nt = 128*Real Number=1) | Horizontal 2d position | L=1 | 120x60 m2 | {40%,2m,2m} | same as training | 38K | 3K | 0.46 | 10.633 | 1.0268
NOKIA R1-2307242 | PDP (NTRP =10* Nt = 128*Real Number=1) | Horizontal 2d position | L=1.5 | 120x60 m2 | {40%,2m,2m} | same as training | 38K | 3K | 0.46 | 10.633 | 1.4153
NOKIA R1-2307242 | PDP (NTRP =10* Nt = 128*Real Number=1) | Horizontal 2d position | L=2 | 120x60 m2 | {40%,2m,2m} | same as training | 38K | 3K | 0.46 | 10.633 | 1.7279
NOKIA R1-2307242 | PDP (NTRP =10* Nt = 128*Real Number=1) | Horizontal 2d position | L=2.5 | 120x60 m2 | {40%,2m,2m} | same as training | 38K | 3K | 0.46 | 10.633 | 1.8259
NOKIA R1-2307242 | PDP (NTRP =10* Nt = 128*Real Number=1) | Horizontal 2d position | L=3.0 | 120x60 m2 | {40%,2m,2m} | same as training | 38K | 3K | 0.46 | 10.633 | 1.9751
InterDigital R1-2307582 | RSRP | UE position | 0 m | 120x60 m | 60%, 6m, 2m | same as training | 16000 | 4000 | 0.332 | 11.37 | 3.35
InterDigital R1-2307582 | RSRP | UE position | 0.05 m | 120x60 m | 60%, 6m, 2m | same as training | 16000 | 4000 | 0.332 | 11.37 | 3.31
InterDigital R1-2307582 | RSRP | UE position | 0.10 m | 120x60 m | 60%, 6m, 2m | same as training | 16000 | 4000 | 0.332 | 11.37 | 3.3
InterDigital R1-2307582 | RSRP | UE position | 0.25 m | 120x60 m | 60%, 6m, 2m | same as training | 16000 | 4000 | 0.332 | 11.37 | 3.33
InterDigital R1-2307582 | RSRP | UE position | 0.5 m | 120x60 m | 60%, 6m, 2m | same as training | 16000 | 4000 | 0.332 | 11.37 | 3.38
InterDigital R1-2307582 | RSRP | UE position | 1 m | 120x60 m | 60%, 6m, 2m | same as training | 16000 | 4000 | 0.332 | 11.37 | 3.52
InterDigital R1-2307582 | RSRP | UE position | 2 m | 120x60 m | 60%, 6m, 2m | same as training | 16000 | 4000 | 0.332 | 11.37 | 3.98
InterDigital R1-2307582 | RSRP +RSTD | UE position | 0 m | 120x60 m | 60%, 6m, 2m | same as training | 16000 | 4000 | 0.334 | 11.41 | 1.69
InterDigital R1-2307582 | RSRP +RSTD | UE position | 0.05 m | 120x60 m | 60%, 6m, 2m | same as training | 16000 | 4000 | 0.334 | 11.41 | 1.72
InterDigital R1-2307582 | RSRP +RSTD | UE position | 0.10 m | 120x60 m | 60%, 6m, 2m | same as training | 16000 | 4000 | 0.334 | 11.41 | 1.71
InterDigital R1-2307582 | RSRP +RSTD | UE position | 0.25 m | 120x60 m | 60%, 6m, 2m | same as training | 16000 | 4000 | 0.334 | 11.41 | 1.73
InterDigital R1-2307582 | RSRP +RSTD | UE position | 0.5 m | 120x60 m | 60%, 6m, 2m | same as training | 16000 | 4000 | 0.334 | 11.41 | 1.81
InterDigital R1-2307582 | RSRP +RSTD | UE position | 1 m | 120x60 m | 60%, 6m, 2m | same as training | 16000 | 4000 | 0.334 | 11.41 | 2.16
InterDigital R1-2307582 | RSRP +RSTD | UE position | 2 m | 120x60 m | 60%, 6m, 2m | same as training | 16000 | 4000 | 0.334 | 11.41 | 2.67
InterDigital R1-2307582 | CIR | UE position | 0 m | 120x60 m | 60%, 6m, 2m | same as training | 16000 | 4000 | 37 | 843 | 0.98 | CIR (18,256,2), where dimensions of CIR indicated as CIR (NTRP, Nt, Complex Number)
InterDigital R1-2307582 | CIR | UE position | 0.05 m | 120x60 m | 60%, 6m, 2m | same as training | 16000 | 4000 | 37 | 843 | 1.1 | CIR (18,256,2)
InterDigital R1-2307582 | CIR | UE position | 0.10 m | 120x60 m | 60%, 6m, 2m | same as training | 16000 | 4000 | 37 | 843 | 1.26 | CIR (18,256,2)
InterDigital R1-2307582 | CIR | UE position | 0.25 m | 120x60 m | 60%, 6m, 2m | same as training | 16000 | 4000 | 37 | 843 | 1.12 | CIR (18,256,2)
InterDigital R1-2307582 | CIR | UE position | 0.5 m | 120x60 m | 60%, 6m, 2m | same as training | 16000 | 4000 | 37 | 843 | 1.44 | CIR (18,256,2)
InterDigital R1-2307582 | CIR | UE position | 1 m | 120x60 m | 60%, 6m, 2m | same as training | 16000 | 4000 | 37 | 843 | 2 | CIR (18,256,2)
InterDigital R1-2307582 | CIR | UE position | 2 m | 120x60 m | 60%, 6m, 2m | same as training | 16000 | 4000 | 37 | 843 | 3.37 | CIR (18,256,2)
InterDigital R1-2307582 | CIR | UE position | 0 m | 120x60 m | 60%, 6m, 2m | same as training | 16000 | 4000 | 1.4 | 38 | 1.41 | CIR (18,256,2)
InterDigital R1-2307582 | CIR | UE position | 0.05 m | 120x60 m | 60%, 6m, 2m | same as training | 16000 | 4000 | 1.4 | 38 | 1.72 | CIR (18,256,2)
InterDigital R1-2307582 | CIR | UE position | 0.10 m | 120x60 m | 60%, 6m, 2m | same as training | 16000 | 4000 | 1.4 | 38 | 1.49 | CIR (18,256,2)
InterDigital R1-2307582 | CIR | UE position | 0.25 m | 120x60 m | 60%, 6m, 2m | same as training | 16000 | 4000 | 1.4 | 38 | 1.53 | CIR (18,256,2)
InterDigital R1-2307582 | CIR | UE position | 0.5 m | 120x60 m | 60%, 6m, 2m | same as training | 16000 | 4000 | 1.4 | 38 | 1.8 | CIR (18,256,2)
InterDigital R1-2307582 | CIR | UE position | 1 m | 120x60 m | 60%, 6m, 2m | same as training | 16000 | 4000 | 1.4 | 38 | 2.46 | CIR (18,256,2)
InterDigital R1-2307582 | CIR | UE position | 2 m | 120x60 m | 60%, 6m, 2m | same as training | 16000 | 4000 | 1.4 | 38 | 3.81 | CIR (18,256,2)
Apple-R1-2307272 | CIR [18,1,256,2] | UE coordinates [1x2] | L = 0 | 100x40 m | InF-DH{60%, 6m, 2m} Drop1 | same as training | 47500 | 2500 | 1.48 | 2.75 | 0.884 | Label Error L (meters)
Apple-R1-2307272 | CIR [18,1,256,2] | UE coordinates [1x2] | L = 0.25 | 100x40 m | InF-DH{60%, 6m, 2m} Drop1 | same as training | 47500 | 2500 | 1.48 | 2.75 | 0.0841 | Label Error L (meters)
Apple-R1-2307272 | CIR [18,1,256,2] | UE coordinates [1x2] | L = 0.5 | 100x40 m | InF-DH{60%, 6m, 2m} Drop1 | same as training | 47500 | 2500 | 1.48 | 2.75 | 1.1291 | Label Error L (meters)
Apple-R1-2307272 | CIR [18,1,256,2] | UE coordinates [1x2] | L = 1 | 100x40 m | InF-DH{60%, 6m, 2m} Drop1 | same as training | 47500 | 2500 | 1.48 | 2.75 | 1.1431 | Label Error L (meters)
Apple-R1-2307272 | CIR [18,1,256,2] | UE coordinates [1x2] | L = 2 | 100x40 m | InF-DH{60%, 6m, 2m} Drop1 | same as training | 47500 | 2500 | 1.48 | 2.75 | 1.1745 | Label Error L (meters)
Apple-R1-2307272 | CIR [18,1,256,2] | UE coordinates [1x2] | L = 0 | 100x40 m | InF-DH{60%, 6m, 2m} Drop1 | same as training | 23750 | 1250 | 1.48 | 2.75 | 1.234 | Label Error L (meters)
Apple-R1-2307272 | CIR [18,1,256,2] | UE coordinates [1x2] | L = 0.25 | 100x40 m | InF-DH{60%, 6m, 2m} Drop1 | same as training | 23750 | 1250 | 1.48 | 2.75 | 1.0545 | Label Error L (meters)
Apple-R1-2307272 | CIR [18,1,256,2] | UE coordinates [1x2] | L = 0.5 | 100x40 m | InF-DH{60%, 6m, 2m} Drop1 | same as training | 23750 | 1250 | 1.48 | 2.75 | 1.0981 | Label Error L (meters)
Apple-R1-2307272 | CIR [18,1,256,2] | UE coordinates [1x2] | L = 1 | 100x40 m | InF-DH{60%, 6m, 2m} Drop1 | same as training | 23750 | 1250 | 1.48 | 2.75 | 1.1775 | Label Error L (meters)
Apple-R1-2307272 | CIR [18,1,256,2] | UE coordinates [1x2] | L = 2 | 100x40 m | InF-DH{60%, 6m, 2m} Drop1 | same as training | 23750 | 1250 | 1.48 | 2.75 | 1.537 | Label Error L (meters)
Apple-R1-2307272 | CIR [18,1,256,2] | UE coordinates [1x2] | L = 3 | 100x40 m | InF-DH{60%, 6m, 2m} Drop1 | same as training | 23750 | 1250 | 1.48 | 2.75 | 2.1081 | Label Error L (meters)
Apple-R1-2307272 | CIR [18,1,256,2] | UE coordinates [1x2] | L = 4 | 100x40 m | InF-DH{60%, 6m, 2m} Drop1 | same as training | 23750 | 1250 | 1.48 | 2.75 | 3.0328 | Label Error L (meters)
Apple-R1-2307272 | CIR [18,1,256,2] | UE coordinates [1x2] | L = 5 | 100x40 m | InF-DH{60%, 6m, 2m} Drop1 | same as training | 23750 | 1250 | 1.48 | 2.75 | 3.9595 | Label Error L (meters)
Apple-R1-2307272 | CIR [18,1,256,2] | UE coordinates [1x2] | L = 0 | 100x40 m | InF-DH{60%, 6m, 2m} Drop1 | same as training | 23750 | 1250 | 1.48 | 2.75 | 1.86 | Label Error L (meters)
Apple-R1-2307272 | CIR [18,1,256,2] | UE coordinates [1x2] | L = 0.25 | 100x40 m | InF-DH{60%, 6m, 2m} Drop1 | same as training | 9500 | 500 | 1.48 | 2.75 | 1.6032 | Label Error L (meters)
Apple-R1-2307272 | CIR [18,1,256,2] | UE coordinates [1x2] | L = 0.5 | 100x40 m | InF-DH{60%, 6m, 2m} Drop1 | same as training | 9500 | 500 | 1.48 | 2.75 | 1.5806 | Label Error L (meters)
Apple-R1-2307272 | CIR [18,1,256,2] | UE coordinates [1x2] | L = 1 | 100x40 m | InF-DH{60%, 6m, 2m} Drop1 | same as training | 9500 | 500 | 1.48 | 2.75 | 1.7671 | Label Error L (meters)
Apple-R1-2307272 | CIR [18,1,256,2] | UE coordinates [1x2] | L = 2 | 100x40 m | InF-DH{60%, 6m, 2m} Drop1 | same as training | 9500 | 500 | 1.48 | 2.75 | 2.0548 | Label Error L (meters)
Apple-R1-2307272 | CIR [18,1,256,2] | UE coordinates [1x2] | L = 3 | 100x40 m | InF-DH{60%, 6m, 2m} Drop1 | same as training | 9500 | 500 | 1.48 | 2.75 | 2.6621 | Label Error L (meters)
Apple-R1-2307272 | CIR [18,1,256,2] | UE coordinates [1x2] | L = 4 | 100x40 m | InF-DH{60%, 6m, 2m} Drop1 | same as training | 9500 | 500 | 1.48 | 2.75 | 3.5203 | Label Error L (meters)
Apple-R1-2307272 | CIR [18,1,256,2] | UE coordinates [1x2] | L = 5 | 100x40 m | InF-DH{60%, 6m, 2m} Drop1 | same as training | 9500 | 500 | 1.48 | 2.75 | 4.5676 | Label Error L (meters)

## Assisted, multi-TRP
[5 empty] | Settings (e.g., drops, clutter parameters) |  | Data set size |  | AI/ML complexity
Source | Model input | Model output | Label Error | UE distribution area | Train | Test | Train | Test | Model complexity (Millions) | Computational complexity (Millions) | Horizontal accuracy @90% (meters) | Other notes
Xiaomi-R1-2307379 | 18*256*1 CIR | 18*1 ToA | 0.5m | 120*60 | {0.6,6,2} | same as training | 70000 | 10000 | 21.28 | 5760 | 0.9051
Xiaomi-R1-2307379 | 18*256*1 CIR | 18*1 ToA | 1m | 120*60 | {0.6,6,2} | same as training | 70000 | 10000 | 21.28 | 5760 | 1.301
Xiaomi-R1-2307379 | 18*256*1 CIR | 18*1 ToA | 1.5m | 120*60 | {0.6,6,2} | same as training | 70000 | 10000 | 21.28 | 5760 | 1.6199
MediaTek R1-2308056 | PDP[18,8,256] | TOA | 0 | 120x60m | InF-DH {40%, 2m, 2m} | same as training | 32400 | 3600 | 0.205 | 77 | 1.56
MediaTek R1-2308056 | PDP[18,8,256] | TOA | 0.5 | 120x60m | InF-DH {40%, 2m, 2m} | same as training | 32400 | 3600 | 0.205 | 77 | 2.2
MediaTek R1-2308056 | PDP[18,8,256] | TOA | 1 | 120x60m | InF-DH {40%, 2m, 2m} | same as training | 32400 | 3600 | 0.205 | 77 | 2.37
MediaTek R1-2308056 | PDP[18,8,256] | TOA | 2 | 120x60m | InF-DH {40%, 2m, 2m} | same as training | 32400 | 3600 | 0.205 | 77 | 3.32
MediaTek R1-2308056 | PDP[18,8,256] | TOA | 0 | 120x60m | InF-DH {60%, 6m, 2m} | same as training | 32400 | 3600 | 0.205 | 77 | 1.05
MediaTek R1-2308056 | PDP[18,8,256] | TOA | 0.5 | 120x60m | InF-DH {60%, 6m, 2m} | same as training | 32400 | 3600 | 0.205 | 77 | 1.86
MediaTek R1-2308056 | PDP[18,8,256] | TOA | 1 | 120x60m | InF-DH {60%, 6m, 2m} | same as training | 32400 | 3600 | 0.205 | 77 | 2.21
MediaTek R1-2308056 | PDP[18,8,256] | TOA | 2 | 120x60m | InF-DH {60%, 6m, 2m} | same as training | 32400 | 3600 | 0.205 | 77 | 3.06
CATT R1-2307080 | Type: CIR; Size: 18*1*256*2 | Type:ToA Size:1*18 | L=1m | 120m*60m | InF-DH {60%,6m,2m} with perfect network synchonzation | same as training | 20000 | 1600 | 0.7M | 60.8M FLOPs | 1.901m | Label Error L (meters)
CATT R1-2307080 | Type: CIR; Size: 18*1*256*2 | Type:ToA Size:1*18 | L=3m | 120m*60m | InF-DH {60%,6m,2m} with perfect network synchonzation | same as training | 20000 | 1600 | 0.7M | 60.8M FLOPs | 4.392m | Label Error L (meters)
CATT R1-2307080 | Type: CIR; Size: 18*1*256*2 | Type:ToA Size:1*18 | L=5m | 120m*60m | InF-DH {60%,6m,2m} with perfect network synchonzation | same as training | 20000 | 1600 | 0.7M | 60.8M FLOPs | 6.753m | Label Error L (meters)
Ericsson R1-2302335 | Time-domain CIR, 18x2x256, complex array | 18 direct path ToA estimates | Truncated Gaussian error STD 0.25m | 120x60 m2 | {60%,6m,2m} | {60%,6m,2m}, no labelling error | 40,000 | 4,000 | 0.73 M real parameters | 32 M FLOPs | 0.462
Ericsson R1-2302335 | Time-domain CIR, 18x2x256, complex array | 18 direct path ToA estimates | Truncated Gaussian error STD 0.50m | 120x60 m2 | {60%,6m,2m} | {60%,6m,2m}, no labelling error | 40,000 | 4,000 | 0.73 M real parameters | 32 M FLOPs | 0.702
Ericsson R1-2302335 | Time-domain CIR, 18x2x256, complex array | 18 direct path ToA estimates | Truncated Gaussian error STD 1.0m | 120x60 m2 | {60%,6m,2m} | {60%,6m,2m}, no labelling error | 40,000 | 4,000 | 0.73 M real parameters | 32 M FLOPs | 1.253
Ericsson R1-2302335 | Time-domain PDP, 18x1x256, real array | 18 direct path ToA estimates | Truncated Gaussian error STD 0.25m | 120x60 m2 | {60%,6m,2m} | {60%,6m,2m}, no labelling error | 40,000 | 4,000 | 0.36 M real parameters | 9 M FLOPs | 0.563
Ericsson R1-2302335 | Time-domain PDP, 18x1x256, real array | 18 direct path ToA estimates | Truncated Gaussian error STD 0.50m | 120x60 m2 | {60%,6m,2m} | {60%,6m,2m}, no labelling error | 40,000 | 4,000 | 0.36 M real parameters | 9 M FLOPs | 0.69
Ericsson R1-2302335 | Time-domain PDP, 18x1x256, real array | 18 direct path ToA estimates | Truncated Gaussian error STD 1.0m | 120x60 m2 | {60%,6m,2m} | {60%,6m,2m}, no labelling error | 40,000 | 4,000 | 0.36 M real parameters | 9 M FLOPs | 1.142
Ericsson R1-2302335 | Time-domain 32-tap DP, 18x1x256, real array | 18 direct path ToA estimates | Truncated Gaussian error STD 0.25m | 120x60 m2 | {60%,6m,2m} | {60%,6m,2m}, no labelling error | 40,000 | 4,000 | 0.36 M real parameters | 9 M FLOPs | 0.717
Ericsson R1-2302335 | Time-domain 32-tap DP, 18x1x256, real array | 18 direct path ToA estimates | Truncated Gaussian error STD 0.50m | 120x60 m2 | {60%,6m,2m} | {60%,6m,2m}, no labelling error | 40,000 | 4,000 | 0.36 M real parameters | 9 M FLOPs | 0.824
Ericsson R1-2302335 | Time-domain 32-tap DP, 18x1x256, real array | 18 direct path ToA estimates | Truncated Gaussian error STD 1.0m | 120x60 m2 | {60%,6m,2m} | {60%,6m,2m}, no labelling error | 40,000 | 4,000 | 0.36 M real parameters | 9 M FLOPs | 1.22
Ericsson R1-2302335 | Time-domain CIR, 3x2x256, complex array | 3 direct path ToA estimates | Truncated Gaussian error STD 0.25m | 120x60 m2 | {60%,6m,2m} | {60%,6m,2m}, no labelling error | 40,000 | 4,000 | 0.86 M real parameters | 36 M FLOPs | 0.431
Ericsson R1-2302335 | Time-domain CIR, 3x2x256, complex array | 3 direct path ToA estimates | Truncated Gaussian error STD 0.50m | 120x60 m2 | {60%,6m,2m} | {60%,6m,2m}, no labelling error | 40,000 | 4,000 | 0.86 M real parameters | 36 M FLOPs | 0.576
Ericsson R1-2302335 | Time-domain CIR, 3x2x256, complex array | 3 direct path ToA estimates | Truncated Gaussian error STD 1.0m | 120x60 m2 | {60%,6m,2m} | {60%,6m,2m}, no labelling error | 40,000 | 4,000 | 0.86 M real parameters | 36 M FLOPs | 0.926
Ericsson R1-2302335 | Time-domain PDP, 3x1x256, real array | 3 direct path ToA estimates | Truncated Gaussian error STD 0.25m | 120x60 m2 | {60%,6m,2m} | {60%,6m,2m}, no labelling error | 40,000 | 4,000 | 0.43 M real parameters | 11.5 M FLOPs | 0.734
Ericsson R1-2302335 | Time-domain PDP, 3x1x256, real array | 3 direct path ToA estimates | Truncated Gaussian error STD 0.50m | 120x60 m2 | {60%,6m,2m} | {60%,6m,2m}, no labelling error | 40,000 | 4,000 | 0.43 M real parameters | 11.5 M FLOPs | 0.866
Ericsson R1-2302335 | Time-domain PDP, 3x1x256, real array | 3 direct path ToA estimates | Truncated Gaussian error STD 1.0m | 120x60 m2 | {60%,6m,2m} | {60%,6m,2m}, no labelling error | 40,000 | 4,000 | 0.43 M real parameters | 11.5 M FLOPs | 1.234
NOKIA R1-2307242 | PDP (NTRP =10* Nt = 128*Real Number=1) | ToA | L=0 | 120x60 m2 | {40%,2m,2m} | same as training | 38K | 3K | 1.413 | 60.667 | 0.45 | MSE metric for intermediate feature | 1.82 | 60.6667
NOKIA R1-2307242 | PDP (NTRP =10* Nt = 128*Real Number=1) | ToA | L=1 | 120x60 m2 | {40%,2m,2m} | same as training | 38K | 3K | 1.413 | 60.667 | 1.19 | MSE metric for intermediate feature
NOKIA R1-2307242 | PDP (NTRP =10* Nt = 128*Real Number=1) | ToA | L=2 | 120x60 m2 | {40%,2m,2m} | same as training | 38K | 3K | 1.413 | 60.667 | 1.36 | MSE metric for intermediate feature
NOKIA R1-2307242 | PDP (NTRP =10* Nt = 128*Real Number=1) | ToA | L=3 | 120x60 m2 | {40%,2m,2m} | same as training | 38K | 3K | 1.413 | 60.667 | 1.61 | MSE metric for intermediate feature
NOKIA R1-2307242 | PDP (NTRP =10* Nt = 128*Real Number=1) | ToA | L=4 | 120x60 m2 | {40%,2m,2m} | same as training | 38K | 3K | 1.413 | 60.667 | 2.43 | MSE metric for intermediate feature
NOKIA R1-2307242 | PDP (NTRP =10* Nt = 128*Real Number=1) | ToA | L=5 | 120x60 m2 | {40%,2m,2m} | same as training | 38K | 3K | 1.413 | 60.667 | 3.256 | MSE metric for intermediate feature
NOKIA R1-2307242 | PDP (NTRP =10* Nt = 128*Real Number=1) | ToA | L=10 | 120x60 m2 | {40%,2m,2m} | same as training | 38K | 3K | 1.413 | 60.667 | 9.508 | MSE metric for intermediate feature
NOKIA R1-2307242 | CIR (NTRP =1* Nt = 128*Real Number=2) | LOS/NLOS | m=0%, n=0% | 120x60 m2 | {40%,2m,2m} | same as training | 38K | 3K | 0.509 | 10.2 | 99.53 | Accuracy metric for intermediate feature performance (%)
NOKIA R1-2307242 | CIR (NTRP =1* Nt = 128*Real Number=2) | LOS/NLOS | m=5%, n=10% | 120x60 m2 | {40%,2m,2m} | same as training | 38K | 3K | 0.509 | 10.2 | 99.5 | Accuracy metric for intermediate feature performance (%)
NOKIA R1-2307242 | CIR (NTRP =1* Nt = 128*Real Number=2) | LOS/NLOS | m=10%, n=20% | 120x60 m2 | {40%,2m,2m} | same as training | 38K | 3K | 0.509 | 10.2 | 98.12 | Accuracy metric for intermediate feature performance (%)
NOKIA R1-2307242 | CIR (NTRP =1* Nt = 128*Real Number=2) | LOS/NLOS | m=20%, n=30% | 120x60 m2 | {40%,2m,2m} | same as training | 38K | 3K | 0.509 | 10.2 | 93.02 | Accuracy metric for intermediate feature performance (%)
NOKIA R1-2307242 | CIR (NTRP =1* Nt = 128*Real Number=2) | LOS/NLOS | m=30%, n=20% | 120x60 m2 | {40%,2m,2m} | same as training | 38K | 3K | 0.509 | 10.2 | 96.4 | Accuracy metric for intermediate feature performance (%)
NOKIA R1-2307242 | CIR (NTRP =1* Nt = 128*Real Number=2) | LOS/NLOS | m=50%, n=0% | 120x60 m2 | {40%,2m,2m} | same as training | 38K | 3K | 0.509 | 10.2 | 86.5 | Accuracy metric for intermediate feature performance (%)
NOKIA R1-2307242 | CIR (NTRP =1* Nt = 128*Real Number=2) | LOS/NLOS | m=0%, n=50% | 120x60 m2 | {40%,2m,2m} | same as training | 38K | 3K | 0.509 | 10.2 | 79.2 | Accuracy metric for intermediate feature performance (%)
NOKIA R1-2307242 | CIR (NTRP =1* Nt = 128*Real Number=2) | LOS/NLOS | m=50%, n=50% | 120x60 m2 | {40%,2m,2m} | same as training | 38K | 3K | 0.509 | 10.2 | 71.45 | Accuracy metric for intermediate feature performance (%)
NOKIA R1-2307242 | CIR (NTRP =1* Nt = 128*Real Number=2) | LOS/NLOS | m=100%, n=100% | 120x60 m2 | {40%,2m,2m} | same as training | 38K | 3K | 0.509 | 10.2 | 19.2 | Accuracy metric for intermediate feature performance (%)
NOKIA R1-2307242 | CIR (NTRP =18* Nt = 128*Real Number=2) | LOS/NLOS | m=0%, n=0% | 120x60 m2 | {40%,2m,2m} | same as training | 38K | 3K | 4.967 | 33.26 | 98.1 | Accuracy metric for intermediate feature performance (%)
NOKIA R1-2307242 | CIR (NTRP =18* Nt = 128*Real Number=2) | LOS/NLOS | m=5%, n=10% | 120x60 m2 | {40%,2m,2m} | same as training | 38K | 3K | 4.967 | 33.26 | 99.32 | Accuracy metric for intermediate feature performance (%)
NOKIA R1-2307242 | CIR (NTRP =18* Nt = 128*Real Number=2) | LOS/NLOS | m=10%, n=20% | 120x60 m2 | {40%,2m,2m} | same as training | 38K | 3K | 4.967 | 33.26 | 97.18 | Accuracy metric for intermediate feature performance (%)
NOKIA R1-2307242 | CIR (NTRP =18* Nt = 128*Real Number=2) | LOS/NLOS | m=20%, n=30% | 120x60 m2 | {40%,2m,2m} | same as training | 38K | 3K | 4.967 | 33.26 | 90.75 | Accuracy metric for intermediate feature performance (%)
NOKIA R1-2307242 | CIR (NTRP =18* Nt = 128*Real Number=2) | LOS/NLOS | m=30%, n=20% | 120x60 m2 | {40%,2m,2m} | same as training | 38K | 3K | 4.967 | 33.26 | 92.36 | Accuracy metric for intermediate feature performance (%)
NOKIA R1-2307242 | CIR (NTRP =18* Nt = 128*Real Number=2) | LOS/NLOS | m=50%, n=0% | 120x60 m2 | {40%,2m,2m} | same as training | 38K | 3K | 4.967 | 33.26 | 89.12 | Accuracy metric for intermediate feature performance (%)
NOKIA R1-2307242 | CIR (NTRP =18* Nt = 128*Real Number=2) | LOS/NLOS | m=0%, n=50% | 120x60 m2 | {40%,2m,2m} | same as training | 38K | 3K | 4.967 | 33.26 | 79.2 | Accuracy metric for intermediate feature performance (%)
NOKIA R1-2307242 | CIR (NTRP =18* Nt = 128*Real Number=2) | LOS/NLOS | m=50%, n=50% | 120x60 m2 | {40%,2m,2m} | same as training | 38K | 3K | 4.967 | 33.26 | 70.35 | Accuracy metric for intermediate feature performance (%)
NOKIA R1-2307242 | CIR (NTRP =18* Nt = 128*Real Number=2) | LOS/NLOS | m=100%, n=100% | 120x60 m2 | {40%,2m,2m} | same as training | 38K | 3K | 4.967 | 33.26 | 24.98 | Accuracy metric for intermediate feature performance (%)
Apple-R1-2307272 | CIR [18,1,256,2] | Direct path ToA [1x1] | L = 0 | 100x40 m | InF-DH{60%, 6m, 2m} Drop1 | same as training | 47500 | 2500 | 1.6 | 3.1 | 1138 | Label Error L (meters)
Apple-R1-2307272 | CIR [18,1,256,2] | Direct path ToA [1x1] | L = 0.25 | 100x40 m | InF-DH{60%, 6m, 2m} Drop1 | same as training | 47500 | 2500 | 1.6 | 3.1 | 1.1495 | Label Error L (meters)
Apple-R1-2307272 | CIR [18,1,256,2] | Direct path ToA [1x1] | L = 0.5 | 100x40 m | InF-DH{60%, 6m, 2m} Drop1 | same as training | 47500 | 2500 | 1.6 | 3.1 | 1.1512 | Label Error L (meters)
Apple-R1-2307272 | CIR [18,1,256,2] | Direct path ToA [1x1] | L = 1 | 100x40 m | InF-DH{60%, 6m, 2m} Drop1 | same as training | 47500 | 2500 | 1.6 | 3.1 | 1.2991 | Label Error L (meters)
Apple-R1-2307272 | CIR [18,1,256,2] | Direct path ToA [1x1] | L = 2 | 100x40 m | InF-DH{60%, 6m, 2m} Drop1 | same as training | 47500 | 2500 | 1.6 | 3.1 | 1.2994 | Label Error L (meters)

## Assisted,single-TRP,one model
[5 empty] | Settings (e.g., drops, clutter parameters) |  | Data set size |  | AI/ML complexity
Source | Model input | Model output | Label Error | UE distribution area | Train | Test | Train | Test | Model complexity (Millions) | Computational complexity (Millions) | Horizontal accuracy @90% (meters) | Other notes
MediaTek R1-2308056 | CIR[18,8,256] | LOS/NLOS | 0% LOS labelling error 0% NLOS labelling error | 120x60m | InF-DH{40%, 2m, 2m} | same as training | 32400 | 3600 | 0.186 | 29.4*18 | N/A | LOS/NLOS identification accuracy is 95.2%
MediaTek R1-2308056 | CIR[18,8,256] | LOS/NLOS | 10% LOS labelling error 10% NLOS labelling error | 120x60m | InF-DH{40%, 2m, 2m} | same as training | 32400 | 3600 | 0.186 | 29.4*18 | N/A | LOS/NLOS identification accuracy is 93.1%
MediaTek R1-2308056 | CIR[18,8,256] | LOS/NLOS | 20% LOS labelling error 20% NLOS labelling error | 120x60m | InF-DH{40%, 2m, 2m} | same as training | 32400 | 3600 | 0.186 | 29.4*18 | N/A | LOS/NLOS identification accuracy is 92.1%
Ericsson R1-2306454 | Time-domain CIR, 1x2x256, complex array | LoS/NLoS classification, ToA estimates | m=5% n=10% | 120x60 m2 | {40%,2m,2m} | same as training | 5400 | 4000 | 0.07 M real parameters | 17 M FLOPs | 0.062 | LOS/NLOS labelling error
Ericsson R1-2306454 | Time-domain CIR, 1x2x256, complex array | LoS/NLoS classification, ToA estimates | m=5% n=20% | 120x60 m2 | {40%,2m,2m} | same as training | 5400 | 4000 | 0.07 M real parameters | 17 M FLOPs | 0.076 | LOS/NLOS labelling error
Ericsson R1-2306454 | Time-domain CIR, 1x2x256, complex array | LoS/NLoS classification, ToA estimates | m=10% n=20% | 120x60 m2 | {40%,2m,2m} | same as training | 5400 | 4000 | 0.07 M real parameters | 17 M FLOPs | 0.068 | LOS/NLOS labelling error
Ericsson R1-2306454 | Time-domain CIR, 1x2x256, complex array | LoS/NLoS classification, ToA estimates | m=20% n=20% | 120x60 m2 | {40%,2m,2m} | same as training | 5400 | 4000 | 0.07 M real parameters | 17 M FLOPs | 0.068 | LOS/NLOS labelling error
Ericsson R1-2306454 | Time-domain CIR, 1x2x256, complex array | LoS/NLoS classification, ToA estimates | m=5% n=10% | 120x60 m2 | {40%,2m,2m} | same as training | 5400 | 4000 | 0.07 M real parameters | 17 M FLOPs | 0.06 | LOS/NLOS labelling error different setting for train and test (new drop)
Ericsson R1-2306454 | Time-domain CIR, 1x2x256, complex array | LoS/NLoS classification, ToA estimates | m=5% n=20% | 120x60 m2 | {40%,2m,2m} | same as training | 5400 | 4000 | 0.07 M real parameters | 17 M FLOPs | 0.072 | LOS/NLOS labelling error different setting for train and test (new drop)
Ericsson R1-2306454 | Time-domain CIR, 1x2x256, complex array | LoS/NLoS classification, ToA estimates | m=10% n=20% | 120x60 m2 | {40%,2m,2m} | same as training | 5400 | 4000 | 0.07 M real parameters | 17 M FLOPs | 0.079 | LOS/NLOS labelling error different setting for train and test (new drop)
Ericsson R1-2306454 | Time-domain CIR, 1x2x256, complex array | LoS/NLoS classification, ToA estimates | m=20% n=20% | 120x60 m2 | {40%,2m,2m} | same as training | 5400 | 4000 | 0.07 M real parameters | 17 M FLOPs | 0.065 | LOS/NLOS labelling error different setting for train and test (new drop)

## Assisted,single-TRP,N models
[5 empty] | Settings (e.g., drops, clutter parameters) |  | Data set size |  | AI/ML complexity
Source | Model input | Model output | Label Error | UE distribution area | Train | Test | Train | Test | Model complexity (Millions) | Computational complexity (Millions) | Horizontal accuracy @90% (meters) | Other notes
vivo R1-2306744 | CIR | TOA | 0 | 120 x 60m | DH {0.6, 6, 2} | same as training | 25k | 1k | 4.26 x 18 | 8.50 x 18 | 0.73
vivo R1-2306744 | CIR | TOA | 0.5 | 120 x 60m | DH {0.6, 6, 2} | same as training | 25k | 1k | 4.26 x 18 | 8.50 x 18 | 0.9
vivo R1-2306744 | CIR | TOA | 1 | 120 x 60m | DH {0.6, 6, 2} | same as training | 25k | 1k | 4.26 x 18 | 8.50 x 18 | 1.73
vivo R1-2306744 | CIR | TOA | 2 | 120 x 60m | DH {0.6, 6, 2} | same as training | 25k | 1k | 4.26 x 18 | 8.50 x 18 | 2.24

## Notes
Notes on evaluation summary:
Ground truth label: | Default L=0 (i.e., all training data samples are labelled without error)
UE distribution area: | Baseline evaluation area for InF-DH = 120x60 m
Label Error | Column "Label Error" refers to: "UE Location Error L (meters)", if the UE location error is modeled as truncated Gaussian distribution.
"Assisted, multi-TRP" tab: | This tab includes results for multi-TRP construction for 2<=N<=18 TRPs