## RAN1#114
Company-Index # | Reference tdoc | WUS waveform | LP WUR architecture type | Relative power consumption (ON) | Relative power consumption (OFF) | Noise figure (dB) | WUS bandwidth (including guard band) | Guard band for WUS | Frequency location within a carrier | Presence of RF LNA, and the corresponding gain, if any | Local oscillator, PLL/FLL, and the assumed time/frequency impairments | Presence of IF/BB AMP, and the corresponding gain, if any | ADC sampling rate | ADC bit-width | RF/IF/BB filter characteristics (e.g. type of filter, order, cut-off frequency/frequencies) | Baseband processing | Frequency band(s) | Support of band/carrier tuning | Adjacent channel interference rejection capability | Adjacent subcarrier interference rejection capability | Handling of inter-cell interference | Duty cycle handling of WUS and other signals (if any) | Whether there is any mobility support function, e.g. measurement capability | Data rate (kbps) | Other (e.g. AGC, …)
Samsung-OOK | R1-2307700 | MC-OOK based LPWUS(option 1) | RF envelope detection | 0.05~0.2 | 0.001 | 20 | 2.16MHz | 0.72MHz | fixed | yes | no | no |  |  |  | Envelope detection | 4GHz | no
Samsung-OOK | R1-2307700 | MC-OOK based LPWUS(option 4) | Zero-IF architecture | 0.5~1 | 0.001 | 15 | 2.16MHz/4.32MHz | 0.72MHz/1.44MHz | flexible | yes | Time error = 2us (fixed), Frequency error = 10ppm (fixed) | yes | 1.92MHz or 3.84MHz | 4/8bit | 3-order Butterworth low-pass filter with cut-off frequency at 0.72/1.44 MHz | OOK demodulation and decoding | 4GHz | yes |  | QPSK modulated signal mapped on REs not used for LP-WUS and guard band same average power to the average power of REs mapped for LP-WUS (ρ = 0dB) |  | duty cycle ratio of LP-WUS r∈{0.1, 1, 10, 100}%. | yes
Samsung-OOK | R1-2307700 | MC-OOK based LPWUS(option 4) | Heterodyne architecture with IF envelope detection | 1~4 | 0.001 | 12~15 | 2.16MHz/4.32MHz | 0.72MHz/1.44MHz | flexible | yes | Time error = 2us (fixed), Frequency error = 10ppm (fixed) | yes | 1.92MHz or 3.84MHz | 4/8 bits | 3-order Butterworth low-pass filter with cut-off frequency at 0.72/1.44 MHz | OOK demodulation and decoding | 4GHz | yes |  | QPSK modulated signal mapped on REs not used for LP-WUS and guard band same average power to the average power of REs mapped for LP-WUS (ρ = 0dB) |  | duty cycle ratio of LP-WUS r∈{0.1, 1, 10, 100}%. | yes
Samsung-OFDM | R1-2307700 | OFDM-based LPWUS | Zero-IF architecture | 10~30 | 0.1 | 9 | 2.16MHz/4.32MHz, can support 20MHz | 9/41 RE for 2.16MHz, 17/49 RE for 4.32MHz, with scs=30kHz | flexible | yes | Time error = 2us (fixed), Frequency error = 1ppm (fixed) | yes | 3.84MHz or 7.68MHz | 32 bits（ideal） | 3-order Butterworth low-pass filter with cut-off frequency at 0.465/0.945/1.9/1.425 MHz | Correlation in time domain after sampling | 4GHz | yes |  | QPSK modulated signal mapped on REs not used for LP-WUS and guard band same average power to the average power of REs mapped for LP-WUS (ρ = 0dB) |  | duty cycle ratio of LP-WUS r∈{0.1, 1, 10, 100}%. | yes
CATT-OOK01 | R1-2307063 | OOK | RF-receiver | 0.01 | 0.001 | 20dB | 5M | 2RB | felxible | yes | no | - | 15.36MHz/30.72MHz | Ideal | - | envelope detection | - | - | low | low | - | - | - | 14kbps, 28kbps, 56kbps, 112kbps | -
CATT-OOK02 | R1-2307063 | OOK | IF-receiver | 0.1 | 0.001 | 15dB | 5M | 2RB | felxible | yes | yes | IF/BB AMP | 15.36MHz/30.72MHz | Ideal | - | envelope detection | - | - | low | medium | - | - | - | 14kbps, 28kbps, 56kbps, 112kbps | -
CATT-OOK03 | R1-2307063 | OOK | BB-receiver | 0.1 | 0.001 | 15dB | 5M | 2RB | felxible | yes | yes | BB AMP | 15.36MHz/30.72MHz | Ideal | - | envelope detection | - | - | low | high | - | - | - | 14kbps, 28kbps, 56kbps, 112kbps | -
CATT-FSK01 | R1-2307063 | FSK | RF-receiver | 0.01 | 0.001 | 20dB | 5M | 2RB | felxible | yes | no | - | 15.36MHz/30.72MHz | Ideal | 5-th Order filterButterworth with 4.32 MHz bandwidth,cutoff frequency=2.61MHz | envelope detection | - | - | high | low | - | - | - | 28kbps, 56kbps | -
CATT-FSK02 | R1-2307063 | FSK | IF-receiver | 0.1 | 0.001 | 15dB | 5M | 2RB | felxible | yes | yes | IF/BB AMP | 15.36MHz/30.72MHz | Ideal | 5-th Order filterButterworth with 4.32 MHz bandwidth,cutoff frequency=2.61MHz | envelope detection | - | - | high | medium | - | - | - | 28kbps, 56kbps | -
CATT-FSK03 | R1-2307063 | FSK | BB-receiver | 0.1 | 0.001 | 15dB | 5M | 2RB | felxible | yes | yes | BB AMP | 15.36MHz/30.72MHz | Ideal | 5-th Order filterButterworth with 4.32 MHz bandwidth,cutoff frequency=2.61MHz | envelope detection | - | - | high | high | - | - | - | 28kbps, 56kbps | -
Everactive | R1-2306927 | MC-OOK based LPWUS(option 4) | Zero-IF architecture | 500uW | >100nW |  | 5.76MHz | 2RB | felxible | yes | yes, 100ppm | yes | <1MHz | <8 bits | 2-order Butterworth lowpass | envelope detection |  |  | 20dB | 20dB | yes |  | yes, RSSI | 56kbps
Huawei-01 | R1-2306549 | OOK-1/OOK-2/OOK-4 FSK-1/FSK-2 | RF envelope detection | 0.05 for single branch 0.01 for additional branch | 0.001 | 20 | typical 5MHz, can support 20MHz | 1RB | Not speicified. Can be allocated in anywhere of a carrier | yes | Not presented | BB AMP | 0.96/1.92/3.84MHz | 4-bit | - | Manchester decoding, time/frequency synchronization | At least all FR1 frequency bands | Multiple high-Q matching networks and/or RF BPFs or multiple off-chip components. | yes, can be around 30 dB | yes, can be around -20~-24dB | - | Can support duty cycle based on pre-wakeup synchronization of LP-SS or keep oscillator running | At least supports serving cell measurement based on LP-SS | can support 56kbps
Huawei-02 | R1-2306549 | OOK-1/OOK-2/OOK-4 FSK-1/FSK-2 | Heterodyne receiver with IF envelope detection | 0.1 for single branch 0.01 for additional branch | 0.001 | 15 | typical 5MHz, can support 20MHz | 1RB | Not speicified. Can be allocated in anywhere of a carrier | yesi | Ring oscillator with or without RTC, FLL 200ppm without RTC 50ppm with RTC | BB AMP | 0.96/1.92/3.84MHz | 4-bit | IF BPF, 5th Butterworth | Manchester decoding, time/frequency synchronization | At least all FR1 frequency bands | Reusing the matching network and RF BPF or MR | yes, can be around 30 dB | yes, can be around -20~-24dB | - | Can support duty cycle based on pre-wakeup synchronization of LP-SS or keep oscillator running | At least supports serving cell measurement based on LP-SS | can support 56kbps | Can suport time and frequency calibration functionality between MR and LR
Huawei-03 | R1-2306549 | OOK-1/OOK-2/OOK-4 FSK-1/FSK-2 | Zero-IF receiver with baseband envelope detection | 0.09 for single branch 0.01/0.02 for additional branch - 0.01 for analogue ED - 0.02 for digital ED | 0.001 | 15 | typical 5MHz, can support 20MHz | 1RB | Not speicified. Can be allocated in anywhere of a carrier | yes | Ring oscillator with or without RTC, FLL 200ppm without RTC 50ppm with RTC | BB AMP | 0.96/1.92/3.84MHz | 4-bit | BB LPF, 5th Butterworth | Manchester decoding, time/frequency synchronization | At least all FR1 frequency bands | Reusing the matching network and RF BPF or MR | yes, can be around 30 dB | yes, can be around -20~-24dB | - | Can support duty cycle based on pre-wakeup synchronization of LP-SS or keep oscillator running | At least supports serving cell measurement based on LP-SS | can support 56kbps | Can suport time and frequency calibration functionality between MR and LR
Huawei-FSK01 | R1-2306549 | SC-FSK | Heterodyne architecture with IF FM-to-AM detector detection | 0.1 | 0.001 | 15 | typical 5MHz, can support 20MHz | 1RB | Not speicified. Can be allocated in anywhere of a carrier | yes | Ring oscillator with or without RTC, FLL 200ppm without RTC 50ppm with RTC | BB AMP | 0.96/1.92/3.84MHz | 4-bit | IF BPF, 5th Butterworth | FM-to-AM conversion, time/frequency synchronization | At least all FR1 frequency bands | Reusing the matching network and RF BPF or MR | yes, can be around 30 dB | yes, can be around -20~-24dB | - | Can support duty cycle based on pre-wakeup synchronization of LP-SS or keep oscillator running | At least supports serving cell measurement based on LP-SS | can support 56kbps | Can suport time and frequency calibration functionality between MR and LR
Huawei-FSK02 | R1-2306549 | SC-FSK | Zero-IF architecture with baseband FM-to-AM detection | 0.1 | 0.001 | 15 | typical 5MHz, can support 20MHz | 1RB | Not speicified. Can be allocated in anywhere of a carrier | yes | Ring oscillator with or without RTC, FLL 200ppm without RTC 50ppm with RTC | BB AMP | 0.96/1.92/3.84MHz | 4-bit | BB LPF, 5th Butterworth | FM-to-AM conversion, time/frequency synchronization | At least all FR1 frequency bands | Reusing the matching network and RF BPF or MR | yes, can be around 30 dB | yes, can be around -20~-24dB | - | Can support duty cycle based on pre-wakeup synchronization of LP-SS or keep oscillator running | At least supports serving cell measurement based on LP-SS | can support 56kbps | Can suport time and frequency calibration functionality between MR and LR
Huawei-OFDM | R1-2306549 | Sequence-based OFDMA signal, OOK-4 with sequence specified to UE | Receivers with correlation in baseband processing | 0.15~0.2 | 0.001 | 15 | typical 5MHz, can support 20MHz | 1RB | Not speicified. Can be allocated in anywhere of a carrier | yes | Ring oscillator with RTC, PLL 50ppm with RTC | BB AMP | 3.84MHz for BW smaller than 10RB, 7.68MHz for 12RB | 4-bit | BB LPF, 5th Butterworth | Sequence correlation, Sequence based periodical time-frequency synchronization | At least all FR1 frequency bands | Reusing the matching network and RF BPF or MR | yes, can be around 30 dB | yes, can be around -20~-24dB | Support inter-cell interference rejection based on allocating different sequences for neighbour cells | Can support duty cycle based on pre-wakeup synchronization of LP-SS or keep oscillator running | At least supports serving cell measurement based on LP-SS/NR-SS | can support 56kbps | Can suport time and frequency calibration functionality between MR and LR
Ericsson-OOK | R1-2307990 | OOK | Zero IF/Low IF | 0.1 to 0.5 | 0.001 | 12 to 15 dB | up to 20MHz (5MHz) | WUS BW includes guard band | flexible | RF LNA with NF ~10-13dB AGC in BB AMP | FLL | BB Amp (and IF Amp for low IF) | sampling rate based on WUS BW | multi-bit ADC (e.g., 4 bits) | RF filter: SAW, BB filter: 3rd order gm-C | Sequence correlation detection in time domain or demodulation of OOK payload | NR bands (FR1) | Supported (In-band operation of WUS FDMed with other NR signals/channels) | via RF and BB filtering | using guard subcarriers |  | Duty cycled WUS supported |  | significantly lower compared to MR | AGC in BB AMP
Ericsson-OFDM | R1-2307990 | OFDMA based (SSS-based) | Zero IF/Low IF | 1 to 5 | 0.001 to 0.01 | 7 to 10 dB | up to 20MHz (5MHz) | WUS BW includes guard band | flexible | RF LNA with NF ~7-10dB AGC in BB AMP | LC oscillator + PLL | BB Amp (and IF Amp for low IF) | sampling rate based on WUS BW | multi-bit ADC (e.g., 4 bits) | 3rd order gm-C filter | Sequence correlation detection in time domain or in frequency domain with FFT processing (FFT size depending on WUS BW) | NR bands (FR1) | Supported (In-band operation of WUS FDMed with other NR signals/channels) | via RF and BB filtering | using guard subcarriers (if needed) | via coherent detection of desired signal | Duty cycled WUS supported | RRM measurements based on existing OFDMA based signals (e.g., SSS) | significantly lower compared to MR | AGC in BB AMP
vivo-OOK1 | R1-2308472 | OOK | RF ED | 0.01x~0.1x | 0.001 | [12-18] dB | 5MHz | one side: 180kHz, 360kHz | flexible | yes, [10-20]dB | none | none | 3.84MHz | 4-bit | RF filter | OOK sequence detection and/or payload decoding | multiple bands, at least NR FR1 | Yes, if multiple high-Q RF BPFs are available | yes, [-30~-33dB] | yes [-20~-24dB] | considered as noise | Support but not necessary | at least serving cell measurement based on LP-SS | 28kbps, 56kbps
vivo-OOK2 | R1-2308472 | OOK | IF ED | 0.1x~1x | 0.001/0.02 | [9-15] dB | 5MHz | one side: 180kHz, 360kHz | flexible | yes, [10-20]dB | local ocillator [200ppm,0.1ppm/s] or [50ppm, 0.1ppm/s] FLL | yes | 3.84MHz | 4-bit | IF BPF, 3th/5th Butterworth | OOK sequence detection and/or payload decoding | multiple bands, at least NR FR1 | yes | yes, [-30~-33dB] | yes [-20~-24dB] | considered as noise | support | at least serving cell measurement based on LP-SS | 28kbps, 56kbps,112kbps,224kbps
vivo-OOK3 | R1-2308472 | OOK | BB ED | 0.1x~1x | 0.001/0.02 | [10-16] dB | 5MHz | one side: 180kHz, 360kHz | flexible | yes, [10-20]dB | local ocillator [200ppm,0.1ppm/s] or [50ppm, 0.1ppm/s] FLL | yes | 3.84MHz | 4-bit | BB LPF, 3th/5th Butterworth | OOK sequence detection and/or payload decoding | multiple bands, at least NR FR1 | yes | yes, [-30~-33dB] | yes [-20~-24dB] | considered as noise | support | at least serving cell measurement based on LP-SS | 28kbps, 56kbps,112kbps,224kbps
vivo-FSK1 | R1-2308472 | FSK | FSK based on parallel IF/BB envelop detection | 0.1x~1x | 0.001/0/02 | IF ED based: [9-15] dB BB ED based: [10-16] dB | 5MHz | one side: 180kHz, 360kHz | flexible | yes, [10-20]dB | local ocillator [200ppm,0.1ppm/s] or [50ppm, 0.1ppm/s] FLL | yes | depending on the size of segment in frequency domain | 4-bit | IF BPF or BB LPF,3th/5th Butterworth | TBD | multiple bands, at least NR FR1 | yes | TBD | TBD | considered as noise | support | at least serving cell measurement based on LP-SS | 28kbps, 56kbps,112kbps,224kbps
vivo-FSK2 | R1-2308472 | FSK | FSK based on FM-AM conversion; heterodyne | 1x | 0.001 | TBD | 5MHz | TBD | flexible | TBD | none | yes | none | 4-bit | TBD | TBD | multiple bands, at least NR FR1 | yes | TBD | TBD | considered as noise | support | at least serving cell measurement based on LP-SS | 28kbps, 56kbps,112kbps,224kbps
vivo-OFDM1 | R1-2308472 | OFDM sequence | Normal OFDM receiver with FFT | 30 | 0.001 | 7dB | 5MHz | None | flexible | yes, same as main radio(Redcap) | yes, same as main radio (Redcap) | yes | same as main radio (Redcap) | 4-bit | same as main radio(redcap) | same as main radio(redcap) | multiple bands, at least NR FR1 | yes | same as main radio(redcap) | no ASCS | TBD | support | both serving cell and neighboring cell | 28kbps, 56kbps,112kbps,224kbps
vivo-OFDM2 | R1-2308472 | OFDM sequence | OFDM receiver with reduced complexity without FFT | 10 | 0.02/0.1 | 9.5 dB | 5MHz | TBD | flexible | yes, [10-20]dB | yes, oscillator [10ppm, 0.1 ppm/s] or [5ppm/s, 0.1ppm/s], PLL | yes | 7.68MHz | 4-bit | IF BPF or BB LPF,3th/5th Butterworth | OFDM sequence detection | multiple bands, at least NR FR1 | yes | TBD | NO ASCS | TBD | support | at least serving cell measurement based on SSB | 28kbps, 56kbps,112kbps,224kbps
MTK-OOK | R1-2308068 | OOK-4 | Homodyne/Zero-IF | 0.1 to 0.5 | 0.02 | 12 dB | 5MHz | 720 kHz | flexible | TBD: yes | Ring oscillator with FLL locked to RTC, providing 200 ppm accuracy | TBD | 7.68MHz | 8 bits | Butterworth filter, -3dB cutoff at 2.5 MHz | sequence detection in the time domain | Band 7 (2600 MHz) | yes | TBD: -16 dB | TBD: -3 dB | No inter-cell interference handling | Duty cycle adjustment | TBD: serving cell measurement via LPSS | TBD: 56kbps | Assumed AGC
MTK-OFDM-sync | R1-2308068 | OFDMA based (PSS/SSS sync and meas.) | Zero IF/Low IF with IQ | 10 | 0.02 | 9dB | 5Mhz | 720 kHz | flexible | TBD: yes | Ring oscillator with FLL locked to RTC, providing 200 ppm accuracy | TBD | 7.68MHz | 8 bits | Butterworth filter, -3dB cutoff at 2.5 MHz | sequence detection in the frequency domain | Band 7 (2600 MHz) | yes | TBD: -16 dB | TBD: -3 dB | No inter-cell interference handling | Duty cycle adjustment | Serving cell measurement via PSS/SSS | TBD: 56kbps | Assumed AGC
MTK-OFDM-wus | R1-2308068 | OFDMA based (SSS WUS) | Zero IF/Low IF with IQ | 4 | 0.02 | 12dB | 5Mhz | 720 kHz | flexible | TBD: yes | Ring oscillator with FLL locked to RTC, providing 200 ppm accuracy | TBD | 7.68MHz | 8 bits | Butterworth filter, -3dB cutoff at 2.5 MHz | sequence detection in the frequency domain | Band 7 (2600 MHz) | yes | TBD: -16 dB | TBD: -3 dB | No inter-cell interference handling | Duty cycle adjustment | Serving cell measurement via PSS/SSS | TBD: 56kbps | Assumed AGC
MTK-COMB | R1-2308068 | PSS/SSS for sync/RRM and OOK for LPWUS | Zero IF/Low IF with IQ | 0.27 | 0.02 | 12dB | 5Mhz | 720 kHz | flexible | TBD: yes | Ring oscillator with FLL locked to RTC, providing 200 ppm accuracy | TBD | 7.68MHz | 8 bits | Butterworth filter, -3dB cutoff at 2.5 MHz | sync., RRM, and sequence detection in the time domain | Band 7 (2600 MHz) | yes | TBD: -16 dB | TBD: -3 dB | No inter-cell interference handling | Duty cycle adjustment | Serving cell measurement via PSS/SSS | TBD: 56kbps | Assumed AGC
ZTE-MC-OOK-01 | R1-2307143 | OOK | Zero-IF envelope detection | 0.05~0.5 | 0.001 | 12 | 5MHz | one side: 360kHz | flexible | yes | Ring oscillator without PLL/FLL, 100ppm | BB AMP | 7.68MHz | 4 bits | 3rd order Butterworth LPF, Filter bandwidth =4.32/2 MHz, cutoff frequency = 4.98/2 MHz | OOK sequence detection and/or payload decoding | FR1 | yes | yes, via BB filtering | yes, via guardband | TBD | yes | yes | can support up to 112kbps
ZTE-MC-OOK-02 | R1-2307143 | OOK | IF envelope detection | 0.1~1 | 0.001 | 12 | 5MHz | one side: 360kHz | flexible | yes | Ring oscillator without PLL/FLL, 100ppm | IF/BB AMP | 7.68MHz | 4 bits | 3rd order Butterworth LPF, Filter bandwidth =4.32/2 MHz, cutoff frequency = 4.98/2 MHz | OOK sequence detection and/or payload decoding | FR1 | yes | yes, via IF filtering | yes, via guardband | TBD | yes | yes | can support up to 112kbps
ZTE-MC-OOK-03 | R1-2307143 | OOK | RF envelope detection | 0.01~0.1 | 0.001 | 15 | 5MHz | one side: 360kHz | flexible | yes | Ring oscillator without PLL/FLL, 100ppm | - | 7.68MHz | 4 bits | 3rd order Butterworth LPF, Filter bandwidth =4.32/2 MHz, cutoff frequency = 4.98/2 MHz | OOK sequence detection and/or payload decoding | FR1 | yes | yes, via RF filtering | yes, via guardband | TBD | yes | yes | can support up to 112kbps
ZTE-OFDM-01 | R1-2307143 | Sequence OFDM-based LPWUS | OFDM receiver with reduced complexity | 10~20 | 0.1 | 9.5 | 5MHz | one side: 360kHz | flexible | yes | oscillator with RTC, PLL/FLL with higher accuracy | two branch BB AMP | 7.68MHz | 4 bits for each of I/Q | 3rd order Butterworth LPF, Filter bandwidth =4.32/2 MHz, cutoff frequency = 4.98/2 MHz | Correlation in time domain without FFT | FR1 | yes | yes, via BB filtering | yes, via guardband | TBD | yes | yes | TBD
ZTE-OFDM-02 | R1-2307143 | Sequence OFDM-based LPWUS | OFDM receiver with reduced complexity | 20~30 | 0.1 | 9.5 | 5MHz | one side: 360kHz | flexible | yes | oscillator with RTC, PLL/FLL with higher accuracy | two branch BB AMP | 7.68MHz | 4 bits for each of I/Q | 3rd order Butterworth LPF, Filter bandwidth =4.32/2 MHz, cutoff frequency = 4.98/2 MHz | FFT + sequence detection in frequency domain | FR1 | yes | yes, via BB filtering | yes, via guardband | TBD | yes | yes | TBD
ZTE-OFDM-03 | R1-2307143 | Sequence OFDM-based LPWUS | OFDM receiver with reduced complexity | 10~20 | 0.02 | 12 | 5MHz | one side: 360kHz | flexible | yes | oscillator with RTC, PLL/FLL with lower accuracy | two branch BB AMP | 7.68MHz | 4 bits for each of I/Q | 3rd order Butterworth LPF, Filter bandwidth =4.32/2 MHz, cutoff frequency = 4.98/2 MHz | Correlation in time domain without FFT | FR1 | yes | yes, via BB filtering | yes, via guardband | TBD | yes | yes | TBD
ZTE-OFDM-04 | R1-2307143 | Sequence OFDM-based LPWUS | OFDM receiver with reduced complexity | 20~30 | 0.02 | 12 | 5MHz | one side: 360kHz | flexible | yes | oscillator with RTC, PLL/FLL with lower accuracy | two branch BB AMP | 7.68MHz | 4 bits for each of I/Q | 3rd order Butterworth LPF, Filter bandwidth =4.32/2 MHz, cutoff frequency = 4.98/2 MHz | FFT + sequence detection in frequency domain | FR1 | yes | yes, via BB filtering | yes, via guardband | TBD | yes | yes | TBD
Apple-OOK | R1-2307300 | OOK | Homodyne/Zero-IF | ~1 |  | 15 | 5MHz |  | In the middle of a carrier | RF LNA is present | Ring oscillator |  | Depending on LP-WUS bandwidth | >= 6 bits |  | Bit sequence correlation |  |  | Not considered
Apple-OFDM | R1-2307300 | OFDM-based sequence | Homodyne/Zero-IF | ~5 |  | 15~25 | 5MHz |  | flexible | RF LNA is present | LO+PLL Can achieve good time/frequency accuracy with sync signals |  | > 20Msamples/s | >= 8 bits |  | sequence detection in time domain | 2 GHz | via LO | Assume existing ACS requirements |  | Same as legacy | Duty cycle assumed | Can support RRM measurement
InterDigital-01 | R1-2306692 | OOK-1/OOK-2/OOK-4 FSK-1/FSK-2 | RF envelope detection | 0.01 | 0.001 | 17~22 | 5MHz |  | flexible | yes | none | yes | 3.84MHz | 4-bit | - | Manchester decoding, time/frequency synchronization | FR1 | yes | TBD | TBD | TBD | yes | at least serving cell measurement | 56kbps
InterDigital-02 | R1-2306692 | OOK-1/OOK-2/OOK-4 FSK-1/FSK-2 | Heterodyne receiver with IF envelope detection | 0.5 | 0.001 | 10~15 | 5MHz |  | flexible | yes | Ring oscillator with FLL locked to RTC, providing 200 ppm accuracy | yes | 3.84MHz | 4-bit | IF BPF, 3rd or 5th Butterworth | Manchester decoding, time/frequency synchronization | FR1 | yes | TBD | TBD | TBD | yes | at least serving cell measurement based on LP-SS | 56kbps
InterDigital-03 | R1-2306692 | OOK-1/OOK-2/OOK-4 FSK-1/FSK-2 | Zero-IF receiver with baseband envelope detection | 0.5 | 0.001 | 10~15 | 5MHz |  | flexible | yes | Ring oscillator with FLL locked to RTC, providing 200 ppm accuracy | yes | 3.84MHz | 4-bit | BB LPF, 3rd or 5th Butterworth | Manchester decoding, time/frequency synchronization | FR1 | yes | TBD | TBD | TBD | yes | at least serving cell measurement based on LP-SS | 56kbps
InterDigital-04 | R1-2306692 | OFDM sequence | OFDM receiver with reduced complexity | 10 | 0.02 | 7~12 | 5MHz |  | flexible | yes | yes, oscillator [10ppm, 0.1 ppm/s] or [5ppm/s, 0.1ppm/s], PLL | yes | 7.68MHz | 4-bit | IF BPF or BB LPF, 3rd or 5th Butterworth | OFDM sequence detection | FR1 | yes | TBD | TBD | TBD | yes | at least serving cell measurement based on LP-SS | 56kbps
QC | R1-2307949 | OOK | ZIF (or low IF) | 4 | 0.02 | 15 | 5MHz |  | flexible with offset from edge | yes | PLL/FLL | yes | 4.32MHz | 4-bit | RF BPF, BB LPF, butterworth, 3/5th order | OOK sequence detection, LP-SS detection, Clock calibration, RRM measurement | FR1 | yes | guard band, offset from edge | guard band | cell specific OOK sequence | yes | serving cell measurement based on LP-SS | Support variable data rate e.g., 1~168kbps
QC | R1-2307949 | OFDM | ZIF (or low IF) | 10~20 | 0.1 | 9 | 5MHz |  | flexible with offset from edge | yes | PLL | yes | 8.64MHz | 4-bit or higher | RF BPF, BB LPF, butterworth, 3/5th order | OFDM TD sequence detection, PSS/SSS detection,Clock calibration, RRM measurement | FR1 | yes | guard band, offset from edge | guard band | cell specific sequence | yes | serving cell measurement based on PSS/SSS | Support variable data rate 10kbps or higher