## Link budget (Ref UE)
legend
Company declared values (companies are supposed to only change the values in these cells)
Important metrics (MIL, MPL, MCL)
Item | Urban, 2.6GHz (TDD)
| DL Control | DL Data | UL Control | UL Data | Note
System configuration
Carrier frequency (GHz) | 2.6 | 2.6 | 2.6 | 2.6 | RedCap primary choice for FR1 TDD
Total carrier bandwidth (MHz) | 100 | 100 | 100 | 100
Transmission bit rate for control channel (bit/s) | - | - | - | -
Transmission bit rate for data channel (bit/s) | - | 10000000 | - | 1000000 | CE SI agreement
Target packet error rate for the required SNR in item (19a) for control channel | 1% | - | 1% | - | CE SI agreement
Target packet error rate for the required SNR in item (19b) for data channel | - | 10% | - | 10% | CE SI agreement
Pathloss model(3) (select from LoS or NLoS) | TDL-C, NLOS | TDL-C, NLOS | TDL-C, NLOS | TDL-C, NLOS | CE SI agreement
UE speed (km/h) | 3 | 3 | 3 | 3 | CE SI agreement
# of gNB TXRUs | 64 | 64 | 64 | 64 | gNB: CE SI agreement (this line is added for MCL calculation)
Transmitter
(1) Number of transmit antennas. (The number shall be within the indicated range in § 8.4 of Report ITU-R M.2412-0) | 192 | 192 | 1 | 1 | gNB: based on CE SI agreement UE: based on Ref UE capability
(1bis) Number of transmit antenna ports | 4 | 4 | 1 | 1 | gNB: based on CE SI agreement UE: based on Ref UE capability Companies are encouraged to use 4 Tx ports for 2.6 GHz and 2 Tx ports for 700 MHz in order to make it easier to compare results
(2) Maximal transmit power per antenna (dBm) | 30.167 | 30.167 | 23 | 23
(3) Total transmit power = function of (1) and (2) (dBm) (The value shall not exceed the indicated value in § 8.4 of Report ITU-R M.2412-0) | 53 | 53 | 23 | 23 | gNB: based on CE SI agreement (33 dBm/MHz)
(3bis) Transmit power for occupied channel bandwidth for control channel (17a) or data channel (17b) | 45.3754 | 51.5733 | 23 | 23 | Added according to CE SI agreement DL: adjusted according to occupied BW UL: fixed
(4) Transmitter antenna gain (dBi) | 8 | 8 | 0 | 0 | According to TR37.910 Note: This row represents the antenna gain component 4.
(5) Transmitter array gain (depends on transmitter array configurations and technologies such as adaptive beam forming, CDD (cyclic delay diversity), etc.) (dB) | 13 | 16.8 | 0 | 0 | company declare according to (1), (1bis), and beamforming assumption; could vary across different physical cahnnels Note: This row represents the gain of antenna gain component 2+3.
(6) Control channel power boosting gain (dB) | 0 | 0 | 0 | 0 | According to TR37.910
(7) Data channel power loss due to pilot/control boosting (dB) | 0 | 0 | 0 | 0 | According to TR37.910
(8) Cable, connector, combiner, body losses, etc. (enumerate sources) (dB) (feeder loss must be included for and only for downlink) | 3 | 3 | 1 | 1 | According to TR37.910
(9a) Control channel EIRP = (3bis) + (4) + (5) + (6) – (8) dBm | 63.3754 | - | 22 | - | replace (3) with (3bis)
(9b) Data channel EIRP = (3bis) + (4) + (5) – (7) – (8) dBm | - | 73.3733 | - | 22 | replace (3) with (3bis)
Receiver
(10) Number of receive antennas (The number shall be within the indicated range in § 8.4 of Report ITU-R M.2412-0) | 4 | 4 | 192 | 192 | gNB: based on CE SI agreement UE: based on Ref UE capability
(10bis) Number of receive antenna ports | 4 | 4 | 4 | 4 | gNB: based on CE SI agreement UE: based on Ref UE capability
(11) Receiver antenna gain (dBi) | 0 | 0 | 8 | 8 | According to TR37.910
(11bis) Receiver array gain (depends on receive array configurations and technologies such as adaptive beam forming, etc.) (dB) | 0 | 0 | 13 | 16.8 | company declare according to (10), (10bis), and beamforming assumption; could vary across different physical cahnnels
(12) Cable, connector, combiner, body losses, etc. (enumerate sources) (dB) (feeder loss must be included for and only for uplink) | 1 | 1 | 3 | 3 | According to TR37.910
(13) Receiver noise figure (dB) | 7 | 7 | 5 | 5 | According to TR37.910
(14) Thermal noise density (dBm/Hz) | -174 | -174 | -174 | -174
(15a) Receiver interference density for control channel (dBm/Hz) (See 3GPP note at bottom of the table (i) ) | -999 | -999 | -999 | -999 | No interference assumed
(15b) Receiver interference density for data channel (dBm/Hz) | -999 | -999 | -999 | -999 | No interference assumed
(16a) Total noise plus interference density for control channel = 10 log (10^(((13) + (14))/10) + 10^((15a)/10)) dBm/Hz (See 3GPP note at bottom of the table (i) ) | -167 | - | -169 | -
(16b) Total noise plus interference density for data channel = 10 log (10^(((13) + (14))/10) + 10^((15b)/10)) dBm/Hz (See 3GPP note at bottom of the table (i) ) | - | -167 | - | -169
(17a) Occupied channel bandwidth for control channel (for meeting the requirements of the traffic type) (Hz) | 17280000 | - | 360000 | - | Varying across different channels
(17b) Occupied channel bandwidth for data channel (for meeting the requirements of the traffic type) (Hz) | - | 72000000 | - | 10800000 | Varying across different channels
(18a) Effective noise power for control channel = (16a) + 10 log((17a)) dBm | -94.6246 | - | -113.437 | -
(18b) Effective noise power for data channel = (16b) + 10 log((17b)) dBm | - | -88.4267 | - | -98.6658
(19a) Required SNR for the control channel (dB) | -9.2 | - | -5.4 | - | Company declare according to LLS results
(19b) Required SNR for the data channel (dB) | - | -5.7 | - | -10.7 | Company declare according to LLS results
(20) Receiver implementation margin (dB) | 2 | 2 | 2 | 2 | According to TR37.910
(21a) H-ARQ gain for control channel (dB) | 0 | - | 0 | - | No HARQ
(21b) H-ARQ gain for data channel (dB) | - | 0 | - | 0 | No HARQ
(22a) Receiver sensitivity for control channel = (18a) + (19a) + (20) – (21a) dBm | -101.8246 | - | -116.837 | -
(22b) Receiver sensitivity for data channel = (18b) + (19b) + (20) – (21b) dBm | - | -92.1267 | - | -107.3658
(23a) Hardware link budget for control channel (MIL) = (9a) + (11) + (11bis) − (22a) dB | 165.2 | - | 159.837 | - | MIL according to CE SI agreement
(23b) Hardware link budget for data channel (MIL) = (9b) + (11) + (11bis) − (22b) dB | - | 165.5 | - | 154.1658 | MIL according to CE SI agreement
Calculation of available pathloss
(24) Lognormal shadow fading std deviation (dB) | 6 | 6 | 6 | 6 | Use the IMT-2020 values as a starting point. If different, company can declare the values
(25a) Shadow fading margin for control channel (function of the cell area reliability and (24)) (dB) | 8 | - | 8 | - | Use the IMT-2020 values as a starting point. If different, company can declare the values
(25b) Shadow fading margin for data channel (function of the cell area reliability and (24)) (dB) | - | 5 | - | 5 | Use the IMT-2020 values as a starting point. If different, company can declare the values
(26) BS selection/macro-diversity gain (dB) | 0 | 0 | 0 | 0 | Use the IMT-2020 values as a starting point. If different, company can declare the values
(27) Penetration margin (dB) | 15 | 15 | 15 | 15 | Use the IMT-2020 values as a starting point. If different, company can declare the values
(28) Other gains (dB) (if any please specify) | 0 | 0 | 0 | 0 | Use the IMT-2020 values as a starting point. If different, company can declare the values
(29a) Available path loss for control channel = (23a) – (25a) + (26) – (27) + (28) – (12) dB | 141.2 | - | 133.837 | - | Note: CE SI agreement also adds H-ARQ gain (21a). But that is not necessary as MIL has already included the H-ARQ gain
(29b) Available path loss for data channel = (23b) – (25b) + (26) – (27) + (28) – (12) dB | - | 144.5 | - | 131.1658 | Note: CE SI agreement also adds H-ARQ gain (21b). But that is not necessary as MIL has already included the H-ARQ gain
(40a) gNB antenna gain component 2 for control channel | 8 | - | 8 | - | company declare according to # of TxRUs, # of TXR chains, and beamforming assumption; could vary across different physical cahnnels
(40b) gNB antenna gain component 2 for data channel | - | 12 | - | 12 | company declare according to # of TxRUs, # of TXR chains, and beamforming assumption; could vary across different physical cahnnels
(41a) MCL for control channel = (3bis) + (6) − (22a) + (40a) dB | 155.2 | - | 147.837 | - | According to CE SI definition
(41b) MCL for data channel = (3bis) − (7) − (22b) + (40b) dB | - | 155.7 | - | 142.3658 | According to CE SI definition

## Link budget (RedCap)
legend
Company declared values (companies are supposed to only change the values in these cells)
Important metrics (MIL, MPL, MCL)
Item | Urban, 2.6GHz (TDD)
| DL Control | DL Data | UL Control | UL Data | Note
System configuration
Carrier frequency (GHz) | 2.6 | 2.6 | 2.6 | 2.6 | RedCap primary choice for FR1 TDD
Total carrier bandwidth (MHz) | 100 | 100 | 100 | 100
Transmission bit rate for control channel (bit/s) | - | - | - | -
Transmission bit rate for data channel (bit/s) | - | 2000000 | - | 1000000 | CE SI agreement
Target packet error rate for the required SNR in item (19a) for control channel | 1% | - | 1% | - | CE SI agreement
Target packet error rate for the required SNR in item (19b) for data channel | - | 10% | - | 10% | CE SI agreement
Pathloss model(3) (select from LoS or NLoS) | TDL-C, NLOS | TDL-C, NLOS | TDL-C, NLOS | TDL-C, NLOS | CE SI agreement
UE speed (km/h) | 3 | 3 | 3 | 3 | CE SI agreement
# of gNB TXRUs | 64 | 64 | 64 | 64 | gNB: CE SI agreement (this line is added for MCL calculation)
Transmitter
(1) Number of transmit antennas. (The number shall be within the indicated range in § 8.4 of Report ITU-R M.2412-0) | 192 | 192 | 1 | 1 | gNB: based on CE SI agreement UE: based on Ref UE capability
(1bis) Number of transmit antenna ports | 4 | 4 | 1 | 1 | gNB: based on CE SI agreement UE: based on Ref UE capability Companies are encouraged to use 4 Tx ports for 2.6 GHz and 2 Tx ports for 700 MHz in order to make it easier to compare results
(2) Maximal transmit power per antenna (dBm) | 30.167 | 30.167 | 23 | 23
(3) Total transmit power = function of (1) and (2) (dBm) (The value shall not exceed the indicated value in § 8.4 of Report ITU-R M.2412-0) | 53 | 53 | 23 | 23 | gNB: based on CE SI agreement (33 dBm/MHz)
(3bis) Transmit power for occupied channel bandwidth for control channel (17a) or data channel (17b) | 45.3754 | 45.6387 | 23 | 23 | Added according to CE SI agreement DL: adjusted according to occupied BW UL: fixed
(4) Transmitter antenna gain (dBi) | 8 | 8 | -3 | -3 | According to TR37.910; can adjust for UE antenna efficiency loss Note: This row represents the antenna gain component 4.
(5) Transmitter array gain (depends on transmitter array configurations and technologies such as adaptive beam forming, CDD (cyclic delay diversity), etc.) (dB) | 13 | 16.8 | 0 | 0 | company declare according to (1), (1bis), and beamforming assumption; could vary across different physical cahnnels Note: This row represents the gain of antenna gain component 2+3.
(6) Control channel power boosting gain (dB) | 0 | 0 | 0 | 0 | According to TR37.910
(7) Data channel power loss due to pilot/control boosting (dB) | 0 | 0 | 0 | 0 | According to TR37.910
(8) Cable, connector, combiner, body losses, etc. (enumerate sources) (dB) (feeder loss must be included for and only for downlink) | 3 | 3 | 1 | 1 | According to TR37.910
(9a) Control channel EIRP = (3bis) + (4) + (5) + (6) – (8) dBm | 63.3754 | - | 19 | - | replace (3) with (3bis)
(9b) Data channel EIRP = (3bis) + (4) + (5) – (7) – (8) dBm | - | 67.4387 | - | 19 | replace (3) with (3bis)
Receiver
(10) Number of receive antennas (The number shall be within the indicated range in § 8.4 of Report ITU-R M.2412-0) | 2 | 2 | 192 | 192 | gNB: based on CE SI agreement UE: 1 or 2 Rx for RedCap
(10bis) Number of receive antenna ports | 2 | 2 | 4 | 4 | gNB: based on CE SI agreement UE: 1 or 2 Rx for RedCap
(11) Receiver antenna gain (dBi) | -3 | -3 | 8 | 8 | According to TR37.910; can adjust for UE antenna efficiency loss
(11bis) Receiver array gain (depends on receive array configurations and technologies such as adaptive beam forming, etc.) (dB) | 0 | 0 | 13 | 16.8 | company declare according to (10), (10bis), and beamforming assumption; could vary across different physical cahnnels
(12) Cable, connector, combiner, body losses, etc. (enumerate sources) (dB) (feeder loss must be included for and only for uplink) | 1 | 1 | 3 | 3 | According to TR37.910
(13) Receiver noise figure (dB) | 7 | 7 | 5 | 5 | According to TR37.910
(14) Thermal noise density (dBm/Hz) | -174 | -174 | -174 | -174
(15a) Receiver interference density for control channel (dBm/Hz) (See 3GPP note at bottom of the table (i) ) | -999 | -999 | -999 | -999 | No interference assumed
(15b) Receiver interference density for data channel (dBm/Hz) | -999 | -999 | -999 | -999 | No interference assumed
(16a) Total noise plus interference density for control channel = 10 log (10^(((13) + (14))/10) + 10^((15a)/10)) dBm/Hz (See 3GPP note at bottom of the table (i) ) | -167 | - | -169 | -
(16b) Total noise plus interference density for data channel = 10 log (10^(((13) + (14))/10) + 10^((15b)/10)) dBm/Hz (See 3GPP note at bottom of the table (i) ) | - | -167 | - | -169
(17a) Occupied channel bandwidth for control channel (for meeting the requirements of the traffic type) (Hz) | 17280000 | - | 360000 | - | Varying across different channels
(17b) Occupied channel bandwidth for data channel (for meeting the requirements of the traffic type) (Hz) | - | 18360000 | - | 10800000 | Varying across different channels
(18a) Effective noise power for control channel = (16a) + 10 log((17a)) dBm | -94.6246 | - | -113.437 | -
(18b) Effective noise power for data channel = (16b) + 10 log((17b)) dBm | - | -94.3613 | - | -98.6658
(19a) Required SNR for the control channel (dB) | -6 | - | -5.4 | - | Company declare according to LLS results
(19b) Required SNR for the data channel (dB) | - | -2.7 | - | -10.7 | Company declare according to LLS results
(20) Receiver implementation margin (dB) | 2 | 2 | 2 | 2 | According to TR37.910
(21a) H-ARQ gain for control channel (dB) | 0 | - | 0 | - | No HARQ
(21b) H-ARQ gain for data channel (dB) | - | 0 | - | 0 | No HARQ
(22a) Receiver sensitivity for control channel = (18a) + (19a) + (20) – (21a) dBm | -98.6246 | - | -116.837 | -
(22b) Receiver sensitivity for data channel = (18b) + (19b) + (20) – (21b) dBm | - | -95.0613 | - | -107.3658
(23a) Hardware link budget for control channel (MIL) = (9a) + (11) + (11bis) − (22a) dB | 159 | - | 156.837 | - | MIL according to CE SI agreement
(23b) Hardware link budget for data channel (MIL) = (9b) + (11) + (11bis) − (22b) dB | - | 159.5 | - | 151.1658 | MIL according to CE SI agreement
Calculation of available pathloss
(24) Lognormal shadow fading std deviation (dB) | 6 | 6 | 6 | 6 | Use the IMT-2020 values as a starting point. If different, company can declare the values
(25a) Shadow fading margin for control channel (function of the cell area reliability and (24)) (dB) | 8 | - | 8 | - | Use the IMT-2020 values as a starting point. If different, company can declare the values
(25b) Shadow fading margin for data channel (function of the cell area reliability and (24)) (dB) | - | 5 | - | 5 | Use the IMT-2020 values as a starting point. If different, company can declare the values
(26) BS selection/macro-diversity gain (dB) | 0 | 0 | 0 | 0 | Use the IMT-2020 values as a starting point. If different, company can declare the values
(27) Penetration margin (dB) | 15 | 15 | 15 | 15 | Use the IMT-2020 values as a starting point. If different, company can declare the values
(28) Other gains (dB) (if any please specify) | 0 | 0 | 0 | 0 | Use the IMT-2020 values as a starting point. If different, company can declare the values
(29a) Available path loss for control channel = (23a) – (25a) + (26) – (27) + (28) – (12) dB | 135 | - | 130.837 | - | Note: CE SI agreement also adds H-ARQ gain (21a). But that is not necessary as MIL has already included the H-ARQ gain
(29b) Available path loss for data channel = (23b) – (25b) + (26) – (27) + (28) – (12) dB | - | 138.5 | - | 128.1658 | Note: CE SI agreement also adds H-ARQ gain (21b). But that is not necessary as MIL has already included the H-ARQ gain
(40a) gNB antenna gain component 2 for control channel | 8 | - | 8 | - | company declare according to # of TxRUs, # of TXR chains, and beamforming assumption; could vary across different physical cahnnels
(40b) gNB antenna gain component 2 for data channel | - | 12 | - | 12 | company declare according to # of TxRUs, # of TXR chains, and beamforming assumption; could vary across different physical cahnnels
(41a) MCL for control channel = (3bis) + (6) − (22a) + (40a) dB | 152 | - | 147.837 | - | According to CE SI definition
(41b) MCL for data channel = (3bis) − (7) − (22b) + (40b) dB | - | 152.7 | - | 142.3658 | According to CE SI definition

## PDCCH USS
Company 1
System configuration | Ref UE | RedCap UE, 2 Rx | RedCap UE, 1 Rx
Carrier frequency (GHz) | 2.6 | 2.6 | 2.6
Total carrier bandwidth (MHz) | 100 | 100 | 100
Transmission bit rate for control channel (bit/s) | - | - | -
Transmission bit rate for data channel (bit/s) | - | - | -
Target packet error rate for the required SNR in item (19a) for control channel | 1% | 1% | 1%
Target packet error rate for the required SNR in item (19b) for data channel | - | - | -
Pathloss model(3) (select from LoS or NLoS) | TDL-C, NLOS | TDL-C, NLOS | TDL-C, NLOS
UE speed (km/h) | 3 | 3 | 3
# of gNB TXRUs | 64 | 64 | 64
Transmitter
(1) Number of transmit antennas. (The number shall be within the indicated range in § 8.4 of Report ITU-R M.2412-0) | 192 | 192 | 192
(1bis) Number of transmit antenna ports | 4 | 4 | 4
(2) Maximal transmit power per antenna (dBm) | 30.167 | 30.167 | 30.167
(3) Total transmit power = function of (1) and (2) (dBm) (The value shall not exceed the indicated value in § 8.4 of Report ITU-R M.2412-0) | 53 | 53 | 53
(3bis) Transmit power for occupied channel bandwidth for control channel (17a) or data channel (17b) | 45.3754 | 45.3754 | 45.3754
(4) Transmitter antenna gain (dBi) | 8 | 8 | 8
(5) Transmitter array gain (depends on transmitter array configurations and technologies such as adaptive beam forming, CDD (cyclic delay diversity), etc.) (dB) | 13 | 13 | 13
(6) Control channel power boosting gain (dB) | 0 | 0 | 0
(7) Data channel power loss due to pilot/control boosting (dB) | 0 | 0 | 0
(8) Cable, connector, combiner, body losses, etc. (enumerate sources) (dB) (feeder loss must be included for and only for downlink) | 3 | 3 | 3
(9a) Control channel EIRP = (3bis) + (4) + (5) + (6) – (8) dBm | 63.3754 | 63.3754 | 63.3754
(9b) Data channel EIRP = (3bis) + (4) + (5) – (7) – (8) dBm | - | - | -
Receiver
(10) Number of receive antennas (The number shall be within the indicated range in § 8.4 of Report ITU-R M.2412-0) | 4 | 2 | 1
(10bis) Number of receive antenna ports | 4 | 2 | 1
(11) Receiver antenna gain (dBi) | 0 | -3 | -3
(11bis) Receiver array gain (depends on receive array configurations and technologies such as adaptive beam forming, etc.) (dB) | 0 | 0 | 0
(12) Cable, connector, combiner, body losses, etc. (enumerate sources) (dB) (feeder loss must be included for and only for uplink) | 1 | 1 | 1
(13) Receiver noise figure (dB) | 7 | 7 | 7
(14) Thermal noise density (dBm/Hz) | -174 | -174 | -174
(15a) Receiver interference density for control channel (dBm/Hz) (See 3GPP note at bottom of the table (i) ) | -999 | -999 | -999
(15b) Receiver interference density for data channel (dBm/Hz) | -999 | -999 | -999
(16a) Total noise plus interference density for control channel = 10 log (10^(((13) + (14))/10) + 10^((15a)/10)) dBm/Hz (See 3GPP note at bottom of the table (i) ) | -167 | -167 | -167
(16b) Total noise plus interference density for data channel = 10 log (10^(((13) + (14))/10) + 10^((15b)/10)) dBm/Hz (See 3GPP note at bottom of the table (i) ) | - | - | -
(17a) Occupied channel bandwidth for control channel (for meeting the requirements of the traffic type) (Hz) | 17280000 | 17280000 | 17280000
(17b) Occupied channel bandwidth for data channel (for meeting the requirements of the traffic type) (Hz) | - | - | -
(18a) Effective noise power for control channel = (16a) + 10 log((17a)) dBm | -94.6246 | -94.6246 | -94.6246
(18b) Effective noise power for data channel = (16b) + 10 log((17b)) dBm | - | - | -
(19a) Required SNR for the control channel (dB) | -9.2 | -6 | -3
(19b) Required SNR for the data channel (dB) | - | - | -
(20) Receiver implementation margin (dB) | 2 | 2 | 2
(21a) H-ARQ gain for control channel (dB) | 0 | 0 | 0
(21b) H-ARQ gain for data channel (dB) | - | - | -
(22a) Receiver sensitivity for control channel = (18a) + (19a) + (20) – (21a) dBm | -101.8246 | -98.6246 | -95.6246
(22b) Receiver sensitivity for data channel = (18b) + (19b) + (20) – (21b) dBm | - | - | -
(23a) Hardware link budget for control channel (MIL) = (9a) + (11) + (11bis) − (22a) dB | 165.2 | 159 | 156
(23b) Hardware link budget for data channel (MIL) = (9b) + (11) + (11bis) − (22b) dB | - | - | -
Calculation of available pathloss
(24) Lognormal shadow fading std deviation (dB) | 6 | 6 | 6
(25a) Shadow fading margin for control channel (function of the cell area reliability and (24)) (dB) | 8 | 8 | 8
(25b) Shadow fading margin for data channel (function of the cell area reliability and (24)) (dB) | - | - | -
(26) BS selection/macro-diversity gain (dB) | 0 | 0 | 0
(27) Penetration margin (dB) | 15 | 15 | 15
(28) Other gains (dB) (if any please specify) | 0 | 0 | 0
(29a) Available path loss for control channel = (23a) – (25a) + (26) – (27) + (28) – (12) dB | 141.2 | 135 | 132
(29b) Available path loss for data channel = (23b) – (25b) + (26) – (27) + (28) – (12) dB | - | - | -
(40a) gNB antenna gain component 2 for control channel | 8 | 8 | 8
(40b) gNB antenna gain component 2 for data channel | - | - | -
(41a) MCL for control channel = (3bis) + (6) − (22a) + (40a) dB | 155.2 | 152 | 149
(41b) MCL for data channel = (3bis) − (7) − (22b) + (40b) dB | - | - | -

## PDSCH
Company 1
System configuration | Ref UE | RedCap, 2 Rx | RedCap, 1 Rx
Carrier frequency (GHz) | 2.6 | 2.6 | 2.6
Total carrier bandwidth (MHz) | 100 | 100 | 100
Transmission bit rate for control channel (bit/s) | - | - | -
Transmission bit rate for data channel (bit/s) | 10000000 | 2000000 | 2000000
Target packet error rate for the required SNR in item (19a) for control channel | - | - | -
Target packet error rate for the required SNR in item (19b) for data channel | 10% | 10% | 10%
Pathloss model(3) (select from LoS or NLoS) | TDL-C, NLOS | TDL-C, NLOS | TDL-C, NLOS
UE speed (km/h) | 3 | 3 | 3
# of gNB TXRUs | 64 | 64 | 64
Transmitter
(1) Number of transmit antennas. (The number shall be within the indicated range in § 8.4 of Report ITU-R M.2412-0) | 192 | 192 | 192
(1bis) Number of transmit antenna ports | 4 | 4 | 4
(2) Maximal transmit power per antenna (dBm) | 30.167 | 30.167 | 128
(3) Total transmit power = function of (1) and (2) (dBm) (The value shall not exceed the indicated value in § 8.4 of Report ITU-R M.2412-0) | 53 | 53 | 53
(3bis) Transmit power for occupied channel bandwidth for control channel (17a) or data channel (17b) | 51.5733 | 45.6387 | 45.6387
(4) Transmitter antenna gain (dBi) | 8 | 8 | 8
(5) Transmitter array gain (depends on transmitter array configurations and technologies such as adaptive beam forming, CDD (cyclic delay diversity), etc.) (dB) | 16.8 | 16.8 | 16.8
(6) Control channel power boosting gain (dB) | 0 | 0 | 0
(7) Data channel power loss due to pilot/control boosting (dB) | 0 | 0 | 0
(8) Cable, connector, combiner, body losses, etc. (enumerate sources) (dB) (feeder loss must be included for and only for downlink) | 3 | 3 | 3
(9a) Control channel EIRP = (3bis) + (4) + (5) + (6) – (8) dBm | - | - | -
(9b) Data channel EIRP = (3bis) + (4) + (5) – (7) – (8) dBm | 73.3733 | 67.4387 | 67.4387
Receiver
(10) Number of receive antennas (The number shall be within the indicated range in § 8.4 of Report ITU-R M.2412-0) | 4 | 2 | 1
(10bis) Number of receive antenna ports | 4 | 2 | 1
(11) Receiver antenna gain (dBi) | 0 | -3 | -3
(11bis) Receiver array gain (depends on receive array configurations and technologies such as adaptive beam forming, etc.) (dB) | 0 | 0 | 0
(12) Cable, connector, combiner, body losses, etc. (enumerate sources) (dB) (feeder loss must be included for and only for uplink) | 1 | 1 | 1
(13) Receiver noise figure (dB) | 7 | 7 | 7
(14) Thermal noise density (dBm/Hz) | -174 | -174 | -174
(15a) Receiver interference density for control channel (dBm/Hz) (See 3GPP note at bottom of the table (i) ) | -999 | -999 | -999
(15b) Receiver interference density for data channel (dBm/Hz) | -999 | -999 | -999
(16a) Total noise plus interference density for control channel = 10 log (10^(((13) + (14))/10) + 10^((15a)/10)) dBm/Hz (See 3GPP note at bottom of the table (i) ) | - | - | -
(16b) Total noise plus interference density for data channel = 10 log (10^(((13) + (14))/10) + 10^((15b)/10)) dBm/Hz (See 3GPP note at bottom of the table (i) ) | -167 | -167 | -167
(17a) Occupied channel bandwidth for control channel (for meeting the requirements of the traffic type) (Hz) | - | - | -
(17b) Occupied channel bandwidth for data channel (for meeting the requirements of the traffic type) (Hz) | 72000000 | 18360000 | 18360000
(18a) Effective noise power for control channel = (16a) + 10 log((17a)) dBm | - | - | -
(18b) Effective noise power for data channel = (16b) + 10 log((17b)) dBm | -88.4267 | -94.3613 | -94.3613
(19a) Required SNR for the control channel (dB) | - | - | -
(19b) Required SNR for the data channel (dB) | -5.7 | -2.7 | 0.5
(20) Receiver implementation margin (dB) | 2 | 2 | 2
(21a) H-ARQ gain for control channel (dB) | - | - | -
(21b) H-ARQ gain for data channel (dB) | 0 | 0 | 0
(22a) Receiver sensitivity for control channel = (18a) + (19a) + (20) – (21a) dBm | - | - | -
(22b) Receiver sensitivity for data channel = (18b) + (19b) + (20) – (21b) dBm | -92.1267 | -95.0613 | -91.8613
(23a) Hardware link budget for control channel (MIL) = (9a) + (11) + (11bis) − (22a) dB | - | - | -
(23b) Hardware link budget for data channel (MIL) = (9b) + (11) + (11bis) − (22b) dB | 165.5 | 159.5 | 156.3
Calculation of available pathloss
(24) Lognormal shadow fading std deviation (dB) | 6 | 6 | 6
(25a) Shadow fading margin for control channel (function of the cell area reliability and (24)) (dB) | - | - | -
(25b) Shadow fading margin for data channel (function of the cell area reliability and (24)) (dB) | 5 | 5 | 5
(26) BS selection/macro-diversity gain (dB) | 0 | 0 | 0
(27) Penetration margin (dB) | 15 | 15 | 15
(28) Other gains (dB) (if any please specify) | 0 | 0 | 0
(29a) Available path loss for control channel = (23a) – (25a) + (26) – (27) + (28) – (12) dB | - | - | -
(29b) Available path loss for data channel = (23b) – (25b) + (26) – (27) + (28) – (12) dB | 144.5 | 138.5 | 135.3
(40a) gNB antenna gain component 2 for control channel | - | - | -
(40b) gNB antenna gain component 2 for data channel | 12 | 12 | 12
(41a) MCL for control channel = (3bis) + (6) − (22a) + (40a) dB | - | - | -
(41b) MCL for data channel = (3bis) − (7) − (22b) + (40b) dB | 155.7 | 152.7 | 149.5

## PUCCH 2bits
Company 1
System configuration | Ref UE | RedCap UE
Carrier frequency (GHz) | 2.6 | 2.6
Total carrier bandwidth (MHz) | 100 | 100
Transmission bit rate for control channel (bit/s) | - | -
Transmission bit rate for data channel (bit/s) | - | -
Target packet error rate for the required SNR in item (19a) for control channel | 1% | 1%
Target packet error rate for the required SNR in item (19b) for data channel | - | -
Pathloss model(3) (select from LoS or NLoS) | TDL-C, NLOS | TDL-C, NLOS
UE speed (km/h) | 3 | 3
# of gNB TXRUs | 64 | 64
Transmitter
(1) Number of transmit antennas. (The number shall be within the indicated range in § 8.4 of Report ITU-R M.2412-0) | 1 | 1
(1bis) Number of transmit antenna ports | 1 | 1
(2) Maximal transmit power per antenna (dBm) | 23 | 23
(3) Total transmit power = function of (1) and (2) (dBm) (The value shall not exceed the indicated value in § 8.4 of Report ITU-R M.2412-0) | 23 | 23
(3bis) Transmit power for occupied channel bandwidth for control channel (17a) or data channel (17b) | 23 | 23
(4) Transmitter antenna gain (dBi) | 0 | -3
(5) Transmitter array gain (depends on transmitter array configurations and technologies such as adaptive beam forming, CDD (cyclic delay diversity), etc.) (dB) | 0 | 0
(6) Control channel power boosting gain (dB) | 0 | 0
(7) Data channel power loss due to pilot/control boosting (dB) | 0 | 0
(8) Cable, connector, combiner, body losses, etc. (enumerate sources) (dB) (feeder loss must be included for and only for downlink) | 1 | 1
(9a) Control channel EIRP = (3bis) + (4) + (5) + (6) – (8) dBm | 22 | 19
(9b) Data channel EIRP = (3bis) + (4) + (5) – (7) – (8) dBm | - | -
Receiver
(10) Number of receive antennas (The number shall be within the indicated range in § 8.4 of Report ITU-R M.2412-0) | 192 | 192
(10bis) Number of receive antenna ports | 4 | 4
(11) Receiver antenna gain (dBi) | 8 | 8
(11bis) Receiver array gain (depends on receive array configurations and technologies such as adaptive beam forming, etc.) (dB) | 13 | 13
(12) Cable, connector, combiner, body losses, etc. (enumerate sources) (dB) (feeder loss must be included for and only for uplink) | 3 | 3
(13) Receiver noise figure (dB) | 5 | 5
(14) Thermal noise density (dBm/Hz) | -174 | -174
(15a) Receiver interference density for control channel (dBm/Hz) (See 3GPP note at bottom of the table (i) ) | -999 | -999
(15b) Receiver interference density for data channel (dBm/Hz) | -999 | -999
(16a) Total noise plus interference density for control channel = 10 log (10^(((13) + (14))/10) + 10^((15a)/10)) dBm/Hz (See 3GPP note at bottom of the table (i) ) | -169 | -169
(16b) Total noise plus interference density for data channel = 10 log (10^(((13) + (14))/10) + 10^((15b)/10)) dBm/Hz (See 3GPP note at bottom of the table (i) ) | - | -
(17a) Occupied channel bandwidth for control channel (for meeting the requirements of the traffic type) (Hz) | 360000 | 360000
(17b) Occupied channel bandwidth for data channel (for meeting the requirements of the traffic type) (Hz) | - | -
(18a) Effective noise power for control channel = (16a) + 10 log((17a)) dBm | -113.437 | -113.437
(18b) Effective noise power for data channel = (16b) + 10 log((17b)) dBm | - | -
(19a) Required SNR for the control channel (dB) | -5.4 | -5.4
(19b) Required SNR for the data channel (dB) | - | -
(20) Receiver implementation margin (dB) | 2 | 2
(21a) H-ARQ gain for control channel (dB) | 0 | 0
(21b) H-ARQ gain for data channel (dB) | - | -
(22a) Receiver sensitivity for control channel = (18a) + (19a) + (20) – (21a) dBm | -116.837 | -116.837
(22b) Receiver sensitivity for data channel = (18b) + (19b) + (20) – (21b) dBm | - | -
(23a) Hardware link budget for control channel (MIL) = (9a) + (11) + (11bis) − (22a) dB | 159.837 | 156.837
(23b) Hardware link budget for data channel (MIL) = (9b) + (11) + (11bis) − (22b) dB | - | -
Calculation of available pathloss
(24) Lognormal shadow fading std deviation (dB) | 6 | 6
(25a) Shadow fading margin for control channel (function of the cell area reliability and (24)) (dB) | 8 | 8
(25b) Shadow fading margin for data channel (function of the cell area reliability and (24)) (dB) | - | -
(26) BS selection/macro-diversity gain (dB) | 0 | 0
(27) Penetration margin (dB) | 15 | 15
(28) Other gains (dB) (if any please specify) | 0 | 0
(29a) Available path loss for control channel = (23a) – (25a) + (26) – (27) + (28) – (12) dB | 133.837 | 130.837
(29b) Available path loss for data channel = (23b) – (25b) + (26) – (27) + (28) – (12) dB | - | -
(40a) gNB antenna gain component 2 for control channel | 8 | 8
(40b) gNB antenna gain component 2 for data channel | - | -
(41a) MCL for control channel = (3bis) + (6) − (22a) + (40a) dB | 147.837 | 147.837
(41b) MCL for data channel = (3bis) − (7) − (22b) + (40b) dB | - | -

## PUCCH 11bits
Company 1
System configuration | Ref UE | RedCap UE
Carrier frequency (GHz) | 2.6 | 2.6
Total carrier bandwidth (MHz) | 100 | 100
Transmission bit rate for control channel (bit/s) | - | -
Transmission bit rate for data channel (bit/s) | - | -
Target packet error rate for the required SNR in item (19a) for control channel | 1% | 1%
Target packet error rate for the required SNR in item (19b) for data channel | - | -
Pathloss model(3) (select from LoS or NLoS) | TDL-C, NLOS | TDL-C, NLOS
UE speed (km/h) | 3 | 3
# of gNB TXRUs | 64 | 64
Transmitter
(1) Number of transmit antennas. (The number shall be within the indicated range in § 8.4 of Report ITU-R M.2412-0) | 1 | 1
(1bis) Number of transmit antenna ports | 1 | 1
(2) Maximal transmit power per antenna (dBm) | 23 | 23
(3) Total transmit power = function of (1) and (2) (dBm) (The value shall not exceed the indicated value in § 8.4 of Report ITU-R M.2412-0) | 23 | 23
(3bis) Transmit power for occupied channel bandwidth for control channel (17a) or data channel (17b) | 23 | 23
(4) Transmitter antenna gain (dBi) | 0 | -3
(5) Transmitter array gain (depends on transmitter array configurations and technologies such as adaptive beam forming, CDD (cyclic delay diversity), etc.) (dB) | 0 | 0
(6) Control channel power boosting gain (dB) | 0 | 0
(7) Data channel power loss due to pilot/control boosting (dB) | 0 | 0
(8) Cable, connector, combiner, body losses, etc. (enumerate sources) (dB) (feeder loss must be included for and only for downlink) | 1 | 1
(9a) Control channel EIRP = (3bis) + (4) + (5) + (6) – (8) dBm | 22 | 19
(9b) Data channel EIRP = (3bis) + (4) + (5) – (7) – (8) dBm | - | -
Receiver
(10) Number of receive antennas (The number shall be within the indicated range in § 8.4 of Report ITU-R M.2412-0) | 192 | 192
(10bis) Number of receive antenna ports | 4 | 4
(11) Receiver antenna gain (dBi) | 8 | 8
(11bis) Receiver array gain (depends on receive array configurations and technologies such as adaptive beam forming, etc.) (dB) | 13 | 13
(12) Cable, connector, combiner, body losses, etc. (enumerate sources) (dB) (feeder loss must be included for and only for uplink) | 3 | 3
(13) Receiver noise figure (dB) | 5 | 5
(14) Thermal noise density (dBm/Hz) | -174 | -174
(15a) Receiver interference density for control channel (dBm/Hz) (See 3GPP note at bottom of the table (i) ) | -999 | -999
(15b) Receiver interference density for data channel (dBm/Hz) | -999 | -999
(16a) Total noise plus interference density for control channel = 10 log (10^(((13) + (14))/10) + 10^((15a)/10)) dBm/Hz (See 3GPP note at bottom of the table (i) ) | -169 | -169
(16b) Total noise plus interference density for data channel = 10 log (10^(((13) + (14))/10) + 10^((15b)/10)) dBm/Hz (See 3GPP note at bottom of the table (i) ) | - | -
(17a) Occupied channel bandwidth for control channel (for meeting the requirements of the traffic type) (Hz) | 360000 | 360000
(17b) Occupied channel bandwidth for data channel (for meeting the requirements of the traffic type) (Hz) | - | -
(18a) Effective noise power for control channel = (16a) + 10 log((17a)) dBm | -113.437 | -113.437
(18b) Effective noise power for data channel = (16b) + 10 log((17b)) dBm | - | -
(19a) Required SNR for the control channel (dB) | - | -
(19b) Required SNR for the data channel (dB) | - | -
(20) Receiver implementation margin (dB) | 2 | 2
(21a) H-ARQ gain for control channel (dB) | 0 | 0
(21b) H-ARQ gain for data channel (dB) | - | -
(22a) Receiver sensitivity for control channel = (18a) + (19a) + (20) – (21a) dBm | #VALUE! | #VALUE!
(22b) Receiver sensitivity for data channel = (18b) + (19b) + (20) – (21b) dBm | - | -
(23a) Hardware link budget for control channel (MIL) = (9a) + (11) + (11bis) − (22a) dB | #VALUE! | #VALUE!
(23b) Hardware link budget for data channel (MIL) = (9b) + (11) + (11bis) − (22b) dB | - | -
Calculation of available pathloss
(24) Lognormal shadow fading std deviation (dB) | 6 | 6
(25a) Shadow fading margin for control channel (function of the cell area reliability and (24)) (dB) | 8 | 8
(25b) Shadow fading margin for data channel (function of the cell area reliability and (24)) (dB) | - | -
(26) BS selection/macro-diversity gain (dB) | 0 | 0
(27) Penetration margin (dB) | 15 | 15
(28) Other gains (dB) (if any please specify) | 0 | 0
(29a) Available path loss for control channel = (23a) – (25a) + (26) – (27) + (28) – (12) dB | #VALUE! | #VALUE!
(29b) Available path loss for data channel = (23b) – (25b) + (26) – (27) + (28) – (12) dB | - | -
(40a) gNB antenna gain component 2 for control channel | 8 | 8
(40b) gNB antenna gain component 2 for data channel | - | -
(41a) MCL for control channel = (3bis) + (6) − (22a) + (40a) dB | #VALUE! | #VALUE!
(41b) MCL for data channel = (3bis) − (7) − (22b) + (40b) dB | - | -

## PUCCH 22bits
Company 1
System configuration | Ref UE | RedCap UE
Carrier frequency (GHz) | 2.6 | 2.6
Total carrier bandwidth (MHz) | 100 | 100
Transmission bit rate for control channel (bit/s) | - | -
Transmission bit rate for data channel (bit/s) | - | -
Target packet error rate for the required SNR in item (19a) for control channel | 1% | 1%
Target packet error rate for the required SNR in item (19b) for data channel | - | -
Pathloss model(3) (select from LoS or NLoS) | TDL-C, NLOS | TDL-C, NLOS
UE speed (km/h) | 3 | 3
# of gNB TXRUs | 64 | 64
Transmitter
(1) Number of transmit antennas. (The number shall be within the indicated range in § 8.4 of Report ITU-R M.2412-0) | 1 | 1
(1bis) Number of transmit antenna ports | 1 | 1
(2) Maximal transmit power per antenna (dBm) | 23 | 23
(3) Total transmit power = function of (1) and (2) (dBm) (The value shall not exceed the indicated value in § 8.4 of Report ITU-R M.2412-0) | 23 | 23
(3bis) Transmit power for occupied channel bandwidth for control channel (17a) or data channel (17b) | 23 | 23
(4) Transmitter antenna gain (dBi) | 0 | -3
(5) Transmitter array gain (depends on transmitter array configurations and technologies such as adaptive beam forming, CDD (cyclic delay diversity), etc.) (dB) | 0 | 0
(6) Control channel power boosting gain (dB) | 0 | 0
(7) Data channel power loss due to pilot/control boosting (dB) | 0 | 0
(8) Cable, connector, combiner, body losses, etc. (enumerate sources) (dB) (feeder loss must be included for and only for downlink) | 1 | 1
(9a) Control channel EIRP = (3bis) + (4) + (5) + (6) – (8) dBm | 22 | 19
(9b) Data channel EIRP = (3bis) + (4) + (5) – (7) – (8) dBm | - | -
Receiver
(10) Number of receive antennas (The number shall be within the indicated range in § 8.4 of Report ITU-R M.2412-0) | 192 | 192
(10bis) Number of receive antenna ports | 4 | 4
(11) Receiver antenna gain (dBi) | 8 | 8
(11bis) Receiver array gain (depends on receive array configurations and technologies such as adaptive beam forming, etc.) (dB) | 13 | 13
(12) Cable, connector, combiner, body losses, etc. (enumerate sources) (dB) (feeder loss must be included for and only for uplink) | 3 | 3
(13) Receiver noise figure (dB) | 5 | 5
(14) Thermal noise density (dBm/Hz) | -174 | -174
(15a) Receiver interference density for control channel (dBm/Hz) (See 3GPP note at bottom of the table (i) ) | -999 | -999
(15b) Receiver interference density for data channel (dBm/Hz) | -999 | -999
(16a) Total noise plus interference density for control channel = 10 log (10^(((13) + (14))/10) + 10^((15a)/10)) dBm/Hz (See 3GPP note at bottom of the table (i) ) | -169 | -169
(16b) Total noise plus interference density for data channel = 10 log (10^(((13) + (14))/10) + 10^((15b)/10)) dBm/Hz (See 3GPP note at bottom of the table (i) ) | - | -
(17a) Occupied channel bandwidth for control channel (for meeting the requirements of the traffic type) (Hz) | 360000 | 360000
(17b) Occupied channel bandwidth for data channel (for meeting the requirements of the traffic type) (Hz) | - | -
(18a) Effective noise power for control channel = (16a) + 10 log((17a)) dBm | -113.437 | -113.437
(18b) Effective noise power for data channel = (16b) + 10 log((17b)) dBm | - | -
(19a) Required SNR for the control channel (dB) | - | -
(19b) Required SNR for the data channel (dB) | - | -
(20) Receiver implementation margin (dB) | 2 | 2
(21a) H-ARQ gain for control channel (dB) | 0 | 0
(21b) H-ARQ gain for data channel (dB) | - | -
(22a) Receiver sensitivity for control channel = (18a) + (19a) + (20) – (21a) dBm | #VALUE! | #VALUE!
(22b) Receiver sensitivity for data channel = (18b) + (19b) + (20) – (21b) dBm | - | -
(23a) Hardware link budget for control channel (MIL) = (9a) + (11) + (11bis) − (22a) dB | #VALUE! | #VALUE!
(23b) Hardware link budget for data channel (MIL) = (9b) + (11) + (11bis) − (22b) dB | - | -
Calculation of available pathloss
(24) Lognormal shadow fading std deviation (dB) | 6 | 6
(25a) Shadow fading margin for control channel (function of the cell area reliability and (24)) (dB) | 8 | 8
(25b) Shadow fading margin for data channel (function of the cell area reliability and (24)) (dB) | - | -
(26) BS selection/macro-diversity gain (dB) | 0 | 0
(27) Penetration margin (dB) | 15 | 15
(28) Other gains (dB) (if any please specify) | 0 | 0
(29a) Available path loss for control channel = (23a) – (25a) + (26) – (27) + (28) – (12) dB | #VALUE! | #VALUE!
(29b) Available path loss for data channel = (23b) – (25b) + (26) – (27) + (28) – (12) dB | - | -
(40a) gNB antenna gain component 2 for control channel | 8 | 8
(40b) gNB antenna gain component 2 for data channel | - | -
(41a) MCL for control channel = (3bis) + (6) − (22a) + (40a) dB | #VALUE! | #VALUE!
(41b) MCL for data channel = (3bis) − (7) − (22b) + (40b) dB | - | -

## PUSCH
Company 1
System configuration | Ref UE | RedCap
Carrier frequency (GHz) | 2.6 | 2.6
Total carrier bandwidth (MHz) | 100 | 100
Transmission bit rate for control channel (bit/s) | - | -
Transmission bit rate for data channel (bit/s) | 1000000 | 1000000
Target packet error rate for the required SNR in item (19a) for control channel | - | -
Target packet error rate for the required SNR in item (19b) for data channel | 10% | 10%
Pathloss model(3) (select from LoS or NLoS) | TDL-C, NLOS | TDL-C, NLOS
UE speed (km/h) | 3 | 3
# of gNB TXRUs | 64 | 64
Transmitter
(1) Number of transmit antennas. (The number shall be within the indicated range in § 8.4 of Report ITU-R M.2412-0) | 1 | 1
(1bis) Number of transmit antenna ports | 1 | 1
(2) Maximal transmit power per antenna (dBm) | 23 | 23
(3) Total transmit power = function of (1) and (2) (dBm) (The value shall not exceed the indicated value in § 8.4 of Report ITU-R M.2412-0) | 23 | 23
(3bis) Transmit power for occupied channel bandwidth for control channel (17a) or data channel (17b) | 23 | 23
(4) Transmitter antenna gain (dBi) | 0 | -3
(5) Transmitter array gain (depends on transmitter array configurations and technologies such as adaptive beam forming, CDD (cyclic delay diversity), etc.) (dB) | 0 | 0
(6) Control channel power boosting gain (dB) | 0 | 0
(7) Data channel power loss due to pilot/control boosting (dB) | 0 | 0
(8) Cable, connector, combiner, body losses, etc. (enumerate sources) (dB) (feeder loss must be included for and only for downlink) | 1 | 1
(9a) Control channel EIRP = (3bis) + (4) + (5) + (6) – (8) dBm | - | -
(9b) Data channel EIRP = (3bis) + (4) + (5) – (7) – (8) dBm | 22 | 19
Receiver
(10) Number of receive antennas (The number shall be within the indicated range in § 8.4 of Report ITU-R M.2412-0) | 192 | 192
(10bis) Number of receive antenna ports | 4 | 4
(11) Receiver antenna gain (dBi) | 8 | 8
(11bis) Receiver array gain (depends on receive array configurations and technologies such as adaptive beam forming, etc.) (dB) | 16.8 | 16.8
(12) Cable, connector, combiner, body losses, etc. (enumerate sources) (dB) (feeder loss must be included for and only for uplink) | 3 | 3
(13) Receiver noise figure (dB) | 5 | 5
(14) Thermal noise density (dBm/Hz) | -174 | -174
(15a) Receiver interference density for control channel (dBm/Hz) (See 3GPP note at bottom of the table (i) ) | -999 | -999
(15b) Receiver interference density for data channel (dBm/Hz) | -999 | -999
(16a) Total noise plus interference density for control channel = 10 log (10^(((13) + (14))/10) + 10^((15a)/10)) dBm/Hz (See 3GPP note at bottom of the table (i) ) | - | -
(16b) Total noise plus interference density for data channel = 10 log (10^(((13) + (14))/10) + 10^((15b)/10)) dBm/Hz (See 3GPP note at bottom of the table (i) ) | -169 | -169
(17a) Occupied channel bandwidth for control channel (for meeting the requirements of the traffic type) (Hz) | - | -
(17b) Occupied channel bandwidth for data channel (for meeting the requirements of the traffic type) (Hz) | 10800000 | 10800000
(18a) Effective noise power for control channel = (16a) + 10 log((17a)) dBm | - | -
(18b) Effective noise power for data channel = (16b) + 10 log((17b)) dBm | -98.6658 | -98.6658
(19a) Required SNR for the control channel (dB) | - | -
(19b) Required SNR for the data channel (dB) | -10.7 | -10.7
(20) Receiver implementation margin (dB) | 2 | 2
(21a) H-ARQ gain for control channel (dB) | - | -
(21b) H-ARQ gain for data channel (dB) | 0 | 0
(22a) Receiver sensitivity for control channel = (18a) + (19a) + (20) – (21a) dBm | - | -
(22b) Receiver sensitivity for data channel = (18b) + (19b) + (20) – (21b) dBm | -107.3658 | -107.3658
(23a) Hardware link budget for control channel (MIL) = (9a) + (11) + (11bis) − (22a) dB | - | -
(23b) Hardware link budget for data channel (MIL) = (9b) + (11) + (11bis) − (22b) dB | 154.1658 | 151.1658
Calculation of available pathloss
(24) Lognormal shadow fading std deviation (dB) | 6 | 6
(25a) Shadow fading margin for control channel (function of the cell area reliability and (24)) (dB) | - | -
(25b) Shadow fading margin for data channel (function of the cell area reliability and (24)) (dB) | 5 | 5
(26) BS selection/macro-diversity gain (dB) | 0 | 0
(27) Penetration margin (dB) | 15 | 15
(28) Other gains (dB) (if any please specify) | 0 | 0
(29a) Available path loss for control channel = (23a) – (25a) + (26) – (27) + (28) – (12) dB | - | -
(29b) Available path loss for data channel = (23b) – (25b) + (26) – (27) + (28) – (12) dB | 131.1658 | 128.1658
(40a) gNB antenna gain component 2 for control channel | - | -
(40b) gNB antenna gain component 2 for data channel | 12 | 12
(41a) MCL for control channel = (3bis) + (6) − (22a) + (40a) dB | - | -
(41b) MCL for data channel = (3bis) − (7) − (22b) + (40b) dB | 142.3658 | 142.3658

## PDCCH CSS
Company 1
System configuration | Ref UE | RedCap UE, 2 Rx | RedCap UE, 1 Rx
Carrier frequency (GHz) | 2.6 | 2.6 | 2.6
Total carrier bandwidth (MHz) | 100 | 100 | 100
Transmission bit rate for control channel (bit/s) | - | - | -
Transmission bit rate for data channel (bit/s) | - | - | -
Target packet error rate for the required SNR in item (19a) for control channel | 1% | 1% | 1%
Target packet error rate for the required SNR in item (19b) for data channel | - | - | -
Pathloss model(3) (select from LoS or NLoS) | TDL-C, NLOS | TDL-C, NLOS | TDL-C, NLOS
UE speed (km/h) | 3 | 3 | 3
# of gNB TXRUs | 64 | 64 | 64
Transmitter
(1) Number of transmit antennas. (The number shall be within the indicated range in § 8.4 of Report ITU-R M.2412-0) | 192 | 192 | 192
(1bis) Number of transmit antenna ports | 4 | 4 | 4
(2) Maximal transmit power per antenna (dBm) | 30.167 | 30.167 | 30.167
(3) Total transmit power = function of (1) and (2) (dBm) (The value shall not exceed the indicated value in § 8.4 of Report ITU-R M.2412-0) | 53 | 53 | 53
(3bis) Transmit power for occupied channel bandwidth for control channel (17a) or data channel (17b) | 45.3754 | 45.3754 | 45.3754
(4) Transmitter antenna gain (dBi) | 8 | 8 | 8
(5) Transmitter array gain (depends on transmitter array configurations and technologies such as adaptive beam forming, CDD (cyclic delay diversity), etc.) (dB) | 13 | 13 | 13
(6) Control channel power boosting gain (dB) | 0 | 0 | 0
(7) Data channel power loss due to pilot/control boosting (dB) | 0 | 0 | 0
(8) Cable, connector, combiner, body losses, etc. (enumerate sources) (dB) (feeder loss must be included for and only for downlink) | 3 | 3 | 3
(9a) Control channel EIRP = (3bis) + (4) + (5) + (6) – (8) dBm | 63.3754 | 63.3754 | 63.3754
(9b) Data channel EIRP = (3bis) + (4) + (5) – (7) – (8) dBm | - | - | -
Receiver
(10) Number of receive antennas (The number shall be within the indicated range in § 8.4 of Report ITU-R M.2412-0) | 4 | 2 | 1
(10bis) Number of receive antenna ports | 4 | 2 | 1
(11) Receiver antenna gain (dBi) | 0 | -3 | -3
(11bis) Receiver array gain (depends on receive array configurations and technologies such as adaptive beam forming, etc.) (dB) | 0 | 0 | 0
(12) Cable, connector, combiner, body losses, etc. (enumerate sources) (dB) (feeder loss must be included for and only for uplink) | 1 | 1 | 1
(13) Receiver noise figure (dB) | 7 | 7 | 7
(14) Thermal noise density (dBm/Hz) | -174 | -174 | -174
(15a) Receiver interference density for control channel (dBm/Hz) (See 3GPP note at bottom of the table (i) ) | -999 | -999 | -999
(15b) Receiver interference density for data channel (dBm/Hz) | -999 | -999 | -999
(16a) Total noise plus interference density for control channel = 10 log (10^(((13) + (14))/10) + 10^((15a)/10)) dBm/Hz (See 3GPP note at bottom of the table (i) ) | -167 | -167 | -167
(16b) Total noise plus interference density for data channel = 10 log (10^(((13) + (14))/10) + 10^((15b)/10)) dBm/Hz (See 3GPP note at bottom of the table (i) ) | - | - | -
(17a) Occupied channel bandwidth for control channel (for meeting the requirements of the traffic type) (Hz) | 17280000 | 17280000 | 17280000
(17b) Occupied channel bandwidth for data channel (for meeting the requirements of the traffic type) (Hz) | - | - | -
(18a) Effective noise power for control channel = (16a) + 10 log((17a)) dBm | -94.6246 | -94.6246 | -94.6246
(18b) Effective noise power for data channel = (16b) + 10 log((17b)) dBm | - | - | -
(19a) Required SNR for the control channel (dB) | -9.2 | -6 | -3
(19b) Required SNR for the data channel (dB) | - | - | -
(20) Receiver implementation margin (dB) | 2 | 2 | 2
(21a) H-ARQ gain for control channel (dB) | 0 | 0 | 0
(21b) H-ARQ gain for data channel (dB) | - | - | -
(22a) Receiver sensitivity for control channel = (18a) + (19a) + (20) – (21a) dBm | -101.8246 | -98.6246 | -95.6246
(22b) Receiver sensitivity for data channel = (18b) + (19b) + (20) – (21b) dBm | - | - | -
(23a) Hardware link budget for control channel (MIL) = (9a) + (11) + (11bis) − (22a) dB | 165.2 | 159 | 156
(23b) Hardware link budget for data channel (MIL) = (9b) + (11) + (11bis) − (22b) dB | - | - | -
Calculation of available pathloss
(24) Lognormal shadow fading std deviation (dB) | 6 | 6 | 6
(25a) Shadow fading margin for control channel (function of the cell area reliability and (24)) (dB) | 8 | 8 | 8
(25b) Shadow fading margin for data channel (function of the cell area reliability and (24)) (dB) | - | - | -
(26) BS selection/macro-diversity gain (dB) | 0 | 0 | 0
(27) Penetration margin (dB) | 15 | 15 | 15
(28) Other gains (dB) (if any please specify) | 0 | 0 | 0
(29a) Available path loss for control channel = (23a) – (25a) + (26) – (27) + (28) – (12) dB | 141.2 | 135 | 132
(29b) Available path loss for data channel = (23b) – (25b) + (26) – (27) + (28) – (12) dB | - | - | -
(40a) gNB antenna gain component 2 for control channel | 8 | 8 | 8
(40b) gNB antenna gain component 2 for data channel | - | - | -
(41a) MCL for control channel = (3bis) + (6) − (22a) + (40a) dB | 155.2 | 152 | 149
(41b) MCL for data channel = (3bis) − (7) − (22b) + (40b) dB | - | - | -

## Msg2
Company 1
System configuration | Ref UE | RedCap, 2 Rx | RedCap, 1 Rx
Carrier frequency (GHz) | 2.6 | 2.6 | 2.6
Total carrier bandwidth (MHz) | 100 | 100 | 100
Transmission bit rate for control channel (bit/s) | - | - | -
Transmission bit rate for data channel (bit/s) | 10000000 | 2000000 | 2000000
Target packet error rate for the required SNR in item (19a) for control channel | - | - | -
Target packet error rate for the required SNR in item (19b) for data channel | 10% | 10% | 10%
Pathloss model(3) (select from LoS or NLoS) | TDL-C, NLOS | TDL-C, NLOS | TDL-C, NLOS
UE speed (km/h) | 3 | 3 | 3
# of gNB TXRUs | 64 | 64 | 64
Transmitter
(1) Number of transmit antennas. (The number shall be within the indicated range in § 8.4 of Report ITU-R M.2412-0) | 192 | 192 | 192
(1bis) Number of transmit antenna ports | 4 | 4 | 4
(2) Maximal transmit power per antenna (dBm) | 30.167 | 30.167 | 128
(3) Total transmit power = function of (1) and (2) (dBm) (The value shall not exceed the indicated value in § 8.4 of Report ITU-R M.2412-0) | 53 | 53 | 53
(3bis) Transmit power for occupied channel bandwidth for control channel (17a) or data channel (17b) | #NUM! | #NUM! | #NUM!
(4) Transmitter antenna gain (dBi) | 8 | 8 | 8
(5) Transmitter array gain (depends on transmitter array configurations and technologies such as adaptive beam forming, CDD (cyclic delay diversity), etc.) (dB) | 16.8 | 16.8 | 16.8
(6) Control channel power boosting gain (dB) | 0 | 0 | 0
(7) Data channel power loss due to pilot/control boosting (dB) | 0 | 0 | 0
(8) Cable, connector, combiner, body losses, etc. (enumerate sources) (dB) (feeder loss must be included for and only for downlink) | 3 | 3 | 3
(9a) Control channel EIRP = (3bis) + (4) + (5) + (6) – (8) dBm | - | - | -
(9b) Data channel EIRP = (3bis) + (4) + (5) – (7) – (8) dBm | #NUM! | #NUM! | #NUM!
Receiver
(10) Number of receive antennas (The number shall be within the indicated range in § 8.4 of Report ITU-R M.2412-0) | 4 | 2 | 1
(10bis) Number of receive antenna ports | 4 | 2 | 1
(11) Receiver antenna gain (dBi) | 0 | -3 | -3
(11bis) Receiver array gain (depends on receive array configurations and technologies such as adaptive beam forming, etc.) (dB) | 0 | 0 | 0
(12) Cable, connector, combiner, body losses, etc. (enumerate sources) (dB) (feeder loss must be included for and only for uplink) | 1 | 1 | 1
(13) Receiver noise figure (dB) | 7 | 7 | 7
(14) Thermal noise density (dBm/Hz) | -174 | -174 | -174
(15a) Receiver interference density for control channel (dBm/Hz) (See 3GPP note at bottom of the table (i) ) | -999 | -999 | -999
(15b) Receiver interference density for data channel (dBm/Hz) | -999 | -999 | -999
(16a) Total noise plus interference density for control channel = 10 log (10^(((13) + (14))/10) + 10^((15a)/10)) dBm/Hz (See 3GPP note at bottom of the table (i) ) | - | - | -
(16b) Total noise plus interference density for data channel = 10 log (10^(((13) + (14))/10) + 10^((15b)/10)) dBm/Hz (See 3GPP note at bottom of the table (i) ) | -167 | -167 | -167
(17a) Occupied channel bandwidth for control channel (for meeting the requirements of the traffic type) (Hz) | - | - | -
(17b) Occupied channel bandwidth for data channel (for meeting the requirements of the traffic type) (Hz)
(18a) Effective noise power for control channel = (16a) + 10 log((17a)) dBm | - | - | -
(18b) Effective noise power for data channel = (16b) + 10 log((17b)) dBm | #NUM! | #NUM! | #NUM!
(19a) Required SNR for the control channel (dB) | - | - | -
(19b) Required SNR for the data channel (dB)
(20) Receiver implementation margin (dB) | 2 | 2 | 2
(21a) H-ARQ gain for control channel (dB) | - | - | -
(21b) H-ARQ gain for data channel (dB) | 0 | 0 | 0
(22a) Receiver sensitivity for control channel = (18a) + (19a) + (20) – (21a) dBm | - | - | -
(22b) Receiver sensitivity for data channel = (18b) + (19b) + (20) – (21b) dBm | #NUM! | #NUM! | #NUM!
(23a) Hardware link budget for control channel (MIL) = (9a) + (11) + (11bis) − (22a) dB | - | - | -
(23b) Hardware link budget for data channel (MIL) = (9b) + (11) + (11bis) − (22b) dB | #NUM! | #NUM! | #NUM!
Calculation of available pathloss
(24) Lognormal shadow fading std deviation (dB) | 6 | 6 | 6
(25a) Shadow fading margin for control channel (function of the cell area reliability and (24)) (dB) | - | - | -
(25b) Shadow fading margin for data channel (function of the cell area reliability and (24)) (dB) | 5 | 5 | 5
(26) BS selection/macro-diversity gain (dB) | 0 | 0 | 0
(27) Penetration margin (dB) | 15 | 15 | 15
(28) Other gains (dB) (if any please specify) | 0 | 0 | 0
(29a) Available path loss for control channel = (23a) – (25a) + (26) – (27) + (28) – (12) dB | - | - | -
(29b) Available path loss for data channel = (23b) – (25b) + (26) – (27) + (28) – (12) dB | #NUM! | #NUM! | #NUM!
(40a) gNB antenna gain component 2 for control channel | - | - | -
(40b) gNB antenna gain component 2 for data channel | 12 | 12 | 12
(41a) MCL for control channel = (3bis) + (6) − (22a) + (40a) dB | - | - | -
(41b) MCL for data channel = (3bis) − (7) − (22b) + (40b) dB | #NUM! | #NUM! | #NUM!

## Msg4
Company 1
System configuration | Ref UE | RedCap, 2 Rx | RedCap, 1 Rx
Carrier frequency (GHz) | 2.6 | 2.6 | 2.6
Total carrier bandwidth (MHz) | 100 | 100 | 100
Transmission bit rate for control channel (bit/s) | - | - | -
Transmission bit rate for data channel (bit/s) | 10000000 | 2000000 | 2000000
Target packet error rate for the required SNR in item (19a) for control channel | - | - | -
Target packet error rate for the required SNR in item (19b) for data channel | 10% | 10% | 10%
Pathloss model(3) (select from LoS or NLoS) | TDL-C, NLOS | TDL-C, NLOS | TDL-C, NLOS
UE speed (km/h) | 3 | 3 | 3
# of gNB TXRUs | 64 | 64 | 64
Transmitter
(1) Number of transmit antennas. (The number shall be within the indicated range in § 8.4 of Report ITU-R M.2412-0) | 192 | 192 | 128
(1bis) Number of transmit antenna ports | 4 | 4 | 4
(2) Maximal transmit power per antenna (dBm) | 30.167 | 30.167 | 192
(3) Total transmit power = function of (1) and (2) (dBm) (The value shall not exceed the indicated value in § 8.4 of Report ITU-R M.2412-0) | 53 | 53 | 53
(3bis) Transmit power for occupied channel bandwidth for control channel (17a) or data channel (17b) | #NUM! | #NUM! | #NUM!
(4) Transmitter antenna gain (dBi) | 8 | 8 | 8
(5) Transmitter array gain (depends on transmitter array configurations and technologies such as adaptive beam forming, CDD (cyclic delay diversity), etc.) (dB) | 16.8 | 16.8 | 16.8
(6) Control channel power boosting gain (dB) | 0 | 0 | 0
(7) Data channel power loss due to pilot/control boosting (dB) | 0 | 0 | 0
(8) Cable, connector, combiner, body losses, etc. (enumerate sources) (dB) (feeder loss must be included for and only for downlink) | 3 | 3 | 3
(9a) Control channel EIRP = (3bis) + (4) + (5) + (6) – (8) dBm | - | - | -
(9b) Data channel EIRP = (3bis) + (4) + (5) – (7) – (8) dBm | #NUM! | #NUM! | #NUM!
Receiver
(10) Number of receive antennas (The number shall be within the indicated range in § 8.4 of Report ITU-R M.2412-0) | 4 | 2 | 1
(10bis) Number of receive antenna ports | 4 | 2 | 1
(11) Receiver antenna gain (dBi) | 0 | -3 | -3
(11bis) Receiver array gain (depends on receive array configurations and technologies such as adaptive beam forming, etc.) (dB) | 0 | 0 | 0
(12) Cable, connector, combiner, body losses, etc. (enumerate sources) (dB) (feeder loss must be included for and only for uplink) | 1 | 1 | 1
(13) Receiver noise figure (dB) | 7 | 7 | 7
(14) Thermal noise density (dBm/Hz) | -174 | -174 | -174
(15a) Receiver interference density for control channel (dBm/Hz) (See 3GPP note at bottom of the table (i) ) | -999 | -999 | -999
(15b) Receiver interference density for data channel (dBm/Hz) | -999 | -999 | -999
(16a) Total noise plus interference density for control channel = 10 log (10^(((13) + (14))/10) + 10^((15a)/10)) dBm/Hz (See 3GPP note at bottom of the table (i) ) | - | - | -
(16b) Total noise plus interference density for data channel = 10 log (10^(((13) + (14))/10) + 10^((15b)/10)) dBm/Hz (See 3GPP note at bottom of the table (i) ) | -167 | -167 | -167
(17a) Occupied channel bandwidth for control channel (for meeting the requirements of the traffic type) (Hz) | - | - | -
(17b) Occupied channel bandwidth for data channel (for meeting the requirements of the traffic type) (Hz)
(18a) Effective noise power for control channel = (16a) + 10 log((17a)) dBm | - | - | -
(18b) Effective noise power for data channel = (16b) + 10 log((17b)) dBm | #NUM! | #NUM! | #NUM!
(19a) Required SNR for the control channel (dB) | - | - | -
(19b) Required SNR for the data channel (dB)
(20) Receiver implementation margin (dB) | 2 | 2 | 2
(21a) H-ARQ gain for control channel (dB) | - | - | -
(21b) H-ARQ gain for data channel (dB) | 0 | 0 | 0
(22a) Receiver sensitivity for control channel = (18a) + (19a) + (20) – (21a) dBm | - | - | -
(22b) Receiver sensitivity for data channel = (18b) + (19b) + (20) – (21b) dBm | #NUM! | #NUM! | #NUM!
(23a) Hardware link budget for control channel (MIL) = (9a) + (11) + (11bis) − (22a) dB | - | - | -
(23b) Hardware link budget for data channel (MIL) = (9b) + (11) + (11bis) − (22b) dB | #NUM! | #NUM! | #NUM!
Calculation of available pathloss
(24) Lognormal shadow fading std deviation (dB) | 6 | 6 | 6
(25a) Shadow fading margin for control channel (function of the cell area reliability and (24)) (dB) | - | - | -
(25b) Shadow fading margin for data channel (function of the cell area reliability and (24)) (dB) | 5 | 5 | 5
(26) BS selection/macro-diversity gain (dB) | 0 | 0 | 0
(27) Penetration margin (dB) | 15 | 15 | 15
(28) Other gains (dB) (if any please specify) | 0 | 0 | 0
(29a) Available path loss for control channel = (23a) – (25a) + (26) – (27) + (28) – (12) dB | - | - | -
(29b) Available path loss for data channel = (23b) – (25b) + (26) – (27) + (28) – (12) dB | #NUM! | #NUM! | #NUM!
(40a) gNB antenna gain component 2 for control channel | - | - | -
(40b) gNB antenna gain component 2 for data channel | 12 | 12 | 12
(41a) MCL for control channel = (3bis) + (6) − (22a) + (40a) dB | - | - | -
(41b) MCL for data channel = (3bis) − (7) − (22b) + (40b) dB | #NUM! | #NUM! | #NUM!

## Msg3
Company 1
System configuration | Ref UE | RedCap
Carrier frequency (GHz) | 2.6 | 2.6
Total carrier bandwidth (MHz) | 100 | 100
Transmission bit rate for control channel (bit/s) | - | -
Transmission bit rate for data channel (bit/s) | 1000000 | 1000000
Target packet error rate for the required SNR in item (19a) for control channel | - | -
Target packet error rate for the required SNR in item (19b) for data channel | 10% | 10%
Pathloss model(3) (select from LoS or NLoS) | TDL-C, NLOS | TDL-C, NLOS
UE speed (km/h) | 3 | 3
# of gNB TXRUs | 64 | 64
Transmitter
(1) Number of transmit antennas. (The number shall be within the indicated range in § 8.4 of Report ITU-R M.2412-0) | 1 | 1
(1bis) Number of transmit antenna ports | 1 | 1
(2) Maximal transmit power per antenna (dBm) | 23 | 23
(3) Total transmit power = function of (1) and (2) (dBm) (The value shall not exceed the indicated value in § 8.4 of Report ITU-R M.2412-0) | 23 | 23
(3bis) Transmit power for occupied channel bandwidth for control channel (17a) or data channel (17b) | 23 | 23
(4) Transmitter antenna gain (dBi) | 0 | -3
(5) Transmitter array gain (depends on transmitter array configurations and technologies such as adaptive beam forming, CDD (cyclic delay diversity), etc.) (dB) | 0 | 0
(6) Control channel power boosting gain (dB) | 0 | 0
(7) Data channel power loss due to pilot/control boosting (dB) | 0 | 0
(8) Cable, connector, combiner, body losses, etc. (enumerate sources) (dB) (feeder loss must be included for and only for downlink) | 1 | 1
(9a) Control channel EIRP = (3bis) + (4) + (5) + (6) – (8) dBm | - | -
(9b) Data channel EIRP = (3bis) + (4) + (5) – (7) – (8) dBm | 22 | 19
Receiver
(10) Number of receive antennas (The number shall be within the indicated range in § 8.4 of Report ITU-R M.2412-0) | 192 | 192
(10bis) Number of receive antenna ports | 4 | 4
(11) Receiver antenna gain (dBi) | 8 | 8
(11bis) Receiver array gain (depends on receive array configurations and technologies such as adaptive beam forming, etc.) (dB) | 16.8 | 16.8
(12) Cable, connector, combiner, body losses, etc. (enumerate sources) (dB) (feeder loss must be included for and only for uplink) | 3 | 3
(13) Receiver noise figure (dB) | 5 | 5
(14) Thermal noise density (dBm/Hz) | -174 | -174
(15a) Receiver interference density for control channel (dBm/Hz) (See 3GPP note at bottom of the table (i) ) | -999 | -999
(15b) Receiver interference density for data channel (dBm/Hz) | -999 | -999
(16a) Total noise plus interference density for control channel = 10 log (10^(((13) + (14))/10) + 10^((15a)/10)) dBm/Hz (See 3GPP note at bottom of the table (i) ) | - | -
(16b) Total noise plus interference density for data channel = 10 log (10^(((13) + (14))/10) + 10^((15b)/10)) dBm/Hz (See 3GPP note at bottom of the table (i) ) | -169 | -169
(17a) Occupied channel bandwidth for control channel (for meeting the requirements of the traffic type) (Hz) | - | -
(17b) Occupied channel bandwidth for data channel (for meeting the requirements of the traffic type) (Hz) | 10800000 | 10800000
(18a) Effective noise power for control channel = (16a) + 10 log((17a)) dBm | - | -
(18b) Effective noise power for data channel = (16b) + 10 log((17b)) dBm | -98.6658 | -98.6658
(19a) Required SNR for the control channel (dB) | - | -
(19b) Required SNR for the data channel (dB) | -10.7 | -10.7
(20) Receiver implementation margin (dB) | 2 | 2
(21a) H-ARQ gain for control channel (dB) | - | -
(21b) H-ARQ gain for data channel (dB) | 0 | 0
(22a) Receiver sensitivity for control channel = (18a) + (19a) + (20) – (21a) dBm | - | -
(22b) Receiver sensitivity for data channel = (18b) + (19b) + (20) – (21b) dBm | -107.3658 | -107.3658
(23a) Hardware link budget for control channel (MIL) = (9a) + (11) + (11bis) − (22a) dB | - | -
(23b) Hardware link budget for data channel (MIL) = (9b) + (11) + (11bis) − (22b) dB | 154.1658 | 151.1658
Calculation of available pathloss
(24) Lognormal shadow fading std deviation (dB) | 6 | 6
(25a) Shadow fading margin for control channel (function of the cell area reliability and (24)) (dB) | - | -
(25b) Shadow fading margin for data channel (function of the cell area reliability and (24)) (dB) | 5 | 5
(26) BS selection/macro-diversity gain (dB) | 0 | 0
(27) Penetration margin (dB) | 15 | 15
(28) Other gains (dB) (if any please specify) | 0 | 0
(29a) Available path loss for control channel = (23a) – (25a) + (26) – (27) + (28) – (12) dB | - | -
(29b) Available path loss for data channel = (23b) – (25b) + (26) – (27) + (28) – (12) dB | 131.1658 | 128.1658
(40a) gNB antenna gain component 2 for control channel | - | -
(40b) gNB antenna gain component 2 for data channel | 12 | 12
(41a) MCL for control channel = (3bis) + (6) − (22a) + (40a) dB | - | -
(41b) MCL for data channel = (3bis) − (7) − (22b) + (40b) dB | 142.3658 | 142.3658