## FR1 FDD
| Reference | FUTUREWEI | Nokia | Ericsson | Samsung | vivo | CATT | ZTE | OPPO | Source 9 | Source 10 | Source 11 | Source 12 | Source 13 | Source 14 | Source 15 | Source 16 | Source 17 | Source 18 | Source 19 | Source 20 | Average
Reduced UE bandwidth (20 MHz instead of 100 MHz)
RF: Power amplifier | 25% | 25% | 25% | 25% | 25% | 20% | 25% | 25% | 20% | [12 empty] | 23.75%
RF: Filters | 10% | 10% | 10% | 10% | 10% | 10% | 10% | 10% | 10% | [12 empty] | 10%
RF: Transceiver (including LNAs, mixer, and local oscillator) | 45% | 45% | 45% | 45% | 36% | 45% | 45% | 45% | 40% | [12 empty] | 43.25%
RF: Duplexer / Switch | 20% | 20% | 20% | 20% | 20% | 20% | 20% | 20% | 20% | [12 empty] | 20%
RF: Total | 100% | 100% | 100% | 100% | 91% | 95% | 100% | 100% | 90% | 0% | 0% | 0% | 0% | 0% | 0% | 0% | 0% | 0% | 0% | 0% | 0% | 97%
BB: ADC / DAC | 10% | 2% | 1.9% | 2.5% | 2% | 2% | 2% | 2% | 2% | [12 empty] | 2.05%
BB: FFT/IFFT | 4% | 0.8% | 0.6% | 1.84% | 0.8% | 0.8% | 1% | 1.2% | 1% | [12 empty] | 1.005%
BB: Post-FFT data buffering | 10% | 2% | 1.9% | 2% | 2% | 2% | 2% | 2% | 2% | [12 empty] | 1.987%
BB: Receiver processing block | 24% | 12% | 14.4% | 6.72% | 14.4% | 4.8% | 10% | 14.4% | 5% | [12 empty] | 10.22%
BB: LDPC decoding | 10% | 2% | 6% | 2.5% | 6% | 2% | 4% | 5% | 2% | [12 empty] | 3.688%
BB: HARQ buffer | 14% | 2.8% | 2.66% | 2.8% | 2.8% | 2.8% | 2.8% | 2.8% | 3% | [12 empty] | 2.808%
BB: DL control processing & decoder | 5% | 5% | 5% | 5% | 5% | 3% | 5% | 5% | 5% | [12 empty] | 4.75%
BB: Synchronization / cell search block | 9% | 9% | 9% | 9% | 9% | 9% | 9% | 9% | 9% | [12 empty] | 9%
BB: UL processing block | 5% | 2% | 3% | 2% | 5% | 5% | 2% | 3% | 5% | [12 empty] | 3.375%
BB: MIMO specific processing blocks | 9% | 9% | 9% | 9% | 9% | 9% | 9% | 9% | 9% | [12 empty] | 9%
BB: Total | 100% | 46.6% | 53.46% | 43.36% | 56% | 40.4% | 46.8% | 53.4% | 43% | 0% | 0% | 0% | 0% | 0% | 0% | 0% | 0% | 0% | 0% | 0% | 0% | 47.88%
RF+BB: Total (with RF:BB cost split 40:60) | 100% | 67.96% | 72.08% | 66.02% | 70% | 62.24% | 68.08% | 72.04% | 61.8% | 0% | 0% | 0% | 0% | 0% | 0% | 0% | 0% | 0% | 0% | 0% | 0% | 67.53%
Do RF savings accumulate across supported bands? (Y/N) |  | N | N | N | Y | Y | N | N | Y | [12 empty] | 37.5%
Reduced number of DL MIMO layers (1 instead of 2)
RF: Power amplifier | 25% | 25% | 25% | 25% | 25% | 25% | 25% | 25% | 25% | [12 empty] | 25%
RF: Filters | 10% | 10% | 10% | 10% | 10% | 10% | 10% | 10% | 10% | [12 empty] | 10%
RF: Transceiver (including LNAs, mixer, and local oscillator) | 45% | 45% | 45% | 45% | 45% | 45% | 45% | 45% | 45% | [12 empty] | 45%
RF: Duplexer / Switch | 20% | 20% | 20% | 20% | 20% | 20% | 20% | 20% | 20% | [12 empty] | 20%
RF: Total | 100% | 100% | 100% | 100% | 100% | 100% | 100% | 100% | 100% | 0% | 0% | 0% | 0% | 0% | 0% | 0% | 0% | 0% | 0% | 0% | 0% | 100%
BB: ADC / DAC | 10% | 10% | 10% | 10% | 10% | 10% | 10% | 10% | 10% | [12 empty] | 10%
BB: FFT/IFFT | 4% | 4% | 4% | 4% | 4% | 4% | 4% | 4% | 4% | [12 empty] | 4%
BB: Post-FFT data buffering | 10% | 10% | 10% | 10% | 10% | 10% | 10% | 10% | 10% | [12 empty] | 10%
BB: Receiver processing block | 24% | 24% | 24% | 20.4% | 24% | 12% | 24% | 12% | 24% | [12 empty] | 20.55%
BB: LDPC decoding | 10% | 5% | 5% | 5% | 5% | 5% | 5% | 5% | 5% | [12 empty] | 5%
BB: HARQ buffer | 14% | 7% | 8.96% | 7% | 7% | 7% | 7% | 7% | 7% | [12 empty] | 7.245%
BB: DL control processing & decoder | 5% | 5% | 5% | 5% | 5% | 5% | 5% | 5% | 5% | [12 empty] | 5%
BB: Synchronization / cell search block | 9% | 9% | 9% | 9% | 9% | 9% | 9% | 9% | 9% | [12 empty] | 9%
BB: UL processing block | 5% | 5% | 5% | 5% | 5% | 5% | 5% | 5% | 5% | [12 empty] | 5%
BB: MIMO specific processing blocks | 9% | 4.5% | 4.5% | 0% | 9% | 9% | 4.5% | 4.5% | 4.5% | [12 empty] | 5.062%
BB: Total | 100% | 83.5% | 85.46% | 75.4% | 88% | 76% | 83.5% | 71.5% | 83.5% | 0% | 0% | 0% | 0% | 0% | 0% | 0% | 0% | 0% | 0% | 0% | 0% | 80.86%
RF+BB: Total (with RF:BB cost split 40:60) | 100% | 90.1% | 91.28% | 85.24% | 92.8% | 85.6% | 90.1% | 82.9% | 90.1% | 0% | 0% | 0% | 0% | 0% | 0% | 0% | 0% | 0% | 0% | 0% | 0% | 88.51%
Do RF savings accumulate across supported bands? (Y/N) |  | N | N | N | N | N | N | N | N | [12 empty] | 0%
Reduced number of Rx antennas (1 instead of 2)
RF: Power amplifier | 25% | 25% | 25% | 25% | 25% | 18.75% | 25% | 25% | 25% | [12 empty] | 24.22%
RF: Filters | 10% | 5% | 5% | 6.7% | 5% | 4.75% | 5% | 5% | 5% | [12 empty] | 5.181%
RF: Transceiver (including LNAs, mixer, and local oscillator) | 45% | 29.25% | 22.5% | 31.5% | 22.5% | 16.88% | 25% | 22.5% | 22.5% | [12 empty] | 24.08%
RF: Duplexer / Switch | 20% | 20% | 20% | 20% | 20% | 16% | 20% | 20% | 20% | [12 empty] | 19.5%
RF: Total | 100% | 79.25% | 72.5% | 83.2% | 72.5% | 56.38% | 75% | 72.5% | 72.5% | 0% | 0% | 0% | 0% | 0% | 0% | 0% | 0% | 0% | 0% | 0% | 0% | 72.98%
BB: ADC / DAC | 10% | 6% | 7% | 6% | 5% | 7% | 7% | 6% | 6% | [12 empty] | 6.25%
BB: FFT/IFFT | 4% | 2% | 2% | 2.68% | 2% | 2% | 2% | 2% | 2% | [12 empty] | 2.085%
BB: Post-FFT data buffering | 10% | 5% | 5% | 5% | 5% | 5% | 5% | 5% | 5% | [12 empty] | 5%
BB: Receiver processing block | 24% | 12% | 12% | 15.6% | 12% | 12% | 12% | 12% | 12% | [12 empty] | 12.45%
BB: LDPC decoding | 10% | 10% | 10% | 10% | 5% | 10% | 10% | 10% | 10% | [12 empty] | 9.375%
BB: HARQ buffer | 14% | 14% | 14% | 14% | 7% | 14% | 14% | 14% | 14% | [12 empty] | 13.13%
BB: DL control processing & decoder | 5% | 5% | 5% | 5% | 5% | 5% | 5% | 5% | 5% | [12 empty] | 5%
BB: Synchronization / cell search block | 9% | 4.5% | 4.5% | 4.5% | 4.5% | 4.5% | 4.5% | 4.5% | 4.5% | [12 empty] | 4.5%
BB: UL processing block | 5% | 5% | 5% | 5% | 5% | 5% | 5% | 5% | 5% | [12 empty] | 5%
BB: MIMO specific processing blocks | 9% | 9% | 9% | 9% | 4.5% | 4.5% | 9% | 4.5% | 9% | [12 empty] | 7.312%
BB: Total | 100% | 72.5% | 73.5% | 76.78% | 55% | 69% | 73.5% | 68% | 72.5% | 0% | 0% | 0% | 0% | 0% | 0% | 0% | 0% | 0% | 0% | 0% | 0% | 70.1%
RF+BB: Total (with RF:BB cost split 40:60) | 100% | 75.2% | 73.1% | 79.35% | 62% | 63.95% | 74.1% | 69.8% | 72.5% | 0% | 0% | 0% | 0% | 0% | 0% | 0% | 0% | 0% | 0% | 0% | 0% | 71.25%
Do RF savings accumulate across supported bands? (Y/N) |  | Y | Y | Y | Y | Y | Y | Y | Y | [12 empty] | 100%
HD-FDD operation (Type A)
RF: Power amplifier | 25% | 25% | 25% | 25% | 25% | 25% | 25% | 25% | 25% | [12 empty] | 25%
RF: Filters | 10% | 10% | 10% | 10% | 10% | 10% | 10% | 10% | 10% | [12 empty] | 10%
RF: Transceiver (including LNAs, mixer, and local oscillator) | 45% | 45% | 45% | 45% | 45% | 45% | 45% | 45% | 45% | [12 empty] | 45%
RF: Duplexer / Switch | 20% | 5% | 4% | 4% | 5% | 4% | 5% | 4% | 5% | [12 empty] | 4.5%
RF: Total | 100% | 85% | 84% | 84% | 85% | 84% | 85% | 84% | 85% | 0% | 0% | 0% | 0% | 0% | 0% | 0% | 0% | 0% | 0% | 0% | 0% | 84.5%
BB: ADC / DAC | 10% | 10% | 10% | 10% | 10% | 10% | 10% | 10% | 10% | [12 empty] | 10%
BB: FFT/IFFT | 4% | 4% | 4% | 2.4% | 4% | 4% | 4% | 4% | 4% | [12 empty] | 3.8%
BB: Post-FFT data buffering | 10% | 10% | 10% | 9% | 10% | 10% | 10% | 10% | 10% | [12 empty] | 9.875%
BB: Receiver processing block | 24% | 24% | 24% | 24% | 24% | 24% | 24% | 24% | 24% | [12 empty] | 24%
BB: LDPC decoding | 10% | 10% | 10% | 10% | 10% | 10% | 10% | 10% | 10% | [12 empty] | 10%
BB: HARQ buffer | 14% | 14% | 14% | 14% | 14% | 14% | 14% | 14% | 14% | [12 empty] | 14%
BB: DL control processing & decoder | 5% | 5% | 5% | 5% | 5% | 5% | 5% | 5% | 5% | [12 empty] | 5%
BB: Synchronization / cell search block | 9% | 9% | 9% | 9% | 9% | 9% | 9% | 9% | 9% | [12 empty] | 9%
BB: UL processing block | 5% | 5% | 5% | 5% | 5% | 5% | 5% | 5% | 5% | [12 empty] | 5%
BB: MIMO specific processing blocks | 9% | 9% | 9% | 9% | 9% | 9% | 9% | 9% | 9% | [12 empty] | 9%
BB: Total | 100% | 100% | 100% | 97.4% | 100% | 100% | 100% | 100% | 100% | 0% | 0% | 0% | 0% | 0% | 0% | 0% | 0% | 0% | 0% | 0% | 0% | 99.67%
RF+BB: Total (with RF:BB cost split 40:60) | 100% | 94% | 93.6% | 92.04% | 94% | 93.6% | 94% | 93.6% | 94% | 0% | 0% | 0% | 0% | 0% | 0% | 0% | 0% | 0% | 0% | 0% | 0% | 93.61%
Do RF savings accumulate across supported bands? (Y/N) |  | Y | Y | Y | Y | Y | Y | Y | Y | [12 empty] | 100%
HD-FDD operation (Type B, lower priority than Type A)
RF: Power amplifier | 25% | 25% | 25% | 25% | 25% |  | 25% | 25% | [13 empty] | 25%
RF: Filters | 10% | 10% | 10% | 10% | 10% |  | 10% | 10% | [13 empty] | 10%
RF: Transceiver (including LNAs, mixer, and local oscillator) | 45% | 40.5% | 36% | 43% | 36% |  | 40% | 38% | [13 empty] | 38.92%
RF: Duplexer / Switch | 20% | 5% | 4% | 4% | 5% |  | 5% | 4% | [13 empty] | 4.5%
RF: Total | 100% | 80.5% | 75% | 82% | 76% | 0% | 80% | 77% | 0% | 0% | 0% | 0% | 0% | 0% | 0% | 0% | 0% | 0% | 0% | 0% | 0% | 78.42%
BB: ADC / DAC | 10% | 10% | 10% | 10% | 10% |  | 10% | 10% | [13 empty] | 10%
BB: FFT/IFFT | 4% | 4% | 4% | 2.4% | 4% |  | 4% | 4% | [13 empty] | 3.733%
BB: Post-FFT data buffering | 10% | 10% | 10% | 9% | 10% |  | 10% | 10% | [13 empty] | 9.833%
BB: Receiver processing block | 24% | 24% | 24% | 24% | 24% |  | 24% | 24% | [13 empty] | 24%
BB: LDPC decoding | 10% | 10% | 10% | 10% | 10% |  | 10% | 10% | [13 empty] | 10%
BB: HARQ buffer | 14% | 14% | 14% | 14% | 14% |  | 14% | 14% | [13 empty] | 14%
BB: DL control processing & decoder | 5% | 5% | 5% | 5% | 5% |  | 5% | 5% | [13 empty] | 5%
BB: Synchronization / cell search block | 9% | 9% | 9% | 9% | 9% |  | 9% | 9% | [13 empty] | 9%
BB: UL processing block | 5% | 5% | 5% | 5% | 5% |  | 5% | 5% | [13 empty] | 5%
BB: MIMO specific processing blocks | 9% | 9% | 9% | 9% | 9% |  | 9% | 9% | [13 empty] | 9%
BB: Total | 100% | 100% | 100% | 97.4% | 100% | 0% | 100% | 100% | 0% | 0% | 0% | 0% | 0% | 0% | 0% | 0% | 0% | 0% | 0% | 0% | 0% | 99.57%
RF+BB: Total (with RF:BB cost split 40:60) | 100% | 92.2% | 90% | 91.24% | 90.4% | 0% | 92% | 90.8% | 0% | 0% | 0% | 0% | 0% | 0% | 0% | 0% | 0% | 0% | 0% | 0% | 0% | 91.11%
Do RF savings accumulate across supported bands? (Y/N) |  | Y | Y | Y | Y |  | Y | Y | [13 empty] | 100%
Relaxed processing time (doubled N1 and N2)
RF: Power amplifier | 25% | 25% | 25% | 25% | 25% | 25% | 25% | 25% | 25% | [12 empty] | 25%
RF: Filters | 10% | 10% | 10% | 10% | 10% | 10% | 10% | 10% | 10% | [12 empty] | 10%
RF: Transceiver (including LNAs, mixer, and local oscillator) | 45% | 45% | 45% | 45% | 45% | 45% | 45% | 45% | 45% | [12 empty] | 45%
RF: Duplexer / Switch | 20% | 20% | 20% | 20% | 20% | 20% | 20% | 20% | 20% | [12 empty] | 20%
RF: Total | 100% | 100% | 100% | 100% | 100% | 100% | 100% | 100% | 100% | 0% | 0% | 0% | 0% | 0% | 0% | 0% | 0% | 0% | 0% | 0% | 0% | 100%
BB: ADC / DAC | 10% | 10% | 10% | 10% | 10% | 10% | 10% | 10% | 10% | [12 empty] | 10%
BB: FFT/IFFT | 4% | 4% | 4% | 4% | 4% | 4% | 4% | 4% | 4% | [12 empty] | 4%
BB: Post-FFT data buffering | 10% | 10% | 10% | 10% | 10% | 10% | 10% | 10% | 10% | [12 empty] | 10%
BB: Receiver processing block | 24% | 24% | 24% | 21.6% | 22% | 12% | 22% | 19% | 15% | [12 empty] | 19.95%
BB: LDPC decoding | 10% | 5% | 5% | 9% | 5% | 5% | 7% | 8% | 5% | [12 empty] | 6.125%
BB: HARQ buffer | 14% | 14% | 14% | 14% | 14% | 14% | 14% | 14% | 14% | [12 empty] | 14%
BB: DL control processing & decoder | 5% | 3.75% | 5% | 4.75% | 5% | 4.5% | 4.5% | 4% | 4% | [12 empty] | 4.437%
BB: Synchronization / cell search block | 9% | 9% | 9% | 9% | 9% | 9% | 9% | 9% | 9% | [12 empty] | 9%
BB: UL processing block | 5% | 3.75% | 3.75% | 4.75% | 4% | 2.5% | 4% | 4% | 3% | [12 empty] | 3.719%
BB: MIMO specific processing blocks | 9% | 9% | 9% | 9% | 9% | 9% | 9% | 9% | 6% | [12 empty] | 8.625%
BB: Total | 100% | 92.5% | 93.75% | 96.1% | 92% | 80% | 93.5% | 91% | 80% | 0% | 0% | 0% | 0% | 0% | 0% | 0% | 0% | 0% | 0% | 0% | 0% | 89.86%
RF+BB: Total (with RF:BB cost split 40:60) | 100% | 95.5% | 96.25% | 97.66% | 95.2% | 88% | 96.1% | 94.6% | 88% | 0% | 0% | 0% | 0% | 0% | 0% | 0% | 0% | 0% | 0% | 0% | 0% | 93.91%
Do RF savings accumulate across supported bands? (Y/N) |  | N | N | N | N | N | N | N | N | [12 empty] | 0%
Relaxed DL modulation (64QAM instead of 256QAM)
RF: Power amplifier | 25% | 25% | 25% | 25% | 25% | 25% | 25% | 25% | 18% | [12 empty] | 24.12%
RF: Filters | 10% | 10% | 10% | 10% | 10% | 10% | 10% | 10% | 10% | [12 empty] | 10%
RF: Transceiver (including LNAs, mixer, and local oscillator) | 45% | 42.75% | 45% | 42.75% | 42% | 42.75% | 42.5% | 42.75% | 45% | [12 empty] | 43.19%
RF: Duplexer / Switch | 20% | 20% | 20% | 20% | 20% | 20% | 20% | 20% | 20% | [12 empty] | 20%
RF: Total | 100% | 97.75% | 100% | 97.75% | 97% | 97.75% | 97.5% | 97.75% | 93% | 0% | 0% | 0% | 0% | 0% | 0% | 0% | 0% | 0% | 0% | 0% | 0% | 97.31%
BB: ADC / DAC | 10% | 8% | 8.5% | 8.5% | 10% | 9% | 9% | 9% | 10% | [12 empty] | 9%
BB: FFT/IFFT | 4% | 4% | 4% | 4% | 4% | 4% | 4% | 4% | 4% | [12 empty] | 4%
BB: Post-FFT data buffering | 10% | 10% | 10% | 8.5% | 10% | 7.5% | 10% | 10% | 7.5% | [12 empty] | 9.188%
BB: Receiver processing block | 24% | 24% | 21.6% | 22.8% | 24% | 24% | 22.8% | 24% | 24% | [12 empty] | 23.4%
BB: LDPC decoding | 10% | 7.5% | 8% | 7.5% | 5% | 7.5% | 7.5% | 7.5% | 7.5% | [12 empty] | 7.25%
BB: HARQ buffer | 14% | 10.5% | 11.9% | 10.5% | 7% | 10.5% | 10.5% | 10.5% | 10.5% | [12 empty] | 10.24%
BB: DL control processing & decoder | 5% | 5% | 5% | 5% | 5% | 5% | 5% | 5% | 5% | [12 empty] | 5%
BB: Synchronization / cell search block | 9% | 9% | 9% | 9% | 9% | 9% | 9% | 9% | 9% | [12 empty] | 9%
BB: UL processing block | 5% | 5% | 5% | 5% | 5% | 5% | 5% | 5% | 5% | [12 empty] | 5%
BB: MIMO specific processing blocks | 9% | 9% | 9% | 9% | 9% | 9% | 9% | 9% | 9% | [12 empty] | 9%
BB: Total | 100% | 92% | 92% | 89.8% | 88% | 90.5% | 91.8% | 93% | 91.5% | 0% | 0% | 0% | 0% | 0% | 0% | 0% | 0% | 0% | 0% | 0% | 0% | 91.07%
RF+BB: Total (with RF:BB cost split 40:60) | 100% | 94.3% | 95.2% | 92.98% | 91.6% | 93.4% | 94.08% | 94.9% | 92.1% | 0% | 0% | 0% | 0% | 0% | 0% | 0% | 0% | 0% | 0% | 0% | 0% | 93.57%
Do RF savings accumulate across supported bands? (Y/N) |  | N | N | N | N | Y | N | N | Y | [12 empty] | 25%
Relaxed UL modulation (16QAM instead of 64QAM)
RF: Power amplifier | 25% | 22.5% | 25% | 20% | 23% | 23.75% | 23% | 23.75% | 18% | [12 empty] | 22.38%
RF: Filters | 10% | 10% | 10% | 10% | 10% | 10% | 10% | 10% | 10% | [12 empty] | 10%
RF: Transceiver (including LNAs, mixer, and local oscillator) | 45% | 45% | 45% | 43.65% | 45% | 42.75% | 45% | 45% | 45% | [12 empty] | 44.55%
RF: Duplexer / Switch | 20% | 20% | 20% | 20% | 20% | 20% | 20% | 20% | 20% | [12 empty] | 20%
RF: Total | 100% | 97.5% | 100% | 93.65% | 98% | 96.5% | 98% | 98.75% | 93% | 0% | 0% | 0% | 0% | 0% | 0% | 0% | 0% | 0% | 0% | 0% | 0% | 96.92%
BB: ADC / DAC | 10% | 9.5% | 9% | 8.5% | 10% | 9% | 9% | 9% | 10% | [12 empty] | 9.25%
BB: FFT/IFFT | 4% | 4% | 4% | 4% | 4% | 4% | 4% | 4% | 4% | [12 empty] | 4%
BB: Post-FFT data buffering | 10% | 10% | 10% | 10% | 10% | 10% | 10% | 10% | 10% | [12 empty] | 10%
BB: Receiver processing block | 24% | 24% | 24% | 24% | 24% | 24% | 24% | 24% | 24% | [12 empty] | 24%
BB: LDPC decoding | 10% | 10% | 10% | 10% | 10% | 10% | 10% | 10% | 10% | [12 empty] | 10%
BB: HARQ buffer | 14% | 14% | 12.6% | 14% | 14% | 14% | 14% | 14% | 14% | [12 empty] | 13.83%
BB: DL control processing & decoder | 5% | 5% | 5% | 5% | 5% | 5% | 5% | 5% | 5% | [12 empty] | 5%
BB: Synchronization / cell search block | 9% | 9% | 9% | 9% | 9% | 9% | 9% | 9% | 9% | [12 empty] | 9%
BB: UL processing block | 5% | 4.5% | 4.5% | 4.5% | 4.5% | 3.5% | 4.5% | 4.5% | 3.5% | [12 empty] | 4.25%
BB: MIMO specific processing blocks | 9% | 9% | 9% | 9% | 9% | 9% | 9% | 9% | 9% | [12 empty] | 9%
BB: Total | 100% | 99% | 97.1% | 98% | 99.5% | 97.5% | 98.5% | 98.5% | 98.5% | 0% | 0% | 0% | 0% | 0% | 0% | 0% | 0% | 0% | 0% | 0% | 0% | 98.32%
RF+BB: Total (with RF:BB cost split 40:60) | 100% | 98.4% | 98.26% | 96.26% | 98.9% | 97.1% | 98.3% | 98.6% | 96.3% | 0% | 0% | 0% | 0% | 0% | 0% | 0% | 0% | 0% | 0% | 0% | 0% | 97.76%
Do RF savings accumulate across supported bands? (Y/N) |  | Y | N | N | N | Y | N | Y | Y | [12 empty] | 50%

## FR1 TDD
| Reference | FUTUREWEI | Nokia | Ericsson | Samsung | vivo | CATT | ZTE | OPPO | Source 9 | Source 10 | Source 11 | Source 12 | Source 13 | Source 14 | Source 15 | Source 16 | Source 17 | Source 18 | Source 19 | Source 20 | Average
Reduced UE bandwidth (20 MHz instead of 100 MHz)
RF: Power amplifier | 25% | 25% | 25% | 25% | 25% | 20% | 25% | 25% | 20% | [12 empty] | 23.75%
RF: Filters | 15% | 15% | 15% | 15% | 15% | 15% | 15% | 15% | 15% | [12 empty] | 15%
RF: Transceiver (including LNAs, mixer, and local oscillator) | 55% | 55% | 55% | 55% | 44% | 55% | 55% | 55% | 50% | [12 empty] | 53%
RF: Duplexer / Switch | 5% | 5% | 5% | 5% | 5% | 5% | 5% | 5% | 5% | [12 empty] | 5%
RF: Total | 100% | 100% | 100% | 100% | 89% | 95% | 100% | 100% | 90% | 0% | 0% | 0% | 0% | 0% | 0% | 0% | 0% | 0% | 0% | 0% | 0% | 96.75%
BB: ADC / DAC | 9% | 1.8% | 1.71% | 2.25% | 1.8% | 1.8% | 2% | 2% | 2% | [12 empty] | 1.92%
BB: FFT/IFFT | 4% | 0.8% | 0.6% | 1.84% | 0.8% | 0.8% | 1% | 1.2% | 1% | [12 empty] | 1.005%
BB: Post-FFT data buffering | 10% | 2% | 1.9% | 2% | 2% | 2% | 2% | 2% | 2% | [12 empty] | 1.987%
BB: Receiver processing block | 29% | 14.5% | 17.4% | 8.12% | 17.4% | 5.8% | 12% | 15% | 6% | [12 empty] | 12.03%
BB: LDPC decoding | 9% | 1.8% | 5.4% | 2.25% | 5.4% | 1.8% | 4% | 5% | 2% | [12 empty] | 3.456%
BB: HARQ buffer | 12% | 2.4% | 2.28% | 2.4% | 2.4% | 2.4% | 2.4% | 2.4% | 2.5% | [12 empty] | 2.397%
BB: DL control processing & decoder | 4% | 4% | 4% | 4% | 4% | 2.4% | 4% | 4% | 4% | [12 empty] | 3.8%
BB: Synchronization / cell search block | 9% | 9% | 9% | 9% | 9% | 9% | 9% | 9% | 9% | [12 empty] | 9%
BB: UL processing block | 5% | 2% | 3% | 2% | 5% | 5% | 2% | 3% | 5% | [12 empty] | 3.375%
BB: MIMO specific processing blocks | 9% | 9% | 9% | 9% | 9% | 9% | 9% | 9% | 9% | [12 empty] | 9%
BB: Total | 100% | 47.3% | 54.29% | 42.86% | 56.8% | 40% | 47.4% | 52.6% | 42.5% | 0% | 0% | 0% | 0% | 0% | 0% | 0% | 0% | 0% | 0% | 0% | 0% | 47.97%
RF+BB: Total (with RF:BB cost split 40:60) | 100% | 68.38% | 72.57% | 65.72% | 69.68% | 62% | 68.44% | 71.56% | 61.5% | 0% | 0% | 0% | 0% | 0% | 0% | 0% | 0% | 0% | 0% | 0% | 0% | 67.48%
Do RF savings accumulate across supported bands? (Y/N) |  | N | N | N | Y | Y | N | N | Y | [12 empty] | 37.5%
Reduced number of DL MIMO layers (2 instead of 4)
RF: Power amplifier | 25% | 25% | 25% | 25% | 25% | 25% | 25% | 25% | 25% | [12 empty] | 25%
RF: Filters | 15% | 15% | 15% | 15% | 15% | 15% | 15% | 15% | 15% | [12 empty] | 15%
RF: Transceiver (including LNAs, mixer, and local oscillator) | 55% | 55% | 55% | 55% | 55% | 55% | 55% | 55% | 55% | [12 empty] | 55%
RF: Duplexer / Switch | 5% | 5% | 5% | 5% | 5% | 5% | 5% | 5% | 5% | [12 empty] | 5%
RF: Total | 100% | 100% | 100% | 100% | 100% | 100% | 100% | 100% | 100% | 0% | 0% | 0% | 0% | 0% | 0% | 0% | 0% | 0% | 0% | 0% | 0% | 100%
BB: ADC / DAC | 9% | 9% | 9% | 9% | 9% | 9% | 9% | 9% | 9% | [12 empty] | 9%
BB: FFT/IFFT | 4% | 4% | 4% | 4% | 4% | 4% | 4% | 4% | 4% | [12 empty] | 4%
BB: Post-FFT data buffering | 10% | 10% | 10% | 10% | 10% | 10% | 10% | 10% | 10% | [12 empty] | 10%
BB: Receiver processing block | 29% | 29% | 29% | 24.65% | 29% | 14.5% | 29% | 14.5% | 29% | [12 empty] | 24.83%
BB: LDPC decoding | 9% | 4.5% | 4.5% | 4.5% | 4.5% | 4.5% | 4.5% | 4.5% | 4.5% | [12 empty] | 4.5%
BB: HARQ buffer | 12% | 6% | 6.96% | 6% | 6% | 6% | 6% | 6% | 6% | [12 empty] | 6.12%
BB: DL control processing & decoder | 4% | 4% | 4% | 4% | 4% | 4% | 4% | 4% | 4% | [12 empty] | 4%
BB: Synchronization / cell search block | 9% | 9% | 9% | 9% | 9% | 9% | 9% | 9% | 9% | [12 empty] | 9%
BB: UL processing block | 5% | 5% | 5% | 5% | 5% | 5% | 5% | 5% | 5% | [12 empty] | 5%
BB: MIMO specific processing blocks | 9% | 4.5% | 4.5% | 4.5% | 9% | 9% | 5% | 4.5% | 4.5% | [12 empty] | 5.687%
BB: Total | 100% | 85% | 85.96% | 80.65% | 89.5% | 75% | 85.5% | 70.5% | 85% | 0% | 0% | 0% | 0% | 0% | 0% | 0% | 0% | 0% | 0% | 0% | 0% | 82.14%
RF+BB: Total (with RF:BB cost split 40:60) | 100% | 91% | 91.58% | 88.39% | 93.7% | 85% | 91.3% | 82.3% | 91% | 0% | 0% | 0% | 0% | 0% | 0% | 0% | 0% | 0% | 0% | 0% | 0% | 89.28%
Do RF savings accumulate across supported bands? (Y/N) |  | N | N | N | N | N | N | N | N | [12 empty] | 0%
Reduced number of DL MIMO layers (1 instead of 4)
RF: Power amplifier | 25% | 25% | 25% | 25% | 25% | 25% | 25% | 25% | 25% | [12 empty] | 25%
RF: Filters | 15% | 15% | 15% | 15% | 15% | 15% | 15% | 15% | 15% | [12 empty] | 15%
RF: Transceiver (including LNAs, mixer, and local oscillator) | 55% | 55% | 55% | 55% | 55% | 55% | 55% | 55% | 55% | [12 empty] | 55%
RF: Duplexer / Switch | 5% | 5% | 5% | 5% | 5% | 5% | 5% | 5% | 5% | [12 empty] | 5%
RF: Total | 100% | 100% | 100% | 100% | 100% | 100% | 100% | 100% | 100% | 0% | 0% | 0% | 0% | 0% | 0% | 0% | 0% | 0% | 0% | 0% | 0% | 100%
BB: ADC / DAC | 9% | 9% | 9% | 9% | 9% | 9% | 9% | 9% | 9% | [12 empty] | 9%
BB: FFT/IFFT | 4% | 4% | 4% | 4% | 4% | 4% | 4% | 4% | 4% | [12 empty] | 4%
BB: Post-FFT data buffering | 10% | 10% | 10% | 10% | 10% | 10% | 10% | 10% | 10% | [12 empty] | 10%
BB: Receiver processing block | 29% | 29% | 29% | 20.3% | 29% | 7.25% | 29% | 7.25% | 29% | [12 empty] | 22.48%
BB: LDPC decoding | 9% | 2.25% | 2.25% | 2.25% | 2.25% | 2.25% | 2.3% | 2.25% | 2.25% | [12 empty] | 2.256%
BB: HARQ buffer | 12% | 3% | 4.44% | 3% | 3% | 3% | 3% | 3% | 3% | [12 empty] | 3.18%
BB: DL control processing & decoder | 4% | 4% | 4% | 4% | 4% | 4% | 4% | 4% | 4% | [12 empty] | 4%
BB: Synchronization / cell search block | 9% | 9% | 9% | 9% | 9% | 9% | 9% | 9% | 9% | [12 empty] | 9%
BB: UL processing block | 5% | 5% | 5% | 5% | 5% | 5% | 5% | 5% | 5% | [12 empty] | 5%
BB: MIMO specific processing blocks | 9% | 2.25% | 2.25% | 0% | 9% | 9% | 2% | 2.25% | 2.25% | [12 empty] | 3.625%
BB: Total | 100% | 77.5% | 78.94% | 66.55% | 84.25% | 62.5% | 77.3% | 55.75% | 77.5% | 0% | 0% | 0% | 0% | 0% | 0% | 0% | 0% | 0% | 0% | 0% | 0% | 72.54%
RF+BB: Total (with RF:BB cost split 40:60) | 100% | 86.5% | 87.36% | 79.93% | 90.55% | 77.5% | 86.38% | 73.45% | 86.5% | 0% | 0% | 0% | 0% | 0% | 0% | 0% | 0% | 0% | 0% | 0% | 0% | 83.52%
Do RF savings accumulate across supported bands? (Y/N) |  | N | N | N | N | N | N | N | N | [12 empty] | 0%
Reduced number of Rx antennas (2 instead of 4)
RF: Power amplifier | 25% | 25% | 25% | 25% | 25% | 25% | 25% | 25% | 25% | [12 empty] | 25%
RF: Filters | 15% | 7.5% | 7.5% | 9% | 7.5% | 7.5% | 7.5% | 7.5% | 8% | [12 empty] | 7.75%
RF: Transceiver (including LNAs, mixer, and local oscillator) | 55% | 35.75% | 27.5% | 38.5% | 27.5% | 27.5% | 35% | 27.5% | 27.5% | [12 empty] | 30.84%
RF: Duplexer / Switch | 5% | 5% | 5% | 5% | 5% | 5% | 5% | 5% | 5% | [12 empty] | 5%
RF: Total | 100% | 73.25% | 65% | 77.5% | 65% | 65% | 72.5% | 65% | 65.5% | 0% | 0% | 0% | 0% | 0% | 0% | 0% | 0% | 0% | 0% | 0% | 0% | 68.59%
BB: ADC / DAC | 9% | 5.4% | 5.4% | 4.95% | 4.5% | 6.3% | 5% | 5.4% | 5% | [12 empty] | 5.244%
BB: FFT/IFFT | 4% | 2% | 2% | 2.4% | 2% | 2% | 2% | 2% | 2% | [12 empty] | 2.05%
BB: Post-FFT data buffering | 10% | 5% | 5% | 5% | 5% | 5% | 5% | 5% | 5% | [12 empty] | 5%
BB: Receiver processing block | 29% | 14.5% | 14.5% | 18.85% | 14.5% | 14.5% | 14.5% | 14.5% | 14.5% | [12 empty] | 15.04%
BB: LDPC decoding | 9% | 9% | 9% | 9% | 4.5% | 9% | 9% | 9% | 9% | [12 empty] | 8.438%
BB: HARQ buffer | 12% | 12% | 12% | 12% | 6% | 12% | 12% | 12% | 12% | [12 empty] | 11.25%
BB: DL control processing & decoder | 4% | 4% | 4% | 4% | 4% | 4% | 4% | 4% | 4% | [12 empty] | 4%
BB: Synchronization / cell search block | 9% | 4.5% | 4.5% | 4.5% | 4.5% | 4.5% | 4.5% | 4.5% | 4.5% | [12 empty] | 4.5%
BB: UL processing block | 5% | 5% | 5% | 5% | 5% | 5% | 5% | 5% | 5% | [12 empty] | 5%
BB: MIMO specific processing blocks | 9% | 9% | 9% | 9% | 4.5% | 4.5% | 9% | 4.5% | 9% | [12 empty] | 7.312%
BB: Total | 100% | 70.4% | 70.4% | 74.7% | 54.5% | 66.8% | 70% | 65.9% | 70% | 0% | 0% | 0% | 0% | 0% | 0% | 0% | 0% | 0% | 0% | 0% | 0% | 67.84%
RF+BB: Total (with RF:BB cost split 40:60) | 100% | 71.54% | 68.24% | 75.82% | 58.7% | 66.08% | 71% | 65.54% | 68.2% | 0% | 0% | 0% | 0% | 0% | 0% | 0% | 0% | 0% | 0% | 0% | 0% | 68.14%
Do RF savings accumulate across supported bands? (Y/N) |  | Y | Y | Y | Y | Y | Y | Y | Y | [12 empty] | 100%
Reduced number of Rx antennas (1 instead of 4)
RF: Power amplifier | 25% | 25% | 25% | 25% | 25% | 25% | 25% | 25% | 25% | [12 empty] | 25%
RF: Filters | 15% | 3.75% | 3.75% | 6% | 3.75% | 3.75% | 4% | 3.75% | 4% | [12 empty] | 4.094%
RF: Transceiver (including LNAs, mixer, and local oscillator) | 55% | 27.5% | 13.75% | 30.25% | 13.75% | 13.75% | 18.3% | 13.75% | 14% | [12 empty] | 18.13%
RF: Duplexer / Switch | 5% | 5% | 5% | 5% | 5% | 5% | 5% | 5% | 5% | [12 empty] | 5%
RF: Total | 100% | 61.25% | 47.5% | 66.25% | 47.5% | 47.5% | 52.3% | 47.5% | 48% | 0% | 0% | 0% | 0% | 0% | 0% | 0% | 0% | 0% | 0% | 0% | 0% | 52.23%
BB: ADC / DAC | 9% | 3.6% | 3.6% | 2.925% | 2.25% | 4.95% | 3% | 3.5% | 3% | [12 empty] | 3.353%
BB: FFT/IFFT | 4% | 1% | 1% | 1.6% | 1% | 1% | 1% | 1% | 1% | [12 empty] | 1.075%
BB: Post-FFT data buffering | 10% | 2.5% | 2.5% | 2.5% | 2.5% | 2.5% | 2.5% | 2.5% | 2.5% | [12 empty] | 2.5%
BB: Receiver processing block | 29% | 7.25% | 7.25% | 13.77% | 7.25% | 7.25% | 7.3% | 7.25% | 7.5% | [12 empty] | 8.103%
BB: LDPC decoding | 9% | 9% | 9% | 9% | 2.25% | 9% | 9% | 9% | 9% | [12 empty] | 8.156%
BB: HARQ buffer | 12% | 12% | 12% | 12% | 3% | 12% | 12% | 12% | 12% | [12 empty] | 10.88%
BB: DL control processing & decoder | 4% | 4% | 4% | 4% | 4% | 4% | 4% | 4% | 4% | [12 empty] | 4%
BB: Synchronization / cell search block | 9% | 2.25% | 2.25% | 2.25% | 2.25% | 2.25% | 2.3% | 2.25% | 2.5% | [12 empty] | 2.287%
BB: UL processing block | 5% | 5% | 5% | 5% | 5% | 5% | 5% | 5% | 5% | [12 empty] | 5%
BB: MIMO specific processing blocks | 9% | 9% | 9% | 9% | 2.25% | 2.25% | 9% | 2.25% | 9% | [12 empty] | 6.469%
BB: Total | 100% | 55.6% | 55.6% | 62.05% | 31.75% | 50.2% | 55.1% | 48.75% | 55.5% | 0% | 0% | 0% | 0% | 0% | 0% | 0% | 0% | 0% | 0% | 0% | 0% | 51.82%
RF+BB: Total (with RF:BB cost split 40:60) | 100% | 57.86% | 52.36% | 63.73% | 38.05% | 49.12% | 53.98% | 48.25% | 52.5% | 0% | 0% | 0% | 0% | 0% | 0% | 0% | 0% | 0% | 0% | 0% | 0% | 51.98%
Do RF savings accumulate across supported bands? (Y/N) |  | Y | Y | Y | Y | Y | Y | Y | Y | [12 empty] | 100%
Relaxed processing time (doubled N1 and N2)
RF: Power amplifier | 25% | 25% | 25% | 25% | 25% | 25% | 25% | 25% | 25% | [12 empty] | 25%
RF: Filters | 15% | 15% | 15% | 15% | 15% | 15% | 15% | 15% | 15% | [12 empty] | 15%
RF: Transceiver (including LNAs, mixer, and local oscillator) | 55% | 55% | 55% | 55% | 55% | 55% | 55% | 55% | 55% | [12 empty] | 55%
RF: Duplexer / Switch | 5% | 5% | 5% | 5% | 5% | 5% | 5% | 5% | 5% | [12 empty] | 5%
RF: Total | 100% | 100% | 100% | 100% | 100% | 100% | 100% | 100% | 100% | 0% | 0% | 0% | 0% | 0% | 0% | 0% | 0% | 0% | 0% | 0% | 0% | 100%
BB: ADC / DAC | 9% | 9% | 9% | 9% | 9% | 9% | 9% | 9% | 9% | [12 empty] | 9%
BB: FFT/IFFT | 4% | 4% | 4% | 4% | 4% | 4% | 4% | 4% | 4% | [12 empty] | 4%
BB: Post-FFT data buffering | 10% | 10% | 10% | 10% | 10% | 10% | 10% | 10% | 10% | [12 empty] | 10%
BB: Receiver processing block | 29% | 29% | 29% | 26.1% | 26% | 14.5% | 26% | 23% | 18% | [12 empty] | 23.95%
BB: LDPC decoding | 9% | 4.5% | 4.5% | 8.1% | 4.5% | 4.5% | 6.3% | 7% | 5% | [12 empty] | 5.55%
BB: HARQ buffer | 12% | 12% | 12% | 12% | 12% | 12% | 12% | 12% | 12% | [12 empty] | 12%
BB: DL control processing & decoder | 4% | 3% | 4% | 3.8% | 4% | 3.6% | 3.6% | 3% | 3% | [12 empty] | 3.5%
BB: Synchronization / cell search block | 9% | 9% | 9% | 9% | 9% | 9% | 9% | 9% | 9% | [12 empty] | 9%
BB: UL processing block | 5% | 3.75% | 3.75% | 4.75% | 3% | 2.5% | 4% | 4% | 3% | [12 empty] | 3.594%
BB: MIMO specific processing blocks | 9% | 9% | 9% | 9% | 9% | 9% | 9% | 9% | 6% | [12 empty] | 8.625%
BB: Total | 100% | 93.25% | 94.25% | 95.75% | 90.5% | 78.1% | 92.9% | 90% | 79% | 0% | 0% | 0% | 0% | 0% | 0% | 0% | 0% | 0% | 0% | 0% | 0% | 89.22%
RF+BB: Total (with RF:BB cost split 40:60) | 100% | 95.95% | 96.55% | 97.45% | 94.3% | 86.86% | 95.74% | 94% | 87.4% | 0% | 0% | 0% | 0% | 0% | 0% | 0% | 0% | 0% | 0% | 0% | 0% | 93.53%
Do RF savings accumulate across supported bands? (Y/N) |  | N | N | N | N | N | N | N | N | [12 empty] | 0%
Relaxed DL modulation (64QAM instead of 256QAM)
RF: Power amplifier | 25% | 25% | 25% | 25% | 25% | 18.75% | 25% | 25% | 18% | [12 empty] | 23.34%
RF: Filters | 15% | 15% | 15% | 15% | 15% | 12.75% | 15% | 15% | 15% | [12 empty] | 14.72%
RF: Transceiver (including LNAs, mixer, and local oscillator) | 55% | 52.25% | 55% | 52.25% | 50% | 52.25% | 52% | 52.25% | 55% | [12 empty] | 52.62%
RF: Duplexer / Switch | 5% | 5% | 5% | 5% | 5% | 4.75% | 5% | 5% | 5% | [12 empty] | 4.969%
RF: Total | 100% | 97.25% | 100% | 97.25% | 95% | 88.5% | 97% | 97.25% | 93% | 0% | 0% | 0% | 0% | 0% | 0% | 0% | 0% | 0% | 0% | 0% | 0% | 95.66%
BB: ADC / DAC | 9% | 7.2% | 7.2% | 7.65% | 9% | 8.1% | 8.1% | 8% | 9% | [12 empty] | 8.031%
BB: FFT/IFFT | 4% | 4% | 4% | 4% | 4% | 4% | 4% | 4% | 4% | [12 empty] | 4%
BB: Post-FFT data buffering | 10% | 10% | 10% | 8.5% | 10% | 7.5% | 10% | 10% | 7.5% | [12 empty] | 9.188%
BB: Receiver processing block | 29% | 29% | 26.1% | 27.55% | 29% | 29% | 27.6% | 29% | 29% | [12 empty] | 28.28%
BB: LDPC decoding | 9% | 6.75% | 7.2% | 6.75% | 4.5% | 6.75% | 6.8% | 6.75% | 6.5% | [12 empty] | 6.5%
BB: HARQ buffer | 12% | 9% | 9.96% | 9% | 6% | 9% | 9% | 9% | 9% | [12 empty] | 8.745%
BB: DL control processing & decoder | 4% | 4% | 4% | 4% | 4% | 4% | 4% | 4% | 4% | [12 empty] | 4%
BB: Synchronization / cell search block | 9% | 9% | 9% | 9% | 9% | 9% | 9% | 9% | 9% | [12 empty] | 9%
BB: UL processing block | 5% | 5% | 5% | 5% | 5% | 5% | 5% | 5% | 5% | [12 empty] | 5%
BB: MIMO specific processing blocks | 9% | 9% | 9% | 9% | 9% | 9% | 9% | 9% | 9% | [12 empty] | 9%
BB: Total | 100% | 92.95% | 91.46% | 90.45% | 89.5% | 91.35% | 92.5% | 93.75% | 92% | 0% | 0% | 0% | 0% | 0% | 0% | 0% | 0% | 0% | 0% | 0% | 0% | 91.75%
RF+BB: Total (with RF:BB cost split 40:60) | 100% | 94.67% | 94.88% | 93.17% | 91.7% | 90.21% | 94.3% | 95.15% | 92.4% | 0% | 0% | 0% | 0% | 0% | 0% | 0% | 0% | 0% | 0% | 0% | 0% | 93.31%
Do RF savings accumulate across supported bands? (Y/N) |  | N | N | N | N | N | N | N | N | [12 empty] | 0%
Relaxed UL modulation (16QAM instead of 64QAM)
RF: Power amplifier | 25% | 22.5% | 25% | 20% | 23% | 23.75% | 23% | 23.75% | 18% | [12 empty] | 22.38%
RF: Filters | 15% | 15% | 15% | 15% | 15% | 15% | 15% | 15% | 15% | [12 empty] | 15%
RF: Transceiver (including LNAs, mixer, and local oscillator) | 55% | 55% | 55% | 53.35% | 55% | 52.25% | 55% | 55% | 55% | [12 empty] | 54.45%
RF: Duplexer / Switch | 5% | 5% | 5% | 5% | 5% | 5% | 5% | 5% | 5% | [12 empty] | 5%
RF: Total | 100% | 97.5% | 100% | 93.35% | 98% | 96% | 98% | 98.75% | 93% | 0% | 0% | 0% | 0% | 0% | 0% | 0% | 0% | 0% | 0% | 0% | 0% | 96.83%
BB: ADC / DAC | 9% | 8.55% | 8.55% | 7.65% | 9% | 8.1% | 8.1% | 8% | 9% | [12 empty] | 8.369%
BB: FFT/IFFT | 4% | 4% | 4% | 4% | 4% | 4% | 4% | 4% | 4% | [12 empty] | 4%
BB: Post-FFT data buffering | 10% | 10% | 10% | 10% | 10% | 10% | 10% | 10% | 10% | [12 empty] | 10%
BB: Receiver processing block | 29% | 29% | 29% | 29% | 29% | 29% | 29% | 29% | 29% | [12 empty] | 29%
BB: LDPC decoding | 9% | 9% | 9% | 9% | 9% | 9% | 9% | 9% | 9% | [12 empty] | 9%
BB: HARQ buffer | 12% | 12% | 11.28% | 12% | 12% | 12% | 12% | 12% | 12% | [12 empty] | 11.91%
BB: DL control processing & decoder | 4% | 4% | 4% | 4% | 4% | 4% | 4% | 4% | 4% | [12 empty] | 4%
BB: Synchronization / cell search block | 9% | 9% | 9% | 9% | 9% | 9% | 9% | 9% | 9% | [12 empty] | 9%
BB: UL processing block | 5% | 4.5% | 4.5% | 4.5% | 4.5% | 3.5% | 4.5% | 4.5% | 3.5% | [12 empty] | 4.25%
BB: MIMO specific processing blocks | 9% | 9% | 9% | 9% | 9% | 9% | 9% | 9% | 9% | [12 empty] | 9%
BB: Total | 100% | 99.05% | 98.33% | 98.15% | 99.5% | 97.6% | 98.6% | 98.5% | 98.5% | 0% | 0% | 0% | 0% | 0% | 0% | 0% | 0% | 0% | 0% | 0% | 0% | 98.53%
RF+BB: Total (with RF:BB cost split 40:60) | 100% | 98.43% | 99% | 96.23% | 98.9% | 96.96% | 98.36% | 98.6% | 96.3% | 0% | 0% | 0% | 0% | 0% | 0% | 0% | 0% | 0% | 0% | 0% | 0% | 97.85%
Do RF savings accumulate across supported bands? (Y/N) |  | Y | N | N | N | Y | N | Y | Y | [12 empty] | 50%

## FR2 TDD
| Reference | FUTUREWEI | Nokia | Ericsson | Samsung | vivo | CATT | ZTE | OPPO | Source 9 | Source 10 | Source 11 | Source 12 | Source 13 | Source 14 | Source 15 | Source 16 | Source 17 | Source 18 | Source 19 | Source 20 | Average
Reduced UE bandwidth (100 MHz instead of 200 MHz)
RF: Antenna array | 33% | 33% | 33% | 33% | 33% | 33% | 33% | 33% | 33% | [12 empty] | 33%
RF: Power amplifier | 18% | 18% | 18% | 18% | 18% | 16.56% | 18% | 18% | 18% | [12 empty] | 17.82%
RF: Filters | 8% | 8% | 8% | 8% | 8% | 8% | 8% | 8% | 8% | [12 empty] | 8%
RF: Transceiver (including LNAs, mixer, and local oscillator) | 41% | 41% | 41% | 41% | 36% | 41% | 41% | 41% | 41% | [12 empty] | 40.38%
RF: Duplexer / Switch | 0% | 0% | 0% | 0% | 0% | 0% | 0% | 0% | 0% | [12 empty] | 0%
RF: Total | 100% | 100% | 100% | 100% | 95% | 98.56% | 100% | 100% | 100% | 0% | 0% | 0% | 0% | 0% | 0% | 0% | 0% | 0% | 0% | 0% | 0% | 99.19%
BB: ADC / DAC | 4% | 2% | 2% | 2.2% | 2% | 2% | 2% | 2% | 2% | [12 empty] | 2.025%
BB: FFT/IFFT | 4% | 2% | 1.84% | 1.84% | 2% | 2% | 2% | 2% | 2% | [12 empty] | 1.96%
BB: Post-FFT data buffering | 11% | 5.5% | 5.5% | 5.5% | 5.5% | 5.5% | 5.5% | 5.5% | 6% | [12 empty] | 5.562%
BB: Receiver processing block | 24% | 13.2% | 18% | 13.2% | 18% | 12% | 18% | 15% | 12% | [12 empty] | 14.92%
BB: LDPC decoding | 9% | 4.5% | 6.75% | 4.95% | 6% | 4.5% | 6% | 5% | 5% | [12 empty] | 5.337%
BB: HARQ buffer | 11% | 5.5% | 5.5% | 5.5% | 5.5% | 5.5% | 5.5% | 5.5% | 6% | [12 empty] | 5.562%
BB: DL control processing & decoder | 5% | 5% | 5% | 5% | 5% | 3.75% | 5% | 5% | 5% | [12 empty] | 4.844%
BB: Synchronization / cell search block | 7% | 7% | 7% | 7% | 7% | 7% | 7% | 7% | 7% | [12 empty] | 7%
BB: UL processing block | 7% | 3.5% | 5.25% | 4.55% | 7% | 7% | 4.9% | 5% | 7% | [12 empty] | 5.525%
BB: MIMO specific processing blocks | 18% | 18% | 18% | 18% | 18% | 18% | 18% | 18% | 18% | [12 empty] | 18%
BB: Total | 100% | 66.2% | 74.84% | 67.74% | 76% | 67.25% | 73.9% | 70% | 70% | 0% | 0% | 0% | 0% | 0% | 0% | 0% | 0% | 0% | 0% | 0% | 0% | 70.74%
RF+BB: Total (with RF:BB cost split 50:50) | 100% | 83.1% | 87.42% | 83.87% | 85.5% | 82.91% | 86.95% | 85% | 85% | 0% | 0% | 0% | 0% | 0% | 0% | 0% | 0% | 0% | 0% | 0% | 0% | 84.97%
Do RF savings accumulate across supported bands? (Y/N) |  | N | N | N | Y | Y | N | N | Y | [12 empty] | 37.5%
Reduced UE bandwidth (50 MHz instead of 200 MHz)
RF: Antenna array | 33% | 33% | 33% | 33% | 33% | 33% | 33% | 33% | 33% | [12 empty] | 33%
RF: Power amplifier | 18% | 18% | 18% | 18% | 18% | 15.12% | 18% | 18% | 18% | [12 empty] | 17.64%
RF: Filters | 8% | 8% | 8% | 8% | 8% | 8% | 8% | 8% | 8% | [12 empty] | 8%
RF: Transceiver (including LNAs, mixer, and local oscillator) | 41% | 41% | 41% | 41% | 32% | 41% | 41% | 41% | 41% | [12 empty] | 39.88%
RF: Duplexer / Switch | 0% | 0% | 0% | 0% | 0% | 0% | 0% | 0% | 0% | [12 empty] | 0%
RF: Total | 100% | 100% | 100% | 100% | 91% | 97.12% | 100% | 100% | 100% | 0% | 0% | 0% | 0% | 0% | 0% | 0% | 0% | 0% | 0% | 0% | 0% | 98.52%
BB: ADC / DAC | 4% | 1% | 1% | 1.2% | 1% | 1% | 1% | 1.2% | 1% | [12 empty] | 1.05%
BB: FFT/IFFT | 4% | 1% | 0.84% | 0.84% | 1% | 1% | 1% | 1% | 1% | [12 empty] | 0.96%
BB: Post-FFT data buffering | 11% | 2.75% | 2.75% | 2.75% | 2.75% | 2.75% | 2.8% | 2.75% | 3% | [12 empty] | 2.788%
BB: Receiver processing block | 24% | 12% | 14.88% | 7.68% | 10% | 6% | 10% | 15% | 6% | [12 empty] | 10.2%
BB: LDPC decoding | 9% | 2.25% | 5.58% | 2.7% | 4% | 2.25% | 4.5% | 5% | 2.5% | [12 empty] | 3.598%
BB: HARQ buffer | 11% | 2.75% | 2.75% | 2.75% | 2.75% | 2.75% | 2.8% | 2.75% | 3% | [12 empty] | 2.788%
BB: DL control processing & decoder | 5% | 5% | 5% | 5% | 5% | 3.1% | 5% | 5% | 5% | [12 empty] | 4.763%
BB: Synchronization / cell search block | 7% | 7% | 7% | 7% | 7% | 7% | 7% | 7% | 7% | [12 empty] | 7%
BB: UL processing block | 7% | 2.45% | 4.34% | 3.85% | 7% | 7% | 3.9% | 4% | 7% | [12 empty] | 4.942%
BB: MIMO specific processing blocks | 18% | 18% | 18% | 18% | 18% | 18% | 18% | 18% | 18% | [12 empty] | 18%
BB: Total | 100% | 54.2% | 62.14% | 51.77% | 58.5% | 50.85% | 56% | 61.7% | 53.5% | 0% | 0% | 0% | 0% | 0% | 0% | 0% | 0% | 0% | 0% | 0% | 0% | 56.08%
RF+BB: Total (with RF:BB cost split 50:50) | 100% | 77.1% | 81.07% | 75.89% | 74.75% | 73.98% | 78% | 80.85% | 76.75% | 0% | 0% | 0% | 0% | 0% | 0% | 0% | 0% | 0% | 0% | 0% | 0% | 77.3%
Do RF savings accumulate across supported bands? (Y/N) |  | N | N | N | Y | Y | N | N | Y | [12 empty] | 37.5%
Reduced number of DL MIMO layers (1 instead of 2)
RF: Antenna array | 33% | 33% | 33% | 33% | 33% | 33% | 33% | 33% | 33% | [12 empty] | 33%
RF: Power amplifier | 18% | 18% | 18% | 18% | 18% | 18% | 18% | 18% | 18% | [12 empty] | 18%
RF: Filters | 8% | 8% | 8% | 8% | 8% | 8% | 8% | 8% | 8% | [12 empty] | 8%
RF: Transceiver (including LNAs, mixer, and local oscillator) | 41% | 41% | 41% | 41% | 41% | 41% | 41% | 41% | 41% | [12 empty] | 41%
RF: Duplexer / Switch | 0% | 0% | 0% | 0% | 0% | 0% | 0% | 0% | 0% | [12 empty] | 0%
RF: Total | 100% | 100% | 100% | 100% | 100% | 100% | 100% | 100% | 100% | 0% | 0% | 0% | 0% | 0% | 0% | 0% | 0% | 0% | 0% | 0% | 0% | 100%
BB: ADC / DAC | 4% | 4% | 4% | 4% | 4% | 4% | 4% | 4% | 4% | [12 empty] | 4%
BB: FFT/IFFT | 4% | 4% | 4% | 4% | 4% | 4% | 4% | 4% | 4% | [12 empty] | 4%
BB: Post-FFT data buffering | 11% | 11% | 11% | 11% | 11% | 11% | 11% | 11% | 11% | [12 empty] | 11%
BB: Receiver processing block | 24% | 24% | 24% | 20.4% | 24% | 12% | 24% | 12% | 24% | [12 empty] | 20.55%
BB: LDPC decoding | 9% | 4.5% | 4.5% | 4.5% | 4.5% | 4.5% | 4.5% | 4.5% | 4.5% | [12 empty] | 4.5%
BB: HARQ buffer | 11% | 5.5% | 7.37% | 5.5% | 5.5% | 5.5% | 5.5% | 5.5% | 5.5% | [12 empty] | 5.734%
BB: DL control processing & decoder | 5% | 5% | 5% | 5% | 5% | 5% | 5% | 5% | 5% | [12 empty] | 5%
BB: Synchronization / cell search block | 7% | 7% | 7% | 7% | 7% | 7% | 7% | 7% | 7% | [12 empty] | 7%
BB: UL processing block | 7% | 7% | 7% | 7% | 7% | 7% | 7% | 7% | 7% | [12 empty] | 7%
BB: MIMO specific processing blocks | 18% | 9% | 9% | 0% | 18% | 18% | 9% | 9% | 9% | [12 empty] | 10.12%
BB: Total | 100% | 81% | 82.87% | 68.4% | 90% | 78% | 81% | 69% | 81% | 0% | 0% | 0% | 0% | 0% | 0% | 0% | 0% | 0% | 0% | 0% | 0% | 78.91%
RF+BB: Total (with RF:BB cost split 50:50) | 100% | 90.5% | 91.44% | 84.2% | 95% | 89% | 90.5% | 84.5% | 90.5% | 0% | 0% | 0% | 0% | 0% | 0% | 0% | 0% | 0% | 0% | 0% | 0% | 89.45%
Do RF savings accumulate across supported bands? (Y/N) |  | N | N | N | N | N | N | N | N | [12 empty] | 0%
Reduced number of Rx antennas (1 instead of 2)
RF: Antenna array | 33% | 16.5% | 16.5% | 33% | 20% | 16.5% | 16.5% | 16.5% | 16.5% | [12 empty] | 19%
RF: Power amplifier | 18% | 18% | 18% | 18% | 18% | 18% | 18% | 18% | 18% | [12 empty] | 18%
RF: Filters | 8% | 4% | 4% | 7.2% | 4% | 4% | 4% | 4% | 4% | [12 empty] | 4.4%
RF: Transceiver (including LNAs, mixer, and local oscillator) | 41% | 26.65% | 20.5% | 34.85% | 20.5% | 20.5% | 26% | 20.5% | 21% | [12 empty] | 23.81%
RF: Duplexer / Switch | 0% | 0% | 0% | 0% | 0% | 0% | 0% | 0% | 0% | [12 empty] | 0%
RF: Total | 100% | 65.15% | 59% | 93.05% | 62.5% | 59% | 64.5% | 59% | 59.5% | 0% | 0% | 0% | 0% | 0% | 0% | 0% | 0% | 0% | 0% | 0% | 0% | 65.21%
BB: ADC / DAC | 4% | 2.4% | 2.8% | 2.4% | 2% | 2.8% | 2.4% | 2.4% | 2% | [12 empty] | 2.4%
BB: FFT/IFFT | 4% | 2% | 2% | 2.68% | 2% | 2% | 2% | 2% | 2% | [12 empty] | 2.085%
BB: Post-FFT data buffering | 11% | 5.5% | 5.5% | 5.5% | 5.5% | 5.5% | 5.5% | 5.5% | 5.5% | [12 empty] | 5.5%
BB: Receiver processing block | 24% | 12% | 12% | 15.6% | 12% | 12% | 12% | 12% | 12% | [12 empty] | 12.45%
BB: LDPC decoding | 9% | 9% | 9% | 9% | 4.5% | 9% | 9% | 9% | 9% | [12 empty] | 8.438%
BB: HARQ buffer | 11% | 11% | 11% | 11% | 5.5% | 11% | 11% | 11% | 11% | [12 empty] | 10.31%
BB: DL control processing & decoder | 5% | 5% | 5% | 5% | 5% | 5% | 5% | 5% | 5% | [12 empty] | 5%
BB: Synchronization / cell search block | 7% | 3.5% | 3.5% | 3.5% | 3.5% | 3.5% | 3.5% | 3.5% | 3.5% | [12 empty] | 3.5%
BB: UL processing block | 7% | 7% | 7% | 7% | 7% | 7% | 7% | 7% | 7% | [12 empty] | 7%
BB: MIMO specific processing blocks | 18% | 18% | 18% | 18% | 9% | 9% | 18% | 9% | 18% | [12 empty] | 14.62%
BB: Total | 100% | 75.4% | 75.8% | 79.68% | 56% | 66.8% | 75.4% | 66.4% | 75% | 0% | 0% | 0% | 0% | 0% | 0% | 0% | 0% | 0% | 0% | 0% | 0% | 71.31%
RF+BB: Total (with RF:BB cost split 50:50) | 100% | 70.28% | 67.4% | 86.37% | 59.25% | 62.9% | 69.95% | 62.7% | 67.25% | 0% | 0% | 0% | 0% | 0% | 0% | 0% | 0% | 0% | 0% | 0% | 0% | 68.26%
Do RF savings accumulate across supported bands? (Y/N) |  | Y | Y | Y | Y | Y | Y | Y | Y | [12 empty] | 100%
Relaxed processing time (doubled N1 and N2)
RF: Antenna array | 33% | 33% | 33% | 33% | 33% | 33% | 33% | 33% | 33% | [12 empty] | 33%
RF: Power amplifier | 18% | 18% | 18% | 18% | 18% | 18% | 18% | 18% | 18% | [12 empty] | 18%
RF: Filters | 8% | 8% | 8% | 8% | 8% | 8% | 8% | 8% | 8% | [12 empty] | 8%
RF: Transceiver (including LNAs, mixer, and local oscillator) | 41% | 41% | 41% | 41% | 41% | 41% | 41% | 41% | 41% | [12 empty] | 41%
RF: Duplexer / Switch | 0% | 0% | 0% | 0% | 0% | 0% |  | 0% | 0% | [12 empty] | 0%
RF: Total | 100% | 100% | 100% | 100% | 100% | 100% | 100% | 100% | 100% | 0% | 0% | 0% | 0% | 0% | 0% | 0% | 0% | 0% | 0% | 0% | 0% | 100%
BB: ADC / DAC | 4% | 4% | 4% | 4% | 4% | 4% | 4% | 4% | 4% | [12 empty] | 4%
BB: FFT/IFFT | 4% | 4% | 4% | 4% | 4% | 4% | 4% | 4% | 4% | [12 empty] | 4%
BB: Post-FFT data buffering | 11% | 11% | 11% | 11% | 11% | 11% | 11% | 11% | 11% | [12 empty] | 11%
BB: Receiver processing block | 24% | 24% | 24% | 21.6% | 22% | 12% | 22% | 19% | 15% | [12 empty] | 19.95%
BB: LDPC decoding | 9% | 4.5% | 4.5% | 8.1% | 4.5% | 4.5% | 6.3% | 7% | 5% | [12 empty] | 5.55%
BB: HARQ buffer | 11% | 11% | 11% | 11% | 11% | 11% | 11% | 11% | 11% | [12 empty] | 11%
BB: DL control processing & decoder | 5% | 3.75% | 5% | 4.75% | 5% | 4.5% | 4.5% | 4% | 4% | [12 empty] | 4.437%
BB: Synchronization / cell search block | 7% | 7% | 7% | 7% | 7% | 7% | 7% | 7% | 7% | [12 empty] | 7%
BB: UL processing block | 7% | 5.25% | 5.25% | 6.65% | 5% | 3.5% | 5.6% | 5% | 4% | [12 empty] | 5.031%
BB: MIMO specific processing blocks | 18% | 18% | 18% | 18% | 18% | 18% | 18% | 18% | 12% | [12 empty] | 17.25%
BB: Total | 100% | 92.5% | 93.75% | 96.1% | 91.5% | 79.5% | 93.4% | 90% | 77% | 0% | 0% | 0% | 0% | 0% | 0% | 0% | 0% | 0% | 0% | 0% | 0% | 89.22%
RF+BB: Total (with RF:BB cost split 50:50) | 100% | 96.25% | 96.88% | 98.05% | 95.75% | 89.75% | 96.7% | 95% | 88.5% | 0% | 0% | 0% | 0% | 0% | 0% | 0% | 0% | 0% | 0% | 0% | 0% | 94.61%
Do RF savings accumulate across supported bands? (Y/N) |  | N | N | N | N | N | N | N | N | [12 empty] | 0%
Relaxed DL modulation (16QAM instead of 64QAM)
RF: Antenna array | 33% | 33% | 33% | 33% | 33% | 33% | 33% | 33% | 33% | [12 empty] | 33%
RF: Power amplifier | 18% | 18% | 18% | 18% | 18% | 18% | 18% | 18% | 12% | [12 empty] | 17.25%
RF: Filters | 8% | 8% | 8% | 8% | 8% | 8% | 8% | 8% | 8% | [12 empty] | 8%
RF: Transceiver (including LNAs, mixer, and local oscillator) | 41% | 38.95% | 41% | 38.95% | 36% | 38.95% | 39% | 39% | 41% | [12 empty] | 39.11%
RF: Duplexer / Switch | 0% | 0% | 0% | 0% | 0% | 0% | 0% | 0% | 0% | [12 empty] | 0%
RF: Total | 100% | 97.95% | 100% | 97.95% | 95% | 97.95% | 98% | 98% | 94% | 0% | 0% | 0% | 0% | 0% | 0% | 0% | 0% | 0% | 0% | 0% | 0% | 97.36%
BB: ADC / DAC | 4% | 3.2% | 3.2% | 3.4% | 4% | 3.6% | 3.6% | 3.6% | 4% | [12 empty] | 3.575%
BB: FFT/IFFT | 4% | 4% | 4% | 4% | 4% | 4% | 4% | 4% | 4% | [12 empty] | 4%
BB: Post-FFT data buffering | 11% | 11% | 11% | 9.35% | 11% | 8.25% | 11% | 11% | 8% | [12 empty] | 10.07%
BB: Receiver processing block | 24% | 24% | 21.6% | 22.8% | 24% | 24% | 22.8% | 24% | 24% | [12 empty] | 23.4%
BB: LDPC decoding | 9% | 6.03% | 6.3% | 6.03% | 4.5% | 6.75% | 6% | 6% | 6% | [12 empty] | 5.951%
BB: HARQ buffer | 11% | 7.37% | 8.47% | 7.37% | 5.5% | 8.25% | 7.4% | 7.3% | 8% | [12 empty] | 7.457%
BB: DL control processing & decoder | 5% | 5% | 5% | 5% | 5% | 5% | 5% | 5% | 5% | [12 empty] | 5%
BB: Synchronization / cell search block | 7% | 7% | 7% | 7% | 7% | 7% | 7% | 7% | 7% | [12 empty] | 7%
BB: UL processing block | 7% | 7% | 7% | 7% | 7% | 7% | 7% | 7% | 7% | [12 empty] | 7%
BB: MIMO specific processing blocks | 18% | 18% | 18% | 18% | 18% | 18% | 18% | 18% | 18% | [12 empty] | 18%
BB: Total | 100% | 92.6% | 91.57% | 89.95% | 90% | 91.85% | 91.8% | 92.9% | 91% | 0% | 0% | 0% | 0% | 0% | 0% | 0% | 0% | 0% | 0% | 0% | 0% | 91.46%
RF+BB: Total (with RF:BB cost split 50:50) | 100% | 95.28% | 95.79% | 93.95% | 92.5% | 94.9% | 94.9% | 95.45% | 92.5% | 0% | 0% | 0% | 0% | 0% | 0% | 0% | 0% | 0% | 0% | 0% | 0% | 94.41%
Do RF savings accumulate across supported bands? (Y/N) |  | N | N | N | N | Y | N | N | Y | [12 empty] | 25%
Relaxed UL modulation (16QAM instead of 64QAM)
RF: Antenna array | 33% | 33% | 33% | 33% | 33% | 33% | 33% | 33% | 33% | [12 empty] | 33%
RF: Power amplifier | 18% | 16.2% | 18% | 14.4% | 15% | 17.1% | 16.5% | 17% | 12% | [12 empty] | 15.78%
RF: Filters | 8% | 8% | 8% | 8% | 8% | 8% | 8% | 8% | 8% | [12 empty] | 8%
RF: Transceiver (including LNAs, mixer, and local oscillator) | 41% | 41% | 41% | 39.77% | 41% | 38.95% | 41% | 41% | 41% | [12 empty] | 40.59%
RF: Duplexer / Switch | 0% | 0% | 0% | 0% | 0% | 0% | 0% | 0% | 0% | [12 empty] | 0%
RF: Total | 100% | 98.2% | 100% | 95.17% | 97% | 97.05% | 98.5% | 99% | 94% | 0% | 0% | 0% | 0% | 0% | 0% | 0% | 0% | 0% | 0% | 0% | 0% | 97.36%
BB: ADC / DAC | 4% | 3.8% | 3.56% | 3.4% | 4% | 3.56% | 3.6% | 3.6% | 4% | [12 empty] | 3.69%
BB: FFT/IFFT | 4% | 4% | 4% | 4% | 4% | 4% | 4% | 4% | 4% | [12 empty] | 4%
BB: Post-FFT data buffering | 11% | 11% | 11% | 11% | 11% | 11% | 11% | 11% | 11% | [12 empty] | 11%
BB: Receiver processing block | 24% | 24% | 24% | 24% | 24% | 24% | 24% | 24% | 24% | [12 empty] | 24%
BB: LDPC decoding | 9% | 9% | 9% | 9% | 9% | 9% | 9% | 9% | 9% | [12 empty] | 9%
BB: HARQ buffer | 11% | 11% | 9.79% | 11% | 11% | 11% | 11% | 11% | 11% | [12 empty] | 10.85%
BB: DL control processing & decoder | 5% | 5% | 5% | 5% | 5% | 5% | 5% | 5% | 5% | [12 empty] | 5%
BB: Synchronization / cell search block | 7% | 7% | 7% | 7% | 7% | 7% | 7% | 7% | 7% | [12 empty] | 7%
BB: UL processing block | 7% | 5.95% | 6.3% | 6.3% | 6% | 4.9% | 6.3% | 6.3% | 5% | [12 empty] | 5.881%
BB: MIMO specific processing blocks | 18% | 18% | 18% | 18% | 18% | 18% | 18% | 18% | 18% | [12 empty] | 18%
BB: Total | 100% | 98.75% | 97.65% | 98.7% | 99% | 97.46% | 98.9% | 98.9% | 98% | 0% | 0% | 0% | 0% | 0% | 0% | 0% | 0% | 0% | 0% | 0% | 0% | 98.42%
RF+BB: Total (with RF:BB cost split 50:50) | 100% | 98.47% | 98.83% | 96.93% | 98% | 97.25% | 98.7% | 98.95% | 96% | 0% | 0% | 0% | 0% | 0% | 0% | 0% | 0% | 0% | 0% | 0% | 0% | 97.89%
Do RF savings accumulate across supported bands? (Y/N) |  | Y | N | N | N | Y | N | Y | Y | [12 empty] | 50%