## 28GHz DDDSU Urban
System configuration (FL note: Some row may be moved to another tabs)
Carrier frequency (GHz) | 28 | 28 | 28 | 28 | 28 | 28 | 28 | 28 | 28 | 28 | 28 | 28 | 28 | 28 | 28 | 28 | 28 | 28 | 28 | 28 | 28 | 28 | 28 | 28 | 28 | 28 | 28 | 28
BS antenna heights (m) | 25 | 25 | 25 | 25 | 25 | 25 | 25 | 25 | 25 | 25 | 25 | 25 | 25 | 25 | 25 | 25 | 25 | 25 | 25 | 25 | 25 | 25 | 25 | 25 | 25 | 25 | 25 | 25
UT antenna heights (m) | 1.5 | 1.5 | 1.5 | 1.5 | 1.5 | 1.5 | 1.5 | 1.5 | 1.5 | 1.5 | 1.5 | 1.5 | 1.5 | 1.5 | 1.5 | 1.5 | 1.5 | 1.5 | 1.5 | 1.5 | 1.5 | 1.5 | 1.5 | 1.5 | 1.5 | 1.5 | 1.5 | 1.5
Cell area reliability (%) | 90% | 90% | 95% | 90% | 90% | 95% | 95% | 90% | 90% | 90% | 95% | 95% | 95% | 95% | 90% | 90% | 95% | 90% | 90% | 95% | 95% | 90% | 90% | 90% | 95% | 95% | 95% | 95%
Lognormal shadow fading std deviation (dB) | 7 | 7 | 7 | 7 | 7 | 7 | 7 | 7 | 7 | 7 | 7 | 7 | 7 | 7 | 6 | 6 | 6 | 6 | 6 | 6 | 6 | 6 | 6 | 6 | 6 | 6 | 6 | 6
Pathloss model(3) (select from LoS or NLoS) | NLOS | NLOS | NLOS | NLOS | NLOS | NLOS | NLOS | NLOS | NLOS | NLOS | NLOS | NLOS | NLOS | NLOS | NLOS | NLOS | NLOS | NLOS | NLOS | NLOS | NLOS | NLOS | NLOS | NLOS | NLOS | NLOS | NLOS | NLOS
UE speed (km/h) | 3 | 3 | 3 | 3 | 3 | 3 | 3 | 3 | 3 | 3 | 3 | 3 | 3 | 3 | 30 | 30 | 30 | 30 | 30 | 30 | 30 | 30 | 30 | 30 | 30 | 30 | 30 | 30
Channel for evaluation | PDSCH for eMBB | PDSCH for voip | PDCCH | PDSCH of MSG2 | PDSCH of MSG4 | PDCCH of MSG2 | SSB | PUSCH for eMBB | PUSCH for VoIP | PUSCH of MSG3 | PRACH (format B4) | PUCCH (format 1) | PUCCH (format 3) | PUCCH (format 3) | PDSCH for eMBB | PDSCH for voip | PDCCH | PDSCH of MSG2 | PDSCH of MSG4 | PDCCH of MSG2 | SSB | PUSCH for eMBB | PUSCH for VoIP | PUSCH of MSG3 | PRACH (format B4) | PUCCH (format 1) | PUCCH (format 3) | PUCCH (format 3)
UL-DL configuration for TDD | DDDSU | DDDSU | DDDSU | DDDSU | DDDSU | DDDSU | DDDSU | DDDSU | DDDSU | DDDSU | DDDSU | DDDSU | DDDSU | DDDSU | DDDSU | DDDSU | DDDSU | DDDSU | DDDSU | DDDSU | DDDSU | DDDSU | DDDSU | DDDSU | DDDSU | DDDSU | DDDSU | DDDSU
Subcarrier Spacing | 120kHz | 120kHz | 120kHz | 120kHz | 120kHz | 120kHz | 120kHz | 120kHz | 120kHz | 120kHz | 120kHz | 120kHz | 120kHz | 120kHz | 120kHz | 120kHz | 120kHz | 120kHz | 120kHz | 120kHz | 120kHz | 120kHz | 120kHz | 120kHz | 120kHz | 120kHz | 120kHz | 120kHz
Channel model for link level simulation | TDL-A | TDL-A | TDL-A | TDL-A | TDL-A | TDL-A | TDL-A | TDL-A | TDL-A | TDL-A | TDL-A | TDL-A | TDL-A | TDL-A | TDL-A | TDL-A | TDL-A | TDL-A | TDL-A | TDL-A | TDL-A | TDL-A | TDL-A | TDL-A | TDL-A | TDL-A | TDL-A | TDL-A
Frequency hopping (may not be neceessary to list because this is to obtain required SINR by LLS) | - | - | - | - | - | - | - | w/ | w/ | w/ | - | w/ | w/ | w/ | - | - | - | - | - | - | - | w/ | w/ | w/ | - | w/ | w/ | w/
number of PRBs, TBS and MCS | 66RB, 4608bit, MCS4 | 4RB, 320bit | 48RB, 40bit | 4RB, 72bit, MCS0 | 45RB, 1040bit, MCS0 | 48RB, 40bit | 20RB | 30RB, 2976bit | 4RB, 320bit | 2RB, 56bit | 12RB | 1RB, 2bit | 1RB, 11bit | 1RB, 22bit | 66RB, 4608bit, MCS4 | 4RB, 320bit | 48RB, 40bit | 4RB, 72bit, MCS0 | 45RB, 1040bit, MCS0 | 48RB, 40bit | 20RB | 30RB, 2976bit | 4RB, 320bit | 2RB, 56bit | 12RB | 1RB, 2bit | 1RB, 11bit | 1RB, 22bit
BWP size | 100MHz | 100MHz | 100MHz | 100MHz | 100MHz | 100MHz | 100MHz | 100MHz | 100MHz | 100MHz | 100MHz | 100MHz | 100MHz | 100MHz | 100MHz | 100MHz | 100MHz | 100MHz | 100MHz | 100MHz | 100MHz | 100MHz | 100MHz | 100MHz | 100MHz | 100MHz | 100MHz | 100MHz
DMRS configuration (may not be neceessary to list because this is to obtain required SINR by LLS) | 2 DMRS | 2 DMRS for each inter-frequency hop | - | 3 DMRS | 3 DMRS | - | - | 1 DMRS for each hop | 2 DMRS for each inter-frequency hop | 2 DMRS for each hop | - | 7 DMRS | 2 DMRS | 2 DMRS | 2 DMRS | 2 DMRS for each inter-frequency hop | - | 3 DMRS | 3 DMRS | - | - | 1 DMRS for each hop | 2 DMRS for each inter-frequency hop | 2 DMRS for each hop | - | 7 DMRS | 2 DMRS | 2 DMRS
Waveform (may not be neceessary to list because this is to obtain required SINR by LLS) | CP-OFDM | CP-OFDM | - | CP-OFDM | CP-OFDM | - | - | DFT-S-OFDM | DFT-S-OFDM | DFT-S-OFDM | - | - | - | - | CP-OFDM | CP-OFDM | - | CP-OFDM | CP-OFDM | - | - | DFT-S-OFDM | DFT-S-OFDM | DFT-S-OFDM | - | - | - | -
Repetition | w/o | w/ 2 repetition | - | - | - | - | - | w/o | w/ type A 2 repetition | - | - | w/o | w/o | w/o | w/o | w/ 2 repetition | - | - | - | - | - | w/o | w/ type A 2 repetition | - | - | w/o | w/o | w/o
HARQ configuration | w/o | 8 | - | w/o | w/o | - | - | w/o | 4 | w/o | - | - | - | - | w/o | 8 | - | w/o | w/o | - | - | w/o | 4 | w/o | - | - | - | -
Latency requirements for voice | - | 20ms | - | - | - | - | - | - | 20ms | - | - | - | - | - | - | 20ms | - | - | - | - | - | - | 20ms | - | - | - | - | -
PUCCH format type | - | - | - | - | - | - | - | - | - | - | - | format 1 | format 3 | format 3 | - | - | - | - | - | - | - | - | - | - | - | format 1 | format 3 | format 3
Tx Diversity | - | - | - | - | - | - | - | - | - | - | - | - | - | - | - | - | - | - | - | - | - | - | - | - | - | - | - | -
Target error rate (BLER, miss detection, false alarm, etc.) | 10% iBLER | 2% rBLER | 1% BLER | 10% iBLER | 10% iBLER | 1% BLER | 1% BLER | 10% iBLER | 2% rBLER | 10% iBLER | 1% BLER, 0.1% false alarm probability | 0.1% NACK to ACK, 1% ACK missed detection, 1% DTX to ACK | 1% BLER | 1% BLER | 10% iBLER | 2% rBLER | 1% BLER | 10% iBLER | 10% iBLER | 1% BLER | 1% BLER | 10% iBLER | 2% rBLER | 10% iBLER | 1% BLER, 0.1% false alarm probability | 0.1% NACK to ACK, 1% ACK missed detection, 1% DTX to ACK | 1% BLER | 1% BLER
PRACH format | - | - | - | - | - | - | - | - | - | - | format B4 | - | - | - | - | - | - | - | - | - | - | - | - | - | format B4 | - | - | -
Number of SSB | - | - | - | - | - | 64 | - | - | - | - | 64 | - | - | - | - | - | - | - | - | 64 | - | - | - | - | 64 | - | - | -
Correlation for TxRU at BS | - | - | - | - | - | - | - | - | - | - | - | - | - | - | - | - | - | - | - | - | - | - | - | - | - | - | - | -
Description on how the value in antenna gain correction factor in (4b) is derived | 3.07 | 3.07 | 3.07 | 11.07 | 11.07 | 11.07 | 11.07 | 0 | 0 | 0 | 0 | 0 | 0 | 0 | 3.07 | 3.07 | 3.07 | 11.07 | 11.07 | 11.07 | 11.07 | 0 | 0 | 0 | 0 | 0 | 0 | 0
Description on how the value in antenna gain correction factor in (5b) is derived | 0 | 0 | 0 | 0 | 0 | 0 | 0 | 0 | 0 | 0 | 0 | 0 | 0 | 0 | 0 | 0 | 0 | 0 | 0 | 0 | 0 | 0 | 0 | 0 | 0 | 0 | 0 | 0
Description on how the value in antenna gain correction factor in (11b) is derived | 0 | 0 | 0 | 0 | 0 | 0 | 0 | 0 | 0 | 8 | 8 | 0 | 0 | 0 | 0 | 0 | 0 | 0 | 0 | 0 | 0 | 0 | 0 | 8 | 8 | 0 | 0 | 0
Description on how the value in antenna gain correction factor in (11bis-b) is derived | 0 | 0 | 0 | 0 | 0 | 0 | 0 | 0 | 0 | 0 | 0 | 0 | 0 | 0 | 0 | 0 | 0 | 0 | 0 | 0 | 0 | 0 | 0 | 0 | 0 | 0 | 0 | 0
Description on how the value in (8) is derived | - | - | - | - | - | - | - | - | - | - | - | - | - | - | - | - | - | - | - | - | - | - | - | - | - | - | - | -
Description on how the value in (12) is derived | - | - | - | - | - | - | - | - | - | - | - | - | - | - | - | - | - | - | - | - | - | - | - | - | - | - | - | -
Other parameters Note: In this spreadsheet, dedicated rows are prepared for the parameters that clearly allow optional values. For other parameters, please use this row to report the values used for the evaluation.
Transmitter
(1) Number of transmit antenna elements. Note: this row corresponds M used in the figure of antenna gain modeling (note may be removed in the final version of this spreadsheet) | 256 | 256 | 256 | 256 | 256 | 256 | 256 | 4 | 4 | 4 | 4 | 4 | 4 | 4 | 256 | 256 | 256 | 256 | 256 | 256 | 256 | 4 | 4 | 4 | 4 | 4 | 4 | 4
(2) Number of ([transmit TxRUs) or (modelled transmit chains)] Note: this row corresponds N used in the figure of antenna gain modeling for downlink(note may be removed in the final version of this spreadsheet) this row is void (left empty) for uplink | 2 | 2 | 2 | 2 | 2 | 2 | 2 | - | - | - | - | - | - | - | 2 | 2 | 2 | 2 | 2 | 2 | 2 | - | - | - | - | - | - | -
(2a) Number of transmit chains modelled in LLS Note: this row corresponds k used in the figure of antenna gain modeling (notes may be removed in the final version of this spreadsheet) | 2 | 2 | 2 | 2 | 2 | 2 | 2 | 1 | 1 | 1 | 1 | 1 | 1 | 1 | 2 | 2 | 2 | 2 | 2 | 2 | 2 | 1 | 1 | 1 | 1 | 1 | 1 | 1
(3) Total transmit power (dBm) Note: total transmit power for system bandwidth | 40 | 40 | 40 | 40 | 40 | 40 | 40 | 12 | 12 | 12 | 12 | 12 | 12 | 12 | 40 | 40 | 40 | 40 | 40 | 40 | 40 | 12 | 12 | 12 | 12 | 12 | 12 | 12
(3a) System bandwidth for downlink, or occupied bandwidth for uplink (Hz) | 100000000 | 100000000 | 100000000 | 100000000 | 100000000 | 100000000 | 100000000 | 43200000 | 5760000 | 2880000 | 17280000 | 1440000 | 1440000 | 1440000 | 100000000 | 100000000 | 100000000 | 100000000 | 100000000 | 100000000 | 100000000 | 43200000 | 5760000 | 2880000 | 17280000 | 1440000 | 1440000 | 1440000
(3b) Power Spectrum Density = (3) - 10 log( (3a) / 1000000 ) (dBm/MHz) Note: For FR1 downlink, (3b) should satisfy the following: For 4GHz frequency, 24 and 33 For 2.6 GHz frequency, 33 For 700MH and 2GHz frequency, 36 Note: For FR2 downlink, the following should be satisfied: For FR2 40 dBm for 100 MHz Urban scenario, For FR2 23 dBm for 100 MHz Indoor scenario. Note: no PSD constraint for uplink | 20 | 20 | 20 | 20 | 20 | 20 | 20 | - | - | - | - | - | - | - | 20 | 20 | 20 | 20 | 20 | 20 | 20 | - | - | - | - | - | - | -
(3c) bandwidth used for the evaluated channel (Hz) Note: (3c) is identical to the number of PRBs assigned to the channel evaluated. for uplink, (3a) = (3c) if FDM is not used to multiplex differerent channels | 95040000 | 5760000 | 69120000 | 5760000 | 64800000 | 69120000 | 28800000 | 43200000 | 5760000 | 2880000 | 17280000 | 1440000 | 1440000 | 1440000 | 95040000 | 5760000 | 69120000 | 5760000 | 64800000 | 69120000 | 28800000 | 43200000 | 5760000 | 2880000 | 17280000 | 1440000 | 1440000 | 1440000
(3bis) Total transmit power for occupied bandwidth = (3b) + 10 log ( (3c) / 1000000 ) (dBm) | 39.7791 | 27.6042 | 38.396 | 27.6042 | 38.1158 | 38.396 | 34.5939 | 12 | 12 | 12 | 12 | 12 | 12 | 12 | 39.7791 | 27.6042 | 38.396 | 27.6042 | 38.1158 | 38.396 | 34.5939 | 12 | 12 | 12 | 12 | 12 | 12 | 12
(4) total antenna gain at antenna gain component 3 & antenna gain component 4 of transmitter = (4a) - (4b) (dB) | 26.0021 | 26.0021 | 26.0021 | 18.0021 | 18.0021 | 18.0021 | 18.0021 | 11.0206 | 11.0206 | 11.0206 | 11.0206 | 11.0206 | 11.0206 | 11.0206 | 26.0021 | 26.0021 | 26.0021 | 18.0021 | 18.0021 | 18.0021 | 18.0021 | 11.0206 | 11.0206 | 11.0206 | 11.0206 | 11.0206 | 11.0206 | 11.0206
(4a) antenna gain at antenna gain component 3 & antenna gain component 4 of transmitter = (4c) + 10 log ( (1) / (2) ) (dB) for downlink, and = (4c) + 10 log ( (1) / (2a) ) (dB) for uplink | 29.0721 | 29.0721 | 29.0721 | 29.0721 | 29.0721 | 29.0721 | 29.0721 | 11.0206 | 11.0206 | 11.0206 | 11.0206 | 11.0206 | 11.0206 | 11.0206 | 29.0721 | 29.0721 | 29.0721 | 29.0721 | 29.0721 | 29.0721 | 29.0721 | 11.0206 | 11.0206 | 11.0206 | 11.0206 | 11.0206 | 11.0206 | 11.0206
(4b) antenna gain correction factor at antenna gain component 3 & antenna gain component 4 of transmitter (dB) Note: delta2 for downlink and delta3 for uplink (note may be removed in the final version of this spreadsheet) | 3.07 | 3.07 | 3.07 | 11.07 | 11.07 | 11.07 | 11.07 | 0 | 0 | 0 | 0 | 0 | 0 | 0 | 3.07 | 3.07 | 3.07 | 11.07 | 11.07 | 11.07 | 11.07 | 0 | 0 | 0 | 0 | 0 | 0 | 0
(4c) gain of antenna element (dBi) | 8 | 8 | 8 | 8 | 8 | 8 | 8 | 5 | 5 | 5 | 5 | 5 | 5 | 5 | 8 | 8 | 8 | 8 | 8 | 8 | 8 | 5 | 5 | 5 | 5 | 5 | 5 | 5
(5) total antennna gain at antenna gain component 2 of transmitter = (5a) - (5b) (dB) Note: zero for uplink | 0 | 0 | 0 | 0 | 0 | 0 | 0 | 0 | 0 | 0 | 0 | 0 | 0 | 0 | 0 | 0 | 0 | 0 | 0 | 0 | 0 | 0 | 0 | 0 | 0 | 0 | 0 | 0
(5a) antenna gain at antenna gain component 2 of transmitter = 10 log( (2)/(2a)) (dB) Note: zero for uplink | 0 | 0 | 0 | 0 | 0 | 0 | 0 | 0 | 0 | 0 | 0 | 0 | 0 | 0 | 0 | 0 | 0 | 0 | 0 | 0 | 0 | 0 | 0 | 0 | 0 | 0 | 0 | 0
(5b) antena gain correction factor at antenna gain component 2 of transmitter (dB) Note: delta1 for downlink (note may be removed in the final version of this spreadsheet) Note: zero for uplink | 0 | 0 | 0 | 0 | 0 | 0 | 0 | 0 | 0 | 0 | 0 | 0 | 0 | 0 | 0 | 0 | 0 | 0 | 0 | 0 | 0 | 0 | 0 | 0 | 0 | 0 | 0 | 0
(8) Cable, connector, combiner, body losses, etc. (enumerate sources) (dB) (feeder loss must be included for and only for downlink) | 3 | 3 | 3 | 3 | 3 | 3 | 3 | 1 | 1 | 1 | 1 | 1 | 1 | 1 | 3 | 3 | 3 | 3 | 3 | 3 | 3 | 1 | 1 | 1 | 1 | 1 | 1 | 1
(9) EIRP = (3bis) + (4) + (5) – (8) dBm | 62.7812 | 50.6063 | 61.3981 | 42.6063 | 53.1178 | 53.3981 | 49.596 | 22.0206 | 22.0206 | 22.0206 | 22.0206 | 22.0206 | 22.0206 | 22.0206 | 62.7812 | 50.6063 | 61.3981 | 42.6063 | 53.1178 | 53.3981 | 49.596 | 22.0206 | 22.0206 | 22.0206 | 22.0206 | 22.0206 | 22.0206 | 22.0206
Receiver
(10) Number of receive antenna elements Note: this row corresponds M used in the figure of antenna gain modeling (note may be removed in the final version of this spreadsheet) | 8 | 8 | 8 | 8 | 8 | 8 | 8 | 256 | 256 | 256 | 256 | 256 | 256 | 256 | 4 | 8 | 8 | 8 | 8 | 8 | 8 | 256 | 256 | 256 | 256 | 256 | 256 | 256
(10a) Number of receive [(receive TxRUs) or (modelled receive chains)] Note: this row corresponds N used in the figure of antenna gain modeling for uplink(note may be removed in the final version of this spreadsheet) this row is void (empty) for downlink | - | - | - | - | - | - | - | 2 | 2 | 2 | 2 | 2 | 2 | 2 | - | - | - | - | - | - | - | 2 | 2 | 2 | 2 | 2 | 2 | 2
(10b) Number of receive chains modelled in LLS Note: this row corresponds k used in the figure of antenna gain modeling (note may be removed in the final version of this spreadsheet) | 2 | 2 | 2 | 2 | 2 | 2 | 2 | 2 | 2 | 2 | 2 | 2 | 2 | 2 | 1 | 2 | 2 | 2 | 2 | 2 | 2 | 2 | 2 | 2 | 2 | 2 | 2 | 2
(11) total antenna gain at antenna gain component 3 & antenna gain component 4 of receiver = (11a) - (11b) (dB) | 11.0206 | 11.0206 | 11.0206 | 11.0206 | 11.0206 | 11.0206 | 11.0206 | 29.0721 | 29.0721 | 21.0721 | 21.0721 | 29.0721 | 29.0721 | 29.0721 | 11.0206 | 11.0206 | 11.0206 | 11.0206 | 11.0206 | 11.0206 | 11.0206 | 29.0721 | 29.0721 | 21.0721 | 21.0721 | 29.0721 | 29.0721 | 29.0721
(11a) antenna gain at antenna gain component 3 & antenna gain component 4 of receiver = (11c) + 10 log ( (10)/(10a) ) (dB) for uplink = (11c) + 10 log ( (10)/(10b) ) (dB) for downlink | 11.0206 | 11.0206 | 11.0206 | 11.0206 | 11.0206 | 11.0206 | 11.0206 | 29.0721 | 29.0721 | 29.0721 | 29.0721 | 29.0721 | 29.0721 | 29.0721 | 11.0206 | 11.0206 | 11.0206 | 11.0206 | 11.0206 | 11.0206 | 11.0206 | 29.0721 | 29.0721 | 29.0721 | 29.0721 | 29.0721 | 29.0721 | 29.0721
(11b) antena gain correction factor at antenna gain component 3 & antenna gain component 4 of receiver (dB) Note: delta2 for uplink, and delta3 for donwlink (note may be removed in the final version of this spreadsheet) | 0 | 0 | 0 | 0 | 0 | 0 | 0 | 0 | 0 | 8 | 8 | 0 | 0 | 0 | 0 | 0 | 0 | 0 | 0 | 0 | 0 | 0 | 0 | 8 | 8 | 0 | 0 | 0
(11c) gain of antenna element (dBi) | 5 | 5 | 5 | 5 | 5 | 5 | 5 | 8 | 8 | 8 | 8 | 8 | 8 | 8 | 5 | 5 | 5 | 5 | 5 | 5 | 5 | 8 | 8 | 8 | 8 | 8 | 8 | 8
(11bis) total antenna gain at antenna gain component 2 of receiver = (11bis-a) - (11bis-b) (dB) Note: zero for downlink | 0 | 0 | 0 | 0 | 0 | 0 | 0 | 0 | 0 | 0 | 0 | 0 | 0 | 0 | 0 | 0 | 0 | 0 | 0 | 0 | 0 | 0 | 0 | 0 | 0 | 0 | 0 | 0
(11bis-a) antenna gain at antenna gain component 2 of receiver = 10 log( (10a)/(10b)) (dB) Note: zero for donwlink | 0 | 0 | 0 | 0 | 0 | 0 | 0 | 0 | 0 | 0 | 0 | 0 | 0 | 0 | 0 | 0 | 0 | 0 | 0 | 0 | 0 | 0 | 0 | 0 | 0 | 0 | 0 | 0
(11bis-b) antena gain correction factor at antenna gain component 2 of receiver (dB) Note: delta1 for uplink (note may be removed in the final version of this spreadsheet) Note: zero for downlink | 0 | 0 | 0 | 0 | 0 | 0 | 0 | 0 | 0 | 0 | 0 | 0 | 0 | 0 | 0 | 0 | 0 | 0 | 0 | 0 | 0 | 0 | 0 | 0 | 0 | 0 | 0 | 0
(12) Cable, connector, combiner, body losses, etc. (enumerate sources) (dB) (feeder loss must be included for and only for uplink) | 1 | 1 | 1 | 1 | 1 | 1 | 1 | 3 | 3 | 3 | 3 | 3 | 3 | 3 | 1 | 1 | 1 | 1 | 1 | 1 | 1 | 3 | 3 | 3 | 3 | 3 | 3 | 3
(13) Receiver noise figure (dB) | 10 | 10 | 10 | 10 | 10 | 10 | 10 | 7 | 7 | 7 | 7 | 7 | 7 | 7 | 10 | 10 | 10 | 10 | 10 | 10 | 10 | 7 | 7 | 7 | 7 | 7 | 7 | 7
(14) Thermal noise density (dBm/Hz) | -174 | -174 | -174 | -174 | -174 | -174 | -174 | -174 | -174 | -174 | -174 | -174 | -174 | -174 | -174 | -174 | -174 | -174 | -174 | -174 | -174 | -174 | -174 | -174 | -174 | -174 | -174 | -174
(15) Receiver interference density (dBm/Hz) | -169.3 | -169.3 | -169.3 | -169.3 | -169.3 | -169.3 | -169.3 | -165.7 | -165.7 | -165.7 | -161.7 | -161.7 | -161.7 | -161.7 | -169.3 | -169.3 | -169.3 | -169.3 | -169.3 | -169.3 | -169.3 | -165.7 | -165.7 | -165.7 | -161.7 | -161.7 | -161.7 | -161.7
(16) Total noise plus interference density = 10 log (10^(( (13) + (14))/10) + 10^((15)/10)) (dBm/Hz) | -162.8769 | -162.8769 | -162.8769 | -162.8769 | -162.8769 | -162.8769 | -162.8769 | -163.2912 | -163.2912 | -163.2912 | -160.5769 | -160.5769 | -160.5769 | -160.5769 | -162.8769 | -162.8769 | -162.8769 | -162.8769 | -162.8769 | -162.8769 | -162.8769 | -163.2912 | -163.2912 | -163.2912 | -160.5769 | -160.5769 | -160.5769 | -160.5769
(18) Effective noise power = (16) + 10 log((3c)) (dBm) | -83.0978 | -95.2727 | -84.4809 | -95.2727 | -84.7611 | -84.4809 | -88.283 | -86.9364 | -95.687 | -98.6973 | -88.2015 | -98.9933 | -98.9933 | -98.9933 | -83.0978 | -95.2727 | -84.4809 | -95.2727 | -84.7611 | -84.4809 | -88.283 | -86.9364 | -95.687 | -98.6973 | -88.2015 | -98.9933 | -98.9933 | -98.9933
(19) Required SNR (dB) | -2.094 | -10 | -5.487 | -4.487 | -5.83 | -5.487 | -8.03 | 1.574 | -9.411 | -1.899 | -9.245 | -5.843 | -4.088 | -0.8816 | -1.6557 | -10.2 | -5.379 | -4.03 | -4.9127 | -5.379 | -8.03 | 1.659 | -10.95 | -1.929 | -9.383 | -6.146 | -4.254 | -0.8734
(20) Receiver implementation margin (dB) | 2 | 2 | 2 | 2 | 2 | 2 | 2 | 2 | 2 | 2 | 2 | 2 | 2 | 2 | 2 | 2 | 2 | 2 | 2 | 2 | 2 | 2 | 2 | 2 | 2 | 2 | 2 | 2
(21) H-ARQ gain (dB) Note: Only applicable if HARQ is not considered in LLS | 0.5 | 0 | 0 | 0 | 0 | 0 | 0 | 0.5 | 0 | 0 | 0 | 0 | 0 | 0 | 0.5 | 0 | 0 | 0 | 0 | 0 | 0 | 0.5 | 0 | 0 | 0 | 0 | 0 | 0
(22) Receiver sensitivity = (18) + (19) + (20) – (21) (dBm) | -83.6918 | -103.2727 | -87.9679 | -97.7597 | -88.5911 | -87.9679 | -94.313 | -83.8624 | -103.098 | -98.5963 | -95.4465 | -102.8363 | -101.0813 | -97.8749 | -83.2535 | -103.4727 | -87.8599 | -97.3027 | -87.6738 | -87.8599 | -94.313 | -83.7774 | -104.637 | -98.6263 | -95.5845 | -103.1393 | -101.2473 | -97.8667
(22bis) MCL = (3bis) - (22) + (5) + (11bis) (dB) | 123.4709 | 130.8769 | 126.3639 | 125.3639 | 126.7069 | 126.3639 | 128.9069 | 95.8624 | 115.098 | 110.5963 | 107.4465 | 114.8363 | 113.0813 | 109.8749 | 123.0326 | 131.0769 | 126.2559 | 124.9069 | 125.7896 | 126.2559 | 128.9069 | 95.7774 | 116.637 | 110.6263 | 107.5845 | 115.1393 | 113.2473 | 109.8667
(23) Hardware link budget, a.k.a MIL = (9) + (11) + (11bis) − (12) − (22) (dB) Note: MIL can also be derived by (22bis) + (4) – (8) + (11) − (12) | 156.4936 | 163.8996 | 159.3866 | 150.3866 | 151.7296 | 151.3866 | 153.9296 | 131.9551 | 151.1907 | 138.689 | 135.5392 | 150.929 | 149.174 | 145.9676 | 156.0553 | 164.0996 | 159.2786 | 149.9296 | 150.8123 | 151.2786 | 153.9296 | 131.8701 | 152.7297 | 138.719 | 135.6772 | 151.232 | 149.34 | 145.9594
Calculation of available pathloss
(25) Shadow fading margin (function of the cell area reliability and lognormal shadow fading std deviation ) (dB) | 6.41 | 6.41 | 10.11 | 6.41 | 6.41 | 10.11 | 10.11 | 6.41 | 6.41 | 6.41 | 10.11 | 10.11 | 10.11 | 10.11 | 4.85 | 4.85 | 8.07 | 4.85 | 4.85 | 8.07 | 8.07 | 4.85 | 4.85 | 4.85 | 8.07 | 8.07 | 8.07 | 8.07
(26) BS selection/macro-diversity gain (dB) | 0 | 0 | 0 | 0 | 0 | 0 | 0 | 0 | 0 | 0 | 0 | 0 | 0 | 0 | 0 | 0 | 0 | 0 | 0 | 0 | 0 | 0 | 0 | 0 | 0 | 0 | 0 | 0
(27) Penetration margin (dB) | 22.93 | 22.93 | 22.93 | 22.93 | 22.93 | 22.93 | 22.93 | 22.93 | 22.93 | 22.93 | 22.93 | 22.93 | 22.93 | 22.93 | 9 | 9 | 9 | 9 | 9 | 9 | 9 | 9 | 9 | 9 | 9 | 9 | 9 | 9
(28) Other gains (dB) (if any please specify) | 0 | 0 | 0 | 0 | 0 | 0 | 0 | 0 | 0 | 0 | 0 | 0 | 0 | 0 | 0 | 0 | 0 | 0 | 0 | 0 | 0 | 0 | 0 | 0 | 0 | 0 | 0 | 0
(29) Available path loss = (23) – (25) + (26) – (27) + (28) (dB) | 127.1536 | 134.5596 | 126.3466 | 121.0466 | 122.3896 | 118.3466 | 120.8896 | 102.6151 | 121.8507 | 109.349 | 102.4992 | 117.889 | 116.134 | 112.9276 | 142.2053 | 150.2496 | 142.2086 | 136.0796 | 136.9623 | 134.2086 | 136.8596 | 118.0201 | 138.8797 | 124.869 | 118.6072 | 134.162 | 132.27 | 128.8894
Range/coverage efficiency calculation
(30) Maximum range (based on (29) and according to the system configuration section of the link budget) (m) | 146.7549 | 227.0394 | 139.9402 | 102.4055 | 110.838 | 87.3442 | 101.4626 | 34.5691 | 107.3741 | 51.4043 | 34.3338 | 85.0206 | 76.6684 | 63.4701 | 356.2407 | 572.2494 | 356.3099 | 248.3109 | 261.5669 | 222.3922 | 259.9889 | 85.6801 | 292.851 | 128.2724 | 88.6955 | 221.7821 | 198.3869 | 162.558

## 28GHz DDDSU InH
System configuration (FL note: Some row may be moved to another tabs)
Carrier frequency (GHz) | 28 | 28 | 28 | 28 | 28 | 28 | 28 | 28 | 28 | 28 | 28 | 28 | 28 | 28
BS antenna heights (m) | 3 | 3 | 3 | 3 | 3 | 3 | 3 | 3 | 3 | 3 | 3 | 3 | 3 | 3
UT antenna heights (m) | 1.5 | 1.5 | 1.5 | 1.5 | 1.5 | 1.5 | 1.5 | 1.5 | 1.5 | 1.5 | 1.5 | 1.5 | 1.5 | 1.5
Cell area reliability (%) | 90% | 90% | 95% | 90% | 90% | 95% | 95% | 90% | 90% | 90% | 95% | 95% | 95% | 95%
Lognormal shadow fading std deviation (dB) | 7 | 7 | 7 | 7 | 7 | 7 | 7 | 7 | 7 | 7 | 7 | 7 | 7 | 7
Pathloss model(3) (select from LoS or NLoS) | NLOS | NLOS | NLOS | NLOS | NLOS | NLOS | NLOS | NLOS | NLOS | NLOS | NLOS | NLOS | NLOS | NLOS
UE speed (km/h) | 3 | 3 | 3 | 3 | 3 | 3 | 3 | 3 | 3 | 3 | 3 | 3 | 3 | 3
Channel for evaluation | PDSCH for eMBB | PDSCH for voip | PDCCH | PDSCH of MSG2 | PDSCH of MSG4 | PDCCH of MSG2 | SSB | PUSCH for eMBB | PUSCH for VoIP | PUSCH of MSG3 | PRACH (format B4) | PUCCH (format 1) | PUCCH (format 3) | PUCCH (format 3)
UL-DL configuration for TDD | DDDSU | DDDSU | DDDSU | DDDSU | DDDSU | DDDSU | DDDSU | DDDSU | DDDSU | DDDSU | DDDSU | DDDSU | DDDSU | DDDSU
Subcarrier Spacing | 120kHz | 120kHz | 120kHz | 120kHz | 120kHz | 120kHz | 120kHz | 120kHz | 120kHz | 120kHz | 120kHz | 120kHz | 120kHz | 120kHz
Channel model for link level simulation | TDL-A | TDL-A | TDL-A | TDL-A | TDL-A | TDL-A | TDL-A | TDL-A | TDL-A | TDL-A | TDL-A | TDL-A | TDL-A | TDL-A
Frequency hopping (may not be neceessary to list because this is to obtain required SINR by LLS) | - | - | - | - | - | - | - | w/ | w/ | w/ | - | w/ | w/ | w/
number of PRBs, TBS and MCS | 66RB, 4608bit, MCS4 | 4RB, 320bit | 48RB, 40bit | 4RB, 72bit, MCS0 | 45RB, 1040bit, MCS0 | 48RB, 40bit | 20RB | 30RB, 2976bit | 4RB, 320bit | 2RB, 56bit | 12RB | 1RB, 2bit | 1RB, 11bit | 1RB, 22bit
BWP size | 100MHz | 100MHz | 100MHz | 100MHz | 100MHz | 100MHz | 100MHz | 100MHz | 100MHz | 100MHz | 100MHz | 100MHz | 100MHz | 100MHz
DMRS configuration (may not be neceessary to list because this is to obtain required SINR by LLS) | 2 DMRS | 2 DMRS for each inter-frequency hop | - | 3 DMRS | 3 DMRS | - | - | 1 DMRS for each hop | 2 DMRS for each inter-frequency hop | 2 DMRS for each hop | - | 7 DMRS | 2 DMRS | 2 DMRS
Waveform (may not be neceessary to list because this is to obtain required SINR by LLS) | CP-OFDM | CP-OFDM | - | CP-OFDM | CP-OFDM | - | - | DFT-S-OFDM | DFT-S-OFDM | DFT-S-OFDM | - | - | - | -
Repetition | w/o | w/ 2 repetition | - | - | - | - | - | w/o | w/ type A 2 repetition | - | - | w/o | w/o | w/o
HARQ configuration | w/o | 8 | - | w/o | w/o | - | - | w/o | 4 | w/o | - | - | - | -
Latency requirements for voice | - | 20ms | - | - | - | - | - | - | 20ms | - | - | - | - | -
PUCCH format type | - | - | - | - | - | - | - | - | - | - | - | format 1 | format 3 | format 3
Tx Diversity | - | - | - | - | - | - | - | - | - | - | - | - | - | -
Target error rate (BLER, miss detection, false alarm, etc.) | 10% iBLER | 2% rBLER | 1% BLER | 10% iBLER | 10% iBLER | 1% BLER | 1% BLER | 10% iBLER | 2% rBLER | 10% iBLER | 1% BLER, 0.1% false alarm probability | 0.1% NACK to ACK, 1% ACK missed detection, 1% DTX to ACK | 1% BLER | 1% BLER
PRACH format | - | - | - | - | - | - | - | - | - | - | format B4 | - | - | -
Number of SSB | - | - | - | - | - | 64 | - | - | - | - | 64 | - | - | -
Correlation for TxRU at BS | - | - | - | - | - | - | - | - | - | - | - | - | - | -
Description on how the value in antenna gain correction factor in (4b) is derived | 3.48 | 3.48 | 3.48 | 8.48 | 8.48 | 8.48 | 8.48 | 0 | 0 | 0 | 0 | 0 | 0 | 0
Description on how the value in antenna gain correction factor in (5b) is derived | 0 | 0 | 0 | 0 | 0 | 0 | 0 | 0 | 0 | 0 | 0 | 0 | 0 | 0
Description on how the value in antenna gain correction factor in (11b) is derived | 0 | 0 | 0 | 0 | 0 | 0 | 0 | 0 | 0 | 5 | 5 | 0 | 0 | 0
Description on how the value in antenna gain correction factor in (11bis-b) is derived | 0 | 0 | 0 | 0 | 0 | 0 | 0 | 0 | 0 | 0 | 0 | 0 | 0 | 0
Description on how the value in (8) is derived | - | - | - | - | - | - | - | - | - | - | - | - | - | -
Description on how the value in (12) is derived | - | - | - | - | - | - | - | - | - | - | - | - | - | -
Other parameters Note: In this spreadsheet, dedicated rows are prepared for the parameters that clearly allow optional values. For other parameters, please use this row to report the values used for the evaluation.
Transmitter
(1) Number of transmit antenna elements. Note: this row corresponds M used in the figure of antenna gain modeling (note may be removed in the final version of this spreadsheet) | 128 | 128 | 128 | 128 | 128 | 128 | 128 | 4 | 4 | 4 | 4 | 4 | 4 | 4
(2) Number of ([transmit TxRUs) or (modelled transmit chains)] Note: this row corresponds N used in the figure of antenna gain modeling for downlink(note may be removed in the final version of this spreadsheet) this row is void (left empty) for uplink | 2 | 2 | 2 | 2 | 2 | 2 | 2 | - | - | - | - | - | - | -
(2a) Number of transmit chains modelled in LLS Note: this row corresponds k used in the figure of antenna gain modeling (notes may be removed in the final version of this spreadsheet) | 2 | 2 | 2 | 2 | 2 | 2 | 2 | 1 | 1 | 1 | 1 | 1 | 1 | 1
(3) Total transmit power (dBm) Note: total transmit power for system bandwidth | 23 | 23 | 23 | 23 | 23 | 23 | 23 | 12 | 12 | 12 | 12 | 12 | 12 | 12
(3a) System bandwidth for downlink, or occupied bandwidth for uplink (Hz) | 100000000 | 100000000 | 100000000 | 100000000 | 100000000 | 100000000 | 100000000 | 43200000 | 5760000 | 2880000 | 17280000 | 1440000 | 1440000 | 1440000
(3b) Power Spectrum Density = (3) - 10 log( (3a) / 1000000 ) (dBm/MHz) Note: For FR1 downlink, (3b) should satisfy the following: For 4GHz frequency, 24 and 33 For 2.6 GHz frequency, 33 For 700MH and 2GHz frequency, 36 Note: For FR2 downlink, the following should be satisfied: For FR2 40 dBm for 100 MHz Urban scenario, For FR2 23 dBm for 100 MHz Indoor scenario. Note: no PSD constraint for uplink | 3 | 3 | 3 | 3 | 3 | 3 | 3 | - | - | - | - | - | - | -
(3c) bandwidth used for the evaluated channel (Hz) Note: (3c) is identical to the number of PRBs assigned to the channel evaluated. for uplink, (3a) = (3c) if FDM is not used to multiplex differerent channels | 95040000 | 5760000 | 69120000 | 5760000 | 64800000 | 69120000 | 28800000 | 43200000 | 5760000 | 2880000 | 17280000 | 1440000 | 1440000 | 1440000
(3bis) Total transmit power for occupied bandwidth = (3b) + 10 log ( (3c) / 1000000 ) (dBm) | 22.7791 | 10.6042 | 21.396 | 10.6042 | 21.1158 | 21.396 | 17.5939 | 12 | 12 | 12 | 12 | 12 | 12 | 12
(4) total antenna gain at antenna gain component 3 & antenna gain component 4 of transmitter = (4a) - (4b) (dB) | 19.5818 | 19.5818 | 19.5818 | 14.5818 | 14.5818 | 14.5818 | 14.5818 | 11.0206 | 11.0206 | 11.0206 | 11.0206 | 11.0206 | 11.0206 | 11.0206
(4a) antenna gain at antenna gain component 3 & antenna gain component 4 of transmitter = (4c) + 10 log ( (1) / (2) ) (dB) for downlink, and = (4c) + 10 log ( (1) / (2a) ) (dB) for uplink | 23.0618 | 23.0618 | 23.0618 | 23.0618 | 23.0618 | 23.0618 | 23.0618 | 11.0206 | 11.0206 | 11.0206 | 11.0206 | 11.0206 | 11.0206 | 11.0206
(4b) antenna gain correction factor at antenna gain component 3 & antenna gain component 4 of transmitter (dB) Note: delta2 for downlink and delta3 for uplink (note may be removed in the final version of this spreadsheet) | 3.48 | 3.48 | 3.48 | 8.48 | 8.48 | 8.48 | 8.48 | 0 | 0 | 0 | 0 | 0 | 0 | 0
(4c) gain of antenna element (dBi) | 5 | 5 | 5 | 5 | 5 | 5 | 5 | 5 | 5 | 5 | 5 | 5 | 5 | 5
(5) total antennna gain at antenna gain component 2 of transmitter = (5a) - (5b) (dB) Note: zero for uplink | 0 | 0 | 0 | 0 | 0 | 0 | 0 | 0 | 0 | 0 | 0 | 0 | 0 | 0
(5a) antenna gain at antenna gain component 2 of transmitter = 10 log( (2)/(2a)) (dB) Note: zero for uplink | 0 | 0 | 0 | 0 | 0 | 0 | 0 | 0 | 0 | 0 | 0 | 0 | 0 | 0
(5b) antena gain correction factor at antenna gain component 2 of transmitter (dB) Note: delta1 for downlink (note may be removed in the final version of this spreadsheet) Note: zero for uplink | 0 | 0 | 0 | 0 | 0 | 0 | 0 | 0 | 0 | 0 | 0 | 0 | 0 | 0
(8) Cable, connector, combiner, body losses, etc. (enumerate sources) (dB) (feeder loss must be included for and only for downlink) | 3 | 3 | 3 | 3 | 3 | 3 | 3 | 1 | 1 | 1 | 1 | 1 | 1 | 1
(9) EIRP = (3bis) + (4) + (5) – (8) dBm | 39.3609 | 27.186 | 37.9778 | 22.186 | 32.6975 | 32.9778 | 29.1757 | 22.0206 | 22.0206 | 22.0206 | 22.0206 | 22.0206 | 22.0206 | 22.0206
Receiver
(10) Number of receive antenna elements Note: this row corresponds M used in the figure of antenna gain modeling (note may be removed in the final version of this spreadsheet) | 8 | 8 | 8 | 8 | 8 | 8 | 8 | 128 | 128 | 128 | 128 | 128 | 128 | 128
(10a) Number of receive [(receive TxRUs) or (modelled receive chains)] Note: this row corresponds N used in the figure of antenna gain modeling for uplink(note may be removed in the final version of this spreadsheet) this row is void (empty) for downlink | - | - | - | - | - | - | - | 2 | 2 | 2 | 2 | 2 | 2 | 2
(10b) Number of receive chains modelled in LLS Note: this row corresponds k used in the figure of antenna gain modeling (note may be removed in the final version of this spreadsheet) | 2 | 2 | 2 | 2 | 2 | 2 | 2 | 2 | 2 | 2 | 2 | 2 | 2 | 2
(11) total antenna gain at antenna gain component 3 & antenna gain component 4 of receiver = (11a) - (11b) (dB) | 11.0206 | 11.0206 | 11.0206 | 11.0206 | 11.0206 | 11.0206 | 11.0206 | 23.0618 | 23.0618 | 18.0618 | 18.0618 | 23.0618 | 23.0618 | 23.0618
(11a) antenna gain at antenna gain component 3 & antenna gain component 4 of receiver = (11c) + 10 log ( (10)/(10a) ) (dB) for uplink = (11c) + 10 log ( (10)/(10b) ) (dB) for downlink | 11.0206 | 11.0206 | 11.0206 | 11.0206 | 11.0206 | 11.0206 | 11.0206 | 23.0618 | 23.0618 | 23.0618 | 23.0618 | 23.0618 | 23.0618 | 23.0618
(11b) antena gain correction factor at antenna gain component 3 & antenna gain component 4 of receiver (dB) Note: delta2 for uplink, and delta3 for donwlink (note may be removed in the final version of this spreadsheet) | 0 | 0 | 0 | 0 | 0 | 0 | 0 | 0 | 0 | 5 | 5 | 0 | 0 | 0
(11c) gain of antenna element (dBi) | 5 | 5 | 5 | 5 | 5 | 5 | 5 | 5 | 5 | 5 | 5 | 5 | 5 | 5
(11bis) total antenna gain at antenna gain component 2 of receiver = (11bis-a) - (11bis-b) (dB) Note: zero for downlink | 0 | 0 | 0 | 0 | 0 | 0 | 0 | 0 | 0 | 0 | 0 | 0 | 0 | 0
(11bis-a) antenna gain at antenna gain component 2 of receiver = 10 log( (10a)/(10b)) (dB) Note: zero for donwlink | 0 | 0 | 0 | 0 | 0 | 0 | 0 | 0 | 0 | 0 | 0 | 0 | 0 | 0
(11bis-b) antena gain correction factor at antenna gain component 2 of receiver (dB) Note: delta1 for uplink (note may be removed in the final version of this spreadsheet) Note: zero for downlink | 0 | 0 | 0 | 0 | 0 | 0 | 0 | 0 | 0 | 0 | 0 | 0 | 0 | 0
(12) Cable, connector, combiner, body losses, etc. (enumerate sources) (dB) (feeder loss must be included for and only for uplink) | 1 | 1 | 1 | 1 | 1 | 1 | 1 | 3 | 3 | 3 | 3 | 3 | 3 | 3
(13) Receiver noise figure (dB) | 10 | 10 | 10 | 10 | 10 | 10 | 10 | 7 | 7 | 7 | 7 | 7 | 7 | 7
(14) Thermal noise density (dBm/Hz) | -174 | -174 | -174 | -174 | -174 | -174 | -174 | -174 | -174 | -174 | -174 | -174 | -174 | -174
(15) Receiver interference density (dBm/Hz) | -174 | -174 | -174 | -174 | -174 | -174 | -174 | -174.9 | -174.9 | -174.9 | -174.9 | -174.9 | -174.9 | -174.9
(16) Total noise plus interference density = 10 log (10^(( (13) + (14))/10) + 10^((15)/10)) (dBm/Hz) | -163.5861 | -163.5861 | -163.5861 | -163.5861 | -163.5861 | -163.5861 | -163.5861 | -166.3473 | -166.3473 | -166.3473 | -166.3473 | -166.3473 | -166.3473 | -166.3473
(18) Effective noise power = (16) + 10 log((3c)) (dBm) | -83.807 | -95.9818 | -85.19 | -95.9818 | -85.4703 | -85.19 | -88.9921 | -89.9924 | -98.743 | -101.7533 | -93.9718 | -104.7636 | -104.7636 | -104.7636
(19) Required SNR (dB) | -1.786 | -10.84 | -6.306 | -4.49 | -5.84 | -6.306 | -10.6 | 1.693 | -11.42 | -2.979 | -10.35 | -6.095 | -4.413 | -1.1322
(20) Receiver implementation margin (dB) | 2 | 2 | 2 | 2 | 2 | 2 | 2 | 2 | 2 | 2 | 2 | 2 | 2 | 2
(21) H-ARQ gain (dB) Note: Only applicable if HARQ is not considered in LLS | 0.5 | 0 | 0 | 0 | 0 | 0 | 0 | 0.5 | 0 | 0 | 0 | 0 | 0 | 0
(22) Receiver sensitivity = (18) + (19) + (20) – (21) (dBm) | -84.093 | -104.8218 | -89.496 | -98.4718 | -89.3103 | -89.496 | -97.5921 | -86.7994 | -108.163 | -102.7323 | -102.3218 | -108.8586 | -107.1766 | -103.8958
(22bis) MCL = (3bis) - (22) + (5) + (11bis) (dB) | 106.8721 | 115.4261 | 110.8921 | 109.0761 | 110.4261 | 110.8921 | 115.1861 | 98.7994 | 120.163 | 114.7323 | 114.3218 | 120.8586 | 119.1766 | 115.8958
(23) Hardware link budget, a.k.a MIL = (9) + (11) + (11bis) − (12) − (22) (dB) Note: MIL can also be derived by (22bis) + (4) – (8) + (11) − (12) | 133.4745 | 142.0285 | 137.4945 | 130.6785 | 132.0285 | 132.4945 | 136.7885 | 128.8818 | 150.2454 | 139.8147 | 139.4042 | 150.941 | 149.259 | 145.9782
Calculation of available pathloss
(25) Shadow fading margin (function of the cell area reliability and lognormal shadow fading std deviation ) (dB) | 5.2 | 5.2 | 8.5 | 5.2 | 5.2 | 8.5 | 8.5 | 5.2 | 5.2 | 5.2 | 8.5 | 8.5 | 8.5 | 8.5
(26) BS selection/macro-diversity gain (dB) | 0 | 0 | 0 | 0 | 0 | 0 | 0 | 0 | 0 | 0 | 0 | 0 | 0 | 0
(27) Penetration margin (dB) | 0 | 0 | 0 | 0 | 0 | 0 | 0 | 0 | 0 | 0 | 0 | 0 | 0 | 0
(28) Other gains (dB) (if any please specify) | 0 | 0 | 0 | 0 | 0 | 0 | 0 | 0 | 0 | 0 | 0 | 0 | 0 | 0
(29) Available path loss = (23) – (25) + (26) – (27) + (28) (dB) | 128.2745 | 136.8285 | 128.9945 | 125.4785 | 126.8285 | 123.9945 | 128.2885 | 123.6818 | 145.0454 | 134.6147 | 130.9042 | 142.441 | 140.759 | 137.4782
Range/coverage efficiency calculation
(30) Maximum range (based on (29) and according to the system configuration section of the link budget) (m) | 90.5032 | 151.3583 | 94.5068 | 76.5 | 82.9678 | 69.9705 | 90.5795 | 68.6676 | 248.0552 | 132.4971 | 106.0049 | 212.1038 | 191.7043 | 157.3879

## 28GHz DDSU Urban
System configuration (FL note: Some row may be moved to another tabs)
Carrier frequency (GHz) | 28 | 28 | 28 | 28 | 28 | 28 | 28 | 28 | 28 | 28 | 28 | 28 | 28 | 28 | 28 | 28 | 28 | 28 | 28 | 28 | 28 | 28 | 28 | 28 | 28 | 28 | 28 | 28
BS antenna heights (m) | 25 | 25 | 25 | 25 | 25 | 25 | 25 | 25 | 25 | 25 | 25 | 25 | 25 | 25 | 25 | 25 | 25 | 25 | 25 | 25 | 25 | 25 | 25 | 25 | 25 | 25 | 25 | 25
UT antenna heights (m) | 1.5 | 1.5 | 1.5 | 1.5 | 1.5 | 1.5 | 1.5 | 1.5 | 1.5 | 1.5 | 1.5 | 1.5 | 1.5 | 1.5 | 1.5 | 1.5 | 1.5 | 1.5 | 1.5 | 1.5 | 1.5 | 1.5 | 1.5 | 1.5 | 1.5 | 1.5 | 1.5 | 1.5
Cell area reliability (%) | 90% | 90% | 95% | 90% | 90% | 95% | 95% | 90% | 90% | 90% | 95% | 95% | 95% | 95% | 90% | 90% | 95% | 90% | 90% | 95% | 95% | 90% | 90% | 90% | 95% | 95% | 95% | 95%
Lognormal shadow fading std deviation (dB) | 7 | 7 | 7 | 7 | 7 | 7 | 7 | 7 | 7 | 7 | 7 | 7 | 7 | 7 | 6 | 6 | 6 | 6 | 6 | 6 | 6 | 6 | 6 | 6 | 6 | 6 | 6 | 6
Pathloss model(3) (select from LoS or NLoS) | NLOS | NLOS | NLOS | NLOS | NLOS | NLOS | NLOS | NLOS | NLOS | NLOS | NLOS | NLOS | NLOS | NLOS | NLOS | NLOS | NLOS | NLOS | NLOS | NLOS | NLOS | NLOS | NLOS | NLOS | NLOS | NLOS | NLOS | NLOS
UE speed (km/h) | 3 | 3 | 3 | 3 | 3 | 3 | 3 | 3 | 3 | 3 | 3 | 3 | 3 | 3 | 30 | 30 | 30 | 30 | 30 | 30 | 30 | 30 | 30 | 30 | 30 | 30 | 30 | 30
Channel for evaluation | PDSCH for eMBB | PDSCH for voip | PDCCH | PDSCH of MSG2 | PDSCH of MSG4 | PDCCH of MSG2 | SSB | PUSCH for eMBB | PUSCH for VoIP | PUSCH of MSG3 | PRACH (format B4) | PUCCH (format 1) | PUCCH (format 3) | PUCCH (format 3) | PDSCH for eMBB | PDSCH for voip | PDCCH | PDSCH of MSG2 | PDSCH of MSG4 | PDCCH of MSG2 | SSB | PUSCH for eMBB | PUSCH for VoIP | PUSCH of MSG3 | PRACH (format B4) | PUCCH (format 1) | PUCCH (format 3) | PUCCH (format 3)
UL-DL configuration for TDD | DDSU | DDSU | DDSU | DDSU | DDSU | DDSU | DDSU | DDSU | DDSU | DDSU | DDSU | DDSU | DDSU | DDSU | DDSU | DDSU | DDSU | DDSU | DDSU | DDSU | DDSU | DDSU | DDSU | DDSU | DDSU | DDSU | DDSU | DDSU
Subcarrier Spacing | 120kHz | 120kHz | 120kHz | 120kHz | 120kHz | 120kHz | 120kHz | 120kHz | 120kHz | 120kHz | 120kHz | 120kHz | 120kHz | 120kHz | 120kHz | 120kHz | 120kHz | 120kHz | 120kHz | 120kHz | 120kHz | 120kHz | 120kHz | 120kHz | 120kHz | 120kHz | 120kHz | 120kHz
Channel model for link level simulation | TDL-A | TDL-A | TDL-A | TDL-A | TDL-A | TDL-A | TDL-A | TDL-A | TDL-A | TDL-A | TDL-A | TDL-A | TDL-A | TDL-A | TDL-A | TDL-A | TDL-A | TDL-A | TDL-A | TDL-A | TDL-A | TDL-A | TDL-A | TDL-A | TDL-A | TDL-A | TDL-A | TDL-A
Frequency hopping (may not be neceessary to list because this is to obtain required SINR by LLS) | - | - | - | - | - | - | - | w/ | w/ | w/ | - | w/ | w/ | w/ | - | - | - | - | - | - | - | w/ | w/ | w/ | - | w/ | w/ | w/
number of PRBs, TBS and MCS | 66RB, 4864bit, MCS4 | 4RB, 320bit | 48RB, 40bit | 4RB, 72bit, MCS0 | 45RB, 1040bit, MCS0 | 48RB, 40bit | 20RB | 30RB, 2536bit | 4RB, 320bit | 2RB, 56bit | 12RB | 1RB, 2bit | 1RB, 11bit | 1RB, 22bit | 66RB, 4864bit, MCS4 | 4RB, 320bit | 48RB, 40bit | 4RB, 72bit, MCS0 | 45RB, 1040bit, MCS0 | 48RB, 40bit | 20RB | 30RB, 2536bit | 4RB, 320bit | 2RB, 56bit | 12RB | 1RB, 2bit | 1RB, 11bit | 1RB, 22bit
BWP size | 100MHz | 100MHz | 100MHz | 100MHz | 100MHz | 100MHz | 100MHz | 100MHz | 100MHz | 100MHz | 100MHz | 100MHz | 100MHz | 100MHz | 100MHz | 100MHz | 100MHz | 100MHz | 100MHz | 100MHz | 100MHz | 100MHz | 100MHz | 100MHz | 100MHz | 100MHz | 100MHz | 100MHz
DMRS configuration (may not be neceessary to list because this is to obtain required SINR by LLS) | 2 DMRS | 2 DMRS for each inter-frequency hop | - | 3 DMRS | 3 DMRS | - | - | 1 DMRS for each hop | 2 DMRS for each inter-frequency hop | 2 DMRS for each hop | - | 7 DMRS | 2 DMRS | 2 DMRS | 2 DMRS | 2 DMRS for each inter-frequency hop | - | 3 DMRS | 3 DMRS | - | - | 1 DMRS for each hop | 2 DMRS for each inter-frequency hop | 2 DMRS for each hop | - | 7 DMRS | 2 DMRS | 2 DMRS
Waveform (may not be neceessary to list because this is to obtain required SINR by LLS) | CP-OFDM | CP-OFDM | - | CP-OFDM | CP-OFDM | - | - | DFT-S-OFDM | DFT-S-OFDM | DFT-S-OFDM | - | - | - | - | CP-OFDM | CP-OFDM | - | CP-OFDM | CP-OFDM | - | - | DFT-S-OFDM | DFT-S-OFDM | DFT-S-OFDM | - | - | - | -
Repetition | w/o | w/ 2 repetition | - | - | - | - | - | w/o | w/ type A 2 repetition | - | - | w/o | w/o | w/o | w/o | w/ 2 repetition | - | - | - | - | - | w/o | w/ type A 2 repetition | - | - | w/o | w/o | w/o
HARQ configuration | w/o | 8 | - | w/o | w/o | - | - | w/o | 4 | w/o | - | - | - | - | w/o | 8 | - | w/o | w/o | - | - | w/o | 4 | w/o | - | - | - | -
Latency requirements for voice | - | 20ms | - | - | - | - | - | - | 20ms | - | - | - | - | - | - | 20ms | - | - | - | - | - | - | 20ms | - | - | - | - | -
PUCCH format type | - | - | - | - | - | - | - | - | - | - | - | format 1 | format 3 | format 3 | - | - | - | - | - | - | - | - | - | - | - | format 1 | format 3 | format 3
Tx Diversity | - | - | - | - | - | - | - | - | - | - | - | - | - | - | - | - | - | - | - | - | - | - | - | - | - | - | - | -
Target error rate (BLER, miss detection, false alarm, etc.) | 10% iBLER | 2% rBLER | 1% BLER | 10% iBLER | 10% iBLER | 1% BLER | 1% BLER | 10% iBLER | 2% rBLER | 10% iBLER | 1% BLER, 0.1% false alarm probability | 0.1% NACK to ACK, 1% ACK missed detection, 1% DTX to ACK | 1% BLER | 1% BLER | 10% iBLER | 2% rBLER | 1% BLER | 10% iBLER | 10% iBLER | 1% BLER | 1% BLER | 10% iBLER | 2% rBLER | 10% iBLER | 1% BLER, 0.1% false alarm probability | 0.1% NACK to ACK, 1% ACK missed detection, 1% DTX to ACK | 1% BLER | 1% BLER
PRACH format | - | - | - | - | - | - | - | - | - | - | format B4 | - | - | - | - | - | - | - | - | - | - | - | - | - | format B4 | - | - | -
Number of SSB | - | - | - | - | - | 64 | - | - | - | - | 4 | - | - | - | - | - | - | - | - | 64 | - | - | - | - | 64 | - | - | -
Correlation for TxRU at BS | - | - | - | - | - | - | - | - | - | - | - | - | - | - | - | - | - | - | - | - | - | - | - | - | - | - | - | -
Description on how the value in antenna gain correction factor in (4b) is derived | 3.07 | 3.07 | 3.07 | 11.07 | 11.07 | 11.07 | 11.07 | 0 | 0 | 0 | 0 | 0 | 0 | 0 | 3.07 | 3.07 | 3.07 | 11.07 | 11.07 | 11.07 | 11.07 | 0 | 0 | 0 | 0 | 0 | 0 | 0
Description on how the value in antenna gain correction factor in (5b) is derived | 0 | 0 | 0 | 0 | 0 | 0 | 0 | 0 | 0 | 0 | 0 | 0 | 0 | 0 | 0 | 0 | 0 | 0 | 0 | 0 | 0 | 0 | 0 | 0 | 0 | 0 | 0 | 0
Description on how the value in antenna gain correction factor in (11b) is derived | 0 | 0 | 0 | 0 | 0 | 0 | 0 | 0 | 0 | 8 | 8 | 0 | 0 | 0 | 0 | 0 | 0 | 0 | 0 | 0 | 0 | 0 | 0 | 8 | 8 | 0 | 0 | 0
Description on how the value in antenna gain correction factor in (11bis-b) is derived | 0 | 0 | 0 | 0 | 0 | 0 | 0 | 0 | 0 | 0 | 0 | 0 | 0 | 0 | 0 | 0 | 0 | 0 | 0 | 0 | 0 | 0 | 0 | 0 | 0 | 0 | 0 | 0
Description on how the value in (8) is derived | - | - | - | - | - | - | - | - | - | - | - | - | - | - | - | - | - | - | - | - | - | - | - | - | - | - | - | -
Description on how the value in (12) is derived | - | - | - | - | - | - | - | - | - | - | - | - | - | - | - | - | - | - | - | - | - | - | - | - | - | - | - | -
Other parameters Note: In this spreadsheet, dedicated rows are prepared for the parameters that clearly allow optional values. For other parameters, please use this row to report the values used for the evaluation.
Transmitter
(1) Number of transmit antenna elements. Note: this row corresponds M used in the figure of antenna gain modeling (note may be removed in the final version of this spreadsheet) | 256 | 256 | 256 | 256 | 256 | 256 | 256 | 4 | 4 | 4 | 4 | 4 | 4 | 4 | 256 | 256 | 256 | 256 | 256 | 256 | 256 | 4 | 4 | 4 | 4 | 4 | 4 | 4
(2) Number of ([transmit TxRUs) or (modelled transmit chains)] Note: this row corresponds N used in the figure of antenna gain modeling for downlink(note may be removed in the final version of this spreadsheet) this row is void (left empty) for uplink | 2 | 2 | 2 | 2 | 2 | 2 | 2 | - | - | - | - | - | - | - | 2 | 2 | 2 | 2 | 2 | 2 | 2 | - | - | - | - | - | - | -
(2a) Number of transmit chains modelled in LLS Note: this row corresponds k used in the figure of antenna gain modeling (notes may be removed in the final version of this spreadsheet) | 2 | 2 | 2 | 2 | 2 | 2 | 2 | 1 | 1 | 1 | 1 | 1 | 1 | 1 | 2 | 2 | 2 | 2 | 2 | 2 | 2 | 1 | 1 | 1 | 1 | 1 | 1 | 1
(3) Total transmit power (dBm) Note: total transmit power for system bandwidth | 40 | 40 | 40 | 40 | 40 | 40 | 40 | 12 | 12 | 12 | 12 | 12 | 12 | 12 | 40 | 40 | 40 | 40 | 40 | 40 | 40 | 12 | 12 | 12 | 12 | 12 | 12 | 12
(3a) System bandwidth for downlink, or occupied bandwidth for uplink (Hz) | 100000000 | 100000000 | 100000000 | 100000000 | 100000000 | 100000000 | 100000000 | 43200000 | 5760000 | 2880000 | 17280000 | 1440000 | 1440000 | 1440000 | 100000000 | 100000000 | 100000000 | 100000000 | 100000000 | 100000000 | 100000000 | 43200000 | 5760000 | 2880000 | 17280000 | 1440000 | 1440000 | 1440000
(3b) Power Spectrum Density = (3) - 10 log( (3a) / 1000000 ) (dBm/MHz) Note: For FR1 downlink, (3b) should satisfy the following: For 4GHz frequency, 24 and 33 For 2.6 GHz frequency, 33 For 700MH and 2GHz frequency, 36 Note: For FR2 downlink, the following should be satisfied: For FR2 40 dBm for 100 MHz Urban scenario, For FR2 23 dBm for 100 MHz Indoor scenario. Note: no PSD constraint for uplink | 20 | 20 | 20 | 20 | 20 | 20 | 20 | - | - | - | - | - | - | - | 20 | 20 | 20 | 20 | 20 | 20 | 20 | - | - | - | - | - | - | -
(3c) bandwidth used for the evaluated channel (Hz) Note: (3c) is identical to the number of PRBs assigned to the channel evaluated. for uplink, (3a) = (3c) if FDM is not used to multiplex differerent channels | 95040000 | 5760000 | 69120000 | 5760000 | 64800000 | 69120000 | 28800000 | 43200000 | 5760000 | 2880000 | 17280000 | 1440000 | 1440000 | 1440000 | 95040000 | 5760000 | 69120000 | 5760000 | 64800000 | 69120000 | 28800000 | 43200000 | 5760000 | 2880000 | 17280000 | 1440000 | 1440000 | 1440000
(3bis) Total transmit power for occupied bandwidth = (3b) + 10 log ( (3c) / 1000000 ) (dBm) | 39.7791 | 27.6042 | 38.396 | 27.6042 | 38.1158 | 38.396 | 34.5939 | 12 | 12 | 12 | 12 | 12 | 12 | 12 | 39.7791 | 27.6042 | 38.396 | 27.6042 | 38.1158 | 38.396 | 34.5939 | 12 | 12 | 12 | 12 | 12 | 12 | 12
(4) total antenna gain at antenna gain component 3 & antenna gain component 4 of transmitter = (4a) - (4b) (dB) | 26.0021 | 26.0021 | 26.0021 | 18.0021 | 18.0021 | 18.0021 | 18.0021 | 11.0206 | 11.0206 | 11.0206 | 11.0206 | 11.0206 | 11.0206 | 11.0206 | 26.0021 | 26.0021 | 26.0021 | 18.0021 | 18.0021 | 18.0021 | 18.0021 | 11.0206 | 11.0206 | 11.0206 | 11.0206 | 11.0206 | 11.0206 | 11.0206
(4a) antenna gain at antenna gain component 3 & antenna gain component 4 of transmitter = (4c) + 10 log ( (1) / (2) ) (dB) for downlink, and = (4c) + 10 log ( (1) / (2a) ) (dB) for uplink | 29.0721 | 29.0721 | 29.0721 | 29.0721 | 29.0721 | 29.0721 | 29.0721 | 11.0206 | 11.0206 | 11.0206 | 11.0206 | 11.0206 | 11.0206 | 11.0206 | 29.0721 | 29.0721 | 29.0721 | 29.0721 | 29.0721 | 29.0721 | 29.0721 | 11.0206 | 11.0206 | 11.0206 | 11.0206 | 11.0206 | 11.0206 | 11.0206
(4b) antenna gain correction factor at antenna gain component 3 & antenna gain component 4 of transmitter (dB) Note: delta2 for downlink and delta3 for uplink (note may be removed in the final version of this spreadsheet) | 3.07 | 3.07 | 3.07 | 11.07 | 11.07 | 11.07 | 11.07 | 0 | 0 | 0 | 0 | 0 | 0 | 0 | 3.07 | 3.07 | 3.07 | 11.07 | 11.07 | 11.07 | 11.07 | 0 | 0 | 0 | 0 | 0 | 0 | 0
(4c) gain of antenna element (dBi) | 8 | 8 | 8 | 8 | 8 | 8 | 8 | 5 | 5 | 5 | 5 | 5 | 5 | 5 | 8 | 8 | 8 | 8 | 8 | 8 | 8 | 5 | 5 | 5 | 5 | 5 | 5 | 5
(5) total antennna gain at antenna gain component 2 of transmitter = (5a) - (5b) (dB) Note: zero for uplink | 0 | 0 | 0 | 0 | 0 | 0 | 0 | 0 | 0 | 0 | 0 | 0 | 0 | 0 | 0 | 0 | 0 | 0 | 0 | 0 | 0 | 0 | 0 | 0 | 0 | 0 | 0 | 0
(5a) antenna gain at antenna gain component 2 of transmitter = 10 log( (2)/(2a)) (dB) Note: zero for uplink | 0 | 0 | 0 | 0 | 0 | 0 | 0 | 0 | 0 | 0 | 0 | 0 | 0 | 0 | 0 | 0 | 0 | 0 | 0 | 0 | 0 | 0 | 0 | 0 | 0 | 0 | 0 | 0
(5b) antena gain correction factor at antenna gain component 2 of transmitter (dB) Note: delta1 for downlink (note may be removed in the final version of this spreadsheet) Note: zero for uplink | 0 | 0 | 0 | 0 | 0 | 0 | 0 | 0 | 0 | 0 | 0 | 0 | 0 | 0 | 0 | 0 | 0 | 0 | 0 | 0 | 0 | 0 | 0 | 0 | 0 | 0 | 0 | 0
(8) Cable, connector, combiner, body losses, etc. (enumerate sources) (dB) (feeder loss must be included for and only for downlink) | 3 | 3 | 3 | 3 | 3 | 3 | 3 | 1 | 1 | 1 | 1 | 1 | 1 | 1 | 3 | 3 | 3 | 3 | 3 | 3 | 3 | 1 | 1 | 1 | 1 | 1 | 1 | 1
(9) EIRP = (3bis) + (4) + (5) – (8) dBm | 62.7812 | 50.6063 | 61.3981 | 42.6063 | 53.1178 | 53.3981 | 49.596 | 22.0206 | 22.0206 | 22.0206 | 22.0206 | 22.0206 | 22.0206 | 22.0206 | 62.7812 | 50.6063 | 61.3981 | 42.6063 | 53.1178 | 53.3981 | 49.596 | 22.0206 | 22.0206 | 22.0206 | 22.0206 | 22.0206 | 22.0206 | 22.0206
Receiver
(10) Number of receive antenna elements Note: this row corresponds M used in the figure of antenna gain modeling (note may be removed in the final version of this spreadsheet) | 8 | 8 | 8 | 8 | 8 | 8 | 8 | 256 | 256 | 256 | 256 | 256 | 256 | 256 | 8 | 8 | 8 | 8 | 8 | 8 | 8 | 256 | 256 | 256 | 256 | 256 | 256 | 256
(10a) Number of receive [(receive TxRUs) or (modelled receive chains)] Note: this row corresponds N used in the figure of antenna gain modeling for uplink(note may be removed in the final version of this spreadsheet) this row is void (empty) for downlink | - | - | - | - | - | - | - | 2 | 2 | 2 | 2 | 2 | 2 | 2 | - | - | - | - | - | - | - | 2 | 2 | 2 | 2 | 2 | 2 | 2
(10b) Number of receive chains modelled in LLS Note: this row corresponds k used in the figure of antenna gain modeling (note may be removed in the final version of this spreadsheet) | 2 | 2 | 2 | 2 | 2 | 2 | 2 | 2 | 2 | 2 | 2 | 2 | 2 | 2 | 2 | 2 | 2 | 2 | 2 | 2 | 2 | 2 | 2 | 2 | 2 | 2 | 2 | 2
(11) total antenna gain at antenna gain component 3 & antenna gain component 4 of receiver = (11a) - (11b) (dB) | 11.0206 | 11.0206 | 11.0206 | 11.0206 | 11.0206 | 11.0206 | 11.0206 | 29.0721 | 29.0721 | 21.0721 | 21.0721 | 29.0721 | 29.0721 | 29.0721 | 11.0206 | 11.0206 | 11.0206 | 11.0206 | 11.0206 | 11.0206 | 11.0206 | 29.0721 | 29.0721 | 21.0721 | 21.0721 | 29.0721 | 29.0721 | 29.0721
(11a) antenna gain at antenna gain component 3 & antenna gain component 4 of receiver = (11c) + 10 log ( (10)/(10a) ) (dB) for uplink = (11c) + 10 log ( (10)/(10b) ) (dB) for downlink | 11.0206 | 11.0206 | 11.0206 | 11.0206 | 11.0206 | 11.0206 | 11.0206 | 29.0721 | 29.0721 | 29.0721 | 29.0721 | 29.0721 | 29.0721 | 29.0721 | 11.0206 | 11.0206 | 11.0206 | 11.0206 | 11.0206 | 11.0206 | 11.0206 | 29.0721 | 29.0721 | 29.0721 | 29.0721 | 29.0721 | 29.0721 | 29.0721
(11b) antena gain correction factor at antenna gain component 3 & antenna gain component 4 of receiver (dB) Note: delta2 for uplink, and delta3 for donwlink (note may be removed in the final version of this spreadsheet) | 0 | 0 | 0 | 0 | 0 | 0 | 0 | 0 | 0 | 8 | 8 | 0 | 0 | 0 | 0 | 0 | 0 | 0 | 0 | 0 | 0 | 0 | 0 | 8 | 8 | 0 | 0 | 0
(11c) gain of antenna element (dBi) | 5 | 5 | 5 | 5 | 5 | 5 | 5 | 8 | 8 | 8 | 8 | 8 | 8 | 8 | 5 | 5 | 5 | 5 | 5 | 5 | 5 | 8 | 8 | 8 | 8 | 8 | 8 | 8
(11bis) total antenna gain at antenna gain component 2 of receiver = (11bis-a) - (11bis-b) (dB) Note: zero for downlink | 0 | 0 | 0 | 0 | 0 | 0 | 0 | 0 | 0 | 0 | 0 | 0 | 0 | 0 | 0 | 0 | 0 | 0 | 0 | 0 | 0 | 0 | 0 | 0 | 0 | 0 | 0 | 0
(11bis-a) antenna gain at antenna gain component 2 of receiver = 10 log( (10a)/(10b)) (dB) Note: zero for donwlink | 0 | 0 | 0 | 0 | 0 | 0 | 0 | 0 | 0 | 0 | 0 | 0 | 0 | 0 | 0 | 0 | 0 | 0 | 0 | 0 | 0 | 0 | 0 | 0 | 0 | 0 | 0 | 0
(11bis-b) antena gain correction factor at antenna gain component 2 of receiver (dB) Note: delta1 for uplink (note may be removed in the final version of this spreadsheet) Note: zero for downlink | 0 | 0 | 0 | 0 | 0 | 0 | 0 | 0 | 0 | 0 | 0 | 0 | 0 | 0 | 0 | 0 | 0 | 0 | 0 | 0 | 0 | 0 | 0 | 0 | 0 | 0 | 0 | 0
(12) Cable, connector, combiner, body losses, etc. (enumerate sources) (dB) (feeder loss must be included for and only for uplink) | 1 | 1 | 1 | 1 | 1 | 1 | 1 | 3 | 3 | 3 | 3 | 3 | 3 | 3 | 1 | 1 | 1 | 1 | 1 | 1 | 1 | 3 | 3 | 3 | 3 | 3 | 3 | 3
(13) Receiver noise figure (dB) | 10 | 10 | 10 | 10 | 10 | 10 | 10 | 7 | 7 | 7 | 7 | 7 | 7 | 7 | 10 | 10 | 10 | 10 | 10 | 10 | 10 | 7 | 7 | 7 | 7 | 7 | 7 | 7
(14) Thermal noise density (dBm/Hz) | -174 | -174 | -174 | -174 | -174 | -174 | -174 | -174 | -174 | -174 | -174 | -174 | -174 | -174 | -174 | -174 | -174 | -174 | -174 | -174 | -174 | -174 | -174 | -174 | -174 | -174 | -174 | -174
(15) Receiver interference density (dBm/Hz) | -169.3 | -169.3 | -169.3 | -169.3 | -169.3 | -169.3 | -169.3 | -165.7 | -165.7 | -165.7 | -161.7 | -161.7 | -161.7 | -161.7 | -169.3 | -169.3 | -169.3 | -169.3 | -169.3 | -169.3 | -169.3 | -165.7 | -165.7 | -165.7 | -161.7 | -161.7 | -161.7 | -161.7
(16) Total noise plus interference density = 10 log (10^(( (13) + (14))/10) + 10^((15)/10)) (dBm/Hz) | -162.8769 | -162.8769 | -162.8769 | -162.8769 | -162.8769 | -162.8769 | -162.8769 | -163.2912 | -163.2912 | -163.2912 | -160.5769 | -160.5769 | -160.5769 | -160.5769 | -162.8769 | -162.8769 | -162.8769 | -162.8769 | -162.8769 | -162.8769 | -162.8769 | -163.2912 | -163.2912 | -163.2912 | -160.5769 | -160.5769 | -160.5769 | -160.5769
(18) Effective noise power = (16) + 10 log((3c)) (dBm) | -83.0978 | -95.2727 | -84.4809 | -95.2727 | -84.7611 | -84.4809 | -88.283 | -86.9364 | -95.687 | -98.6973 | -88.2015 | -98.9933 | -98.9933 | -98.9933 | -83.0978 | -95.2727 | -84.4809 | -95.2727 | -84.7611 | -84.4809 | -88.283 | -86.9364 | -95.687 | -98.6973 | -88.2015 | -98.9933 | -98.9933 | -98.9933
(19) Required SNR (dB) | -1.59 | -10 | -5.487 | -4.487 | -5.833 | -5.487 | -8.03 | 0.64 | -9.411 | -1.899 | -9.245 | -5.843 | -4.088 | -0.8816 | -1.47 | -10.2 | -5.379 | -4.03 | -4.9127 | -5.379 | -8.03 | 0.93 | -10.95 | -1.929 | -9.383 | -6.146 | -4.254 | -0.8734
(20) Receiver implementation margin (dB) | 2 | 2 | 2 | 2 | 2 | 2 | 2 | 2 | 2 | 2 | 2 | 2 | 2 | 2 | 2 | 2 | 2 | 2 | 2 | 2 | 2 | 2 | 2 | 2 | 2 | 2 | 2 | 2
(21) H-ARQ gain (dB) Note: Only applicable if HARQ is not considered in LLS | 0.5 | 0 | 0 | 0 | 0 | 0 | 0 | 0.5 | 0 | 0 | 0 | 0 | 0 | 0 | 0.5 | 0 | 0 | 0 | 0 | 0 | 0 | 0.5 | 0 | 0 | 0 | 0 | 0 | 0
(22) Receiver sensitivity = (18) + (19) + (20) – (21) (dBm) | -83.1878 | -103.2727 | -87.9679 | -97.7597 | -88.5941 | -87.9679 | -94.313 | -84.7964 | -103.098 | -98.5963 | -95.4465 | -102.8363 | -101.0813 | -97.8749 | -83.0678 | -103.4727 | -87.8599 | -97.3027 | -87.6738 | -87.8599 | -94.313 | -84.5064 | -104.637 | -98.6263 | -95.5845 | -103.1393 | -101.2473 | -97.8667
(22bis) MCL = (3bis) - (22) + (5) + (11bis) (dB) | 122.9669 | 130.8769 | 126.3639 | 125.3639 | 126.7099 | 126.3639 | 128.9069 | 96.7964 | 115.098 | 110.5963 | 107.4465 | 114.8363 | 113.0813 | 109.8749 | 122.8469 | 131.0769 | 126.2559 | 124.9069 | 125.7896 | 126.2559 | 128.9069 | 96.5064 | 116.637 | 110.6263 | 107.5845 | 115.1393 | 113.2473 | 109.8667
(23) Hardware link budget, a.k.a MIL = (9) + (11) + (11bis) − (12) − (22) (dB) Note: MIL can also be derived by (22bis) + (4) – (8) + (11) − (12) | 155.9896 | 163.8996 | 159.3866 | 150.3866 | 151.7326 | 151.3866 | 153.9296 | 132.8891 | 151.1907 | 138.689 | 135.5392 | 150.929 | 149.174 | 145.9676 | 155.8696 | 164.0996 | 159.2786 | 149.9296 | 150.8123 | 151.2786 | 153.9296 | 132.5991 | 152.7297 | 138.719 | 135.6772 | 151.232 | 149.34 | 145.9594
Calculation of available pathloss
(25) Shadow fading margin (function of the cell area reliability and lognormal shadow fading std deviation ) (dB) | 6.41 | 6.41 | 10.11 | 6.41 | 6.41 | 10.11 | 10.11 | 6.41 | 6.41 | 6.41 | 10.11 | 10.11 | 10.11 | 10.11 | 4.85 | 4.85 | 8.07 | 4.85 | 4.85 | 8.07 | 8.07 | 4.85 | 4.85 | 4.85 | 8.07 | 8.07 | 8.07 | 8.07
(26) BS selection/macro-diversity gain (dB) | 0 | 0 | 0 | 0 | 0 | 0 | 0 | 0 | 0 | 0 | 0 | 0 | 0 | 0 | 0 | 0 | 0 | 0 | 0 | 0 | 0 | 0 | 0 | 0 | 0 | 0 | 0 | 0
(27) Penetration margin (dB) | 22.93 | 22.93 | 22.93 | 22.93 | 22.93 | 22.93 | 22.93 | 22.93 | 22.93 | 22.93 | 22.93 | 22.93 | 22.93 | 22.93 | 9 | 9 | 9 | 9 | 9 | 9 | 9 | 9 | 9 | 9 | 9 | 9 | 9 | 9
(28) Other gains (dB) (if any please specify) | 0 | 0 | 0 | 0 | 0 | 0 | 0 | 0 | 0 | 0 | 0 | 0 | 0 | 0 | 0 | 0 | 0 | 0 | 0 | 0 | 0 | 0 | 0 | 0 | 0 | 0 | 0 | 0
(29) Available path loss = (23) – (25) + (26) – (27) + (28) (dB) | 126.6496 | 134.5596 | 126.3466 | 121.0466 | 122.3926 | 118.3466 | 120.8896 | 103.5491 | 121.8507 | 109.349 | 102.4992 | 117.889 | 116.134 | 112.9276 | 142.0196 | 150.2496 | 142.2086 | 136.0796 | 136.9623 | 134.2086 | 136.8596 | 118.7491 | 138.8797 | 124.869 | 118.6072 | 134.162 | 132.27 | 128.8894
Range/coverage efficiency calculation
(30) Maximum range (based on (29) and according to the system configuration section of the link budget) (m) | 142.461 | 227.0394 | 139.9402 | 102.4055 | 110.8576 | 87.3442 | 101.4626 | 36.5248 | 107.3741 | 51.4043 | 34.3338 | 85.0206 | 76.6684 | 63.4701 | 352.3641 | 572.2494 | 356.3099 | 248.3109 | 261.5669 | 222.3922 | 259.9889 | 89.4404 | 292.851 | 128.2724 | 88.6955 | 221.7821 | 198.3869 | 162.558

## 28GHz DDSU InH
System configuration (FL note: Some row may be moved to another tabs)
Carrier frequency (GHz) | 28 | 28 | 28 | 28 | 28 | 28 | 28 | 28 | 28 | 28 | 28 | 28 | 28 | 28
BS antenna heights (m) | 3 | 3 | 3 | 3 | 3 | 3 | 3 | 3 | 3 | 3 | 3 | 3 | 3 | 3
UT antenna heights (m) | 1.5 | 1.5 | 1.5 | 1.5 | 1.5 | 1.5 | 1.5 | 1.5 | 1.5 | 1.5 | 1.5 | 1.5 | 1.5 | 1.5
Cell area reliability (%) | 90% | 90% | 95% | 90% | 90% | 95% | 95% | 90% | 90% | 90% | 95% | 95% | 95% | 95%
Lognormal shadow fading std deviation (dB) | 7 | 7 | 7 | 7 | 7 | 7 | 7 | 7 | 7 | 7 | 7 | 7 | 7 | 7
Pathloss model(3) (select from LoS or NLoS) | NLOS | NLOS | NLOS | NLOS | NLOS | NLOS | NLOS | NLOS | NLOS | NLOS | NLOS | NLOS | NLOS | NLOS
UE speed (km/h) | 3 | 3 | 3 | 3 | 3 | 3 | 3 | 3 | 3 | 3 | 3 | 3 | 3 | 3
Channel for evaluation | PDSCH for eMBB | PDSCH for voip | PDCCH | PDSCH of MSG2 | PDSCH of MSG4 | PDCCH of MSG2 | SSB | PUSCH for eMBB | PUSCH for VoIP | PUSCH of MSG3 | PRACH (format B4) | PUCCH (format 1) | PUCCH (format 3) | PUCCH (format 3)
UL-DL configuration for TDD | DDSU | DDSU | DDSU | DDSU | DDSU | DDSU | DDSU | DDSU | DDSU | DDSU | DDSU | DDSU | DDSU | DDSU
Subcarrier Spacing | 120kHz | 120kHz | 120kHz | 120kHz | 120kHz | 120kHz | 120kHz | 120kHz | 120kHz | 120kHz | 120kHz | 120kHz | 120kHz | 120kHz
Channel model for link level simulation | TDL-A | TDL-A | TDL-A | TDL-A | TDL-A | TDL-A | TDL-A | TDL-A | TDL-A | TDL-A | TDL-A | TDL-A | TDL-A | TDL-A
Frequency hopping (may not be neceessary to list because this is to obtain required SINR by LLS) | - | - | - | - | - | - | - | w/ | w/ | w/ | - | w/ | w/ | w/
number of PRBs, TBS and MCS | 66RB, 4864bit, MCS4 | 4RB, 320bit | 48RB, 40bit | 4RB, 72bit, MCS0 | 45RB, 1040bit, MCS0 | 48RB, 40bit | 20RB | 30RB, 2536bit | 4RB, 320bit | 2RB, 56bit | 12RB | 1RB, 2bit | 1RB, 11bit | 1RB, 22bit
BWP size | 100MHz | 100MHz | 100MHz | 100MHz | 100MHz | 100MHz | 100MHz | 100MHz | 100MHz | 100MHz | 100MHz | 100MHz | 100MHz | 100MHz
DMRS configuration (may not be neceessary to list because this is to obtain required SINR by LLS) | 2 DMRS | 2 DMRS for each inter-frequency hop | - | 3 DMRS | 3 DMRS | - | - | 1 DMRS for each hop | 2 DMRS for each inter-frequency hop | 2 DMRS for each hop | - | 7 DMRS | 2 DMRS | 2 DMRS
Waveform (may not be neceessary to list because this is to obtain required SINR by LLS) | CP-OFDM | CP-OFDM | - | CP-OFDM | CP-OFDM | - | - | DFT-S-OFDM | DFT-S-OFDM | DFT-S-OFDM | - | - | - | -
Repetition | w/o | w/ 2 repetition | - | - | - | - | - | w/o | w/ type A 2 repetition | - | - | w/o | w/o | w/o
HARQ configuration | w/o | 8 | - | w/o | w/o | - | - | w/o | 4 | w/o | - | - | - | -
Latency requirements for voice | - | 20ms | - | - | - | - | - | - | 20ms | - | - | - | - | -
PUCCH format type | - | - | - | - | - | - | - | - | - | - | - | format 1 | format 3 | format 3
Tx Diversity | - | - | - | - | - | - | - | - | - | - | - | - | - | -
Target error rate (BLER, miss detection, false alarm, etc.) | 10% iBLER | 2% rBLER | 1% BLER | 10% iBLER | 10% iBLER | 1% BLER | 1% BLER | 10% iBLER | 2% rBLER | 10% iBLER | 1% BLER, 0.1% false alarm probability | 0.1% NACK to ACK, 1% ACK missed detection, 1% DTX to ACK | 1% BLER | 1% BLER
PRACH format | - | - | - | - | - | - | - | - | - | - | format B4 | - | - | -
Number of SSB | - | - | - | - | - | 64 | - | - | - | - | 64 | - | - | -
Correlation for TxRU at BS | - | - | - | - | - | - | - | - | - | - | - | - | - | -
Description on how the value in antenna gain correction factor in (4b) is derived | 3.48 | 3.48 | 3.48 | 8.48 | 8.48 | 8.48 | 8.48 | 0 | 0 | 0 | 0 | 0 | 0 | 0
Description on how the value in antenna gain correction factor in (5b) is derived | 0 | 0 | 0 | 0 | 0 | 0 | 0 | 0 | 0 | 0 | 0 | 0 | 0 | 0
Description on how the value in antenna gain correction factor in (11b) is derived | 0 | 0 | 0 | 0 | 0 | 0 | 0 | 0 | 0 | 5 | 5 | 0 | 0 | 0
Description on how the value in antenna gain correction factor in (11bis-b) is derived | 0 | 0 | 0 | 0 | 0 | 0 | 0 | 0 | 0 | 0 | 0 | 0 | 0 | 0
Description on how the value in (8) is derived | - | - | - | - | - | - | - | - | - | - | - | - | - | -
Description on how the value in (12) is derived | - | - | - | - | - | - | - | - | - | - | - | - | - | -
Other parameters Note: In this spreadsheet, dedicated rows are prepared for the parameters that clearly allow optional values. For other parameters, please use this row to report the values used for the evaluation.
Transmitter
(1) Number of transmit antenna elements. Note: this row corresponds M used in the figure of antenna gain modeling (note may be removed in the final version of this spreadsheet) | 128 | 128 | 128 | 128 | 128 | 128 | 128 | 4 | 4 | 4 | 4 | 4 | 4 | 4
(2) Number of ([transmit TxRUs) or (modelled transmit chains)] Note: this row corresponds N used in the figure of antenna gain modeling for downlink(note may be removed in the final version of this spreadsheet) this row is void (left empty) for uplink | 2 | 2 | 2 | 2 | 2 | 2 | 2 | - | - | - | - | - | - | -
(2a) Number of transmit chains modelled in LLS Note: this row corresponds k used in the figure of antenna gain modeling (notes may be removed in the final version of this spreadsheet) | 2 | 2 | 2 | 2 | 2 | 2 | 2 | 1 | 1 | 1 | 1 | 1 | 1 | 1
(3) Total transmit power (dBm) Note: total transmit power for system bandwidth | 23 | 23 | 23 | 23 | 23 | 23 | 23 | 12 | 12 | 12 | 12 | 12 | 12 | 12
(3a) System bandwidth for downlink, or occupied bandwidth for uplink (Hz) | 100000000 | 100000000 | 100000000 | 100000000 | 100000000 | 100000000 | 100000000 | 43200000 | 5760000 | 2880000 | 17280000 | 1440000 | 1440000 | 1440000
(3b) Power Spectrum Density = (3) - 10 log( (3a) / 1000000 ) (dBm/MHz) Note: For FR1 downlink, (3b) should satisfy the following: For 4GHz frequency, 24 and 33 For 2.6 GHz frequency, 33 For 700MH and 2GHz frequency, 36 Note: For FR2 downlink, the following should be satisfied: For FR2 40 dBm for 100 MHz Urban scenario, For FR2 23 dBm for 100 MHz Indoor scenario. Note: no PSD constraint for uplink | 3 | 3 | 3 | 3 | 3 | 3 | 3 | - | - | - | - | - | - | -
(3c) bandwidth used for the evaluated channel (Hz) Note: (3c) is identical to the number of PRBs assigned to the channel evaluated. for uplink, (3a) = (3c) if FDM is not used to multiplex differerent channels | 95040000 | 5760000 | 69120000 | 5760000 | 64800000 | 69120000 | 28800000 | 43200000 | 5760000 | 2880000 | 17280000 | 1440000 | 1440000 | 1440000
(3bis) Total transmit power for occupied bandwidth = (3b) + 10 log ( (3c) / 1000000 ) (dBm) | 22.7791 | 10.6042 | 21.396 | 10.6042 | 21.1158 | 21.396 | 17.5939 | 12 | 12 | 12 | 12 | 12 | 12 | 12
(4) total antenna gain at antenna gain component 3 & antenna gain component 4 of transmitter = (4a) - (4b) (dB) | 19.5818 | 19.5818 | 19.5818 | 14.5818 | 14.5818 | 14.5818 | 14.5818 | 11.0206 | 11.0206 | 11.0206 | 11.0206 | 11.0206 | 11.0206 | 11.0206
(4a) antenna gain at antenna gain component 3 & antenna gain component 4 of transmitter = (4c) + 10 log ( (1) / (2) ) (dB) for downlink, and = (4c) + 10 log ( (1) / (2a) ) (dB) for uplink | 23.0618 | 23.0618 | 23.0618 | 23.0618 | 23.0618 | 23.0618 | 23.0618 | 11.0206 | 11.0206 | 11.0206 | 11.0206 | 11.0206 | 11.0206 | 11.0206
(4b) antenna gain correction factor at antenna gain component 3 & antenna gain component 4 of transmitter (dB) Note: delta2 for downlink and delta3 for uplink (note may be removed in the final version of this spreadsheet) | 3.48 | 3.48 | 3.48 | 8.48 | 8.48 | 8.48 | 8.48 | 0 | 0 | 0 | 0 | 0 | 0 | 0
(4c) gain of antenna element (dBi) | 5 | 5 | 5 | 5 | 5 | 5 | 5 | 5 | 5 | 5 | 5 | 5 | 5 | 5
(5) total antennna gain at antenna gain component 2 of transmitter = (5a) - (5b) (dB) Note: zero for uplink | 0 | 0 | 0 | 0 | 0 | 0 | 0 | 0 | 0 | 0 | 0 | 0 | 0 | 0
(5a) antenna gain at antenna gain component 2 of transmitter = 10 log( (2)/(2a)) (dB) Note: zero for uplink | 0 | 0 | 0 | 0 | 0 | 0 | 0 | 0 | 0 | 0 | 0 | 0 | 0 | 0
(5b) antena gain correction factor at antenna gain component 2 of transmitter (dB) Note: delta1 for downlink (note may be removed in the final version of this spreadsheet) Note: zero for uplink | 0 | 0 | 0 | 0 | 0 | 0 | 0 | 0 | 0 | 0 | 0 | 0 | 0 | 0
(8) Cable, connector, combiner, body losses, etc. (enumerate sources) (dB) (feeder loss must be included for and only for downlink) | 3 | 3 | 3 | 3 | 3 | 3 | 3 | 1 | 1 | 1 | 1 | 1 | 1 | 1
(9) EIRP = (3bis) + (4) + (5) – (8) dBm | 39.3609 | 27.186 | 37.9778 | 22.186 | 32.6975 | 32.9778 | 29.1757 | 22.0206 | 22.0206 | 22.0206 | 22.0206 | 22.0206 | 22.0206 | 22.0206
Receiver
(10) Number of receive antenna elements Note: this row corresponds M used in the figure of antenna gain modeling (note may be removed in the final version of this spreadsheet) | 8 | 8 | 8 | 8 | 8 | 8 | 8 | 128 | 128 | 128 | 128 | 128 | 128 | 128
(10a) Number of receive [(receive TxRUs) or (modelled receive chains)] Note: this row corresponds N used in the figure of antenna gain modeling for uplink(note may be removed in the final version of this spreadsheet) this row is void (empty) for downlink | - | - | - | - | - | - | - | 2 | 2 | 2 | 2 | 2 | 2 | 2
(10b) Number of receive chains modelled in LLS Note: this row corresponds k used in the figure of antenna gain modeling (note may be removed in the final version of this spreadsheet) | 2 | 2 | 2 | 2 | 2 | 2 | 2 | 2 | 2 | 2 | 2 | 2 | 2 | 2
(11) total antenna gain at antenna gain component 3 & antenna gain component 4 of receiver = (11a) - (11b) (dB) | 11.0206 | 11.0206 | 11.0206 | 11.0206 | 11.0206 | 11.0206 | 11.0206 | 23.0618 | 23.0618 | 18.0618 | 18.0618 | 23.0618 | 23.0618 | 23.0618
(11a) antenna gain at antenna gain component 3 & antenna gain component 4 of receiver = (11c) + 10 log ( (10)/(10a) ) (dB) for uplink = (11c) + 10 log ( (10)/(10b) ) (dB) for downlink | 11.0206 | 11.0206 | 11.0206 | 11.0206 | 11.0206 | 11.0206 | 11.0206 | 23.0618 | 23.0618 | 23.0618 | 23.0618 | 23.0618 | 23.0618 | 23.0618
(11b) antena gain correction factor at antenna gain component 3 & antenna gain component 4 of receiver (dB) Note: delta2 for uplink, and delta3 for donwlink (note may be removed in the final version of this spreadsheet) | 0 | 0 | 0 | 0 | 0 | 0 | 0 | 0 | 0 | 5 | 5 | 0 | 0 | 0
(11c) gain of antenna element (dBi) | 5 | 5 | 5 | 5 | 5 | 5 | 5 | 5 | 5 | 5 | 5 | 5 | 5 | 5
(11bis) total antenna gain at antenna gain component 2 of receiver = (11bis-a) - (11bis-b) (dB) Note: zero for downlink | 0 | 0 | 0 | 0 | 0 | 0 | 0 | 0 | 0 | 0 | 0 | 0 | 0 | 0
(11bis-a) antenna gain at antenna gain component 2 of receiver = 10 log( (10a)/(10b)) (dB) Note: zero for donwlink | 0 | 0 | 0 | 0 | 0 | 0 | 0 | 0 | 0 | 0 | 0 | 0 | 0 | 0
(11bis-b) antena gain correction factor at antenna gain component 2 of receiver (dB) Note: delta1 for uplink (note may be removed in the final version of this spreadsheet) Note: zero for downlink | 0 | 0 | 0 | 0 | 0 | 0 | 0 | 0 | 0 | 0 | 0 | 0 | 0 | 0
(12) Cable, connector, combiner, body losses, etc. (enumerate sources) (dB) (feeder loss must be included for and only for uplink) | 1 | 1 | 1 | 1 | 1 | 1 | 1 | 3 | 3 | 3 | 3 | 3 | 3 | 3
(13) Receiver noise figure (dB) | 10 | 10 | 10 | 10 | 10 | 10 | 10 | 7 | 7 | 7 | 7 | 7 | 7 | 7
(14) Thermal noise density (dBm/Hz) | -174 | -174 | -174 | -174 | -174 | -174 | -174 | -174 | -174 | -174 | -174 | -174 | -174 | -174
(15) Receiver interference density (dBm/Hz) | -174 | -174 | -174 | -174 | -174 | -174 | -174 | -174.9 | -174.9 | -174.9 | -174.9 | -174.9 | -174.9 | -174.9
(16) Total noise plus interference density = 10 log (10^(( (13) + (14))/10) + 10^((15)/10)) (dBm/Hz) | -163.5861 | -163.5861 | -163.5861 | -163.5861 | -163.5861 | -163.5861 | -163.5861 | -166.3473 | -166.3473 | -166.3473 | -166.3473 | -166.3473 | -166.3473 | -166.3473
(18) Effective noise power = (16) + 10 log((3c)) (dBm) | -83.807 | -95.9818 | -85.19 | -95.9818 | -85.4703 | -85.19 | -88.9921 | -89.9924 | -98.743 | -101.7533 | -93.9718 | -104.7636 | -104.7636 | -104.7636
(19) Required SNR (dB) | -1.59 | -10.84 | -6.306 | -4.49 | -5.84 | -6.306 | -10.6 | 0.98 | -11.42 | -2.979 | -10.35 | -6.095 | -4.413 | -1.1322
(20) Receiver implementation margin (dB) | 2 | 2 | 2 | 2 | 2 | 2 | 2 | 2 | 2 | 2 | 2 | 2 | 2 | 2
(21) H-ARQ gain (dB) Note: Only applicable if HARQ is not considered in LLS | 0.5 | 0 | 0 | 0 | 0 | 0 | 0 | 0.5 | 0 | 0 | 0 | 0 | 0 | 0
(22) Receiver sensitivity = (18) + (19) + (20) – (21) (dBm) | -83.897 | -104.8218 | -89.496 | -98.4718 | -89.3103 | -89.496 | -97.5921 | -87.5124 | -108.163 | -102.7323 | -102.3218 | -108.8586 | -107.1766 | -103.8958
(22bis) MCL = (3bis) - (22) + (5) + (11bis) (dB) | 106.6761 | 115.4261 | 110.8921 | 109.0761 | 110.4261 | 110.8921 | 115.1861 | 99.5124 | 120.163 | 114.7323 | 114.3218 | 120.8586 | 119.1766 | 115.8958
(23) Hardware link budget, a.k.a MIL = (9) + (11) + (11bis) − (12) − (22) (dB) Note: MIL can also be derived by (22bis) + (4) – (8) + (11) − (12) | 133.2785 | 142.0285 | 137.4945 | 130.6785 | 132.0285 | 132.4945 | 136.7885 | 129.5948 | 150.2454 | 139.8147 | 139.4042 | 150.941 | 149.259 | 145.9782
Calculation of available pathloss
(25) Shadow fading margin (function of the cell area reliability and lognormal shadow fading std deviation ) (dB) | 5.2 | 5.2 | 8.5 | 5.2 | 5.2 | 8.5 | 8.5 | 5.2 | 5.2 | 5.2 | 8.5 | 8.5 | 8.5 | 8.5
(26) BS selection/macro-diversity gain (dB) | 0 | 0 | 0 | 0 | 0 | 0 | 0 | 0 | 0 | 0 | 0 | 0 | 0 | 0
(27) Penetration margin (dB) | 0 | 0 | 0 | 0 | 0 | 0 | 0 | 0 | 0 | 0 | 0 | 0 | 0 | 0
(28) Other gains (dB) (if any please specify) | 0 | 0 | 0 | 0 | 0 | 0 | 0 | 0 | 0 | 0 | 0 | 0 | 0 | 0
(29) Available path loss = (23) – (25) + (26) – (27) + (28) (dB) | 128.0785 | 136.8285 | 128.9945 | 125.4785 | 126.8285 | 123.9945 | 128.2885 | 124.3948 | 145.0454 | 134.6147 | 130.9042 | 142.441 | 140.759 | 137.4782
Range/coverage efficiency calculation
(30) Maximum range (based on (29) and according to the system configuration section of the link budget) (m) | 89.4431 | 151.3583 | 94.5068 | 76.5 | 82.9678 | 69.9705 | 90.5795 | 71.675 | 248.0552 | 132.4971 | 106.0049 | 212.1038 | 191.7043 | 157.3879