## Sidelink
WI code | Sub-feature group | RAN1 specification | Section | RAN2 Parant IE | RAN2 ASN.1 name | Parameter name in the spec | New or existing? | Parameter name in the text | Description | Value range | Default value aspect | Per (UE, cell, TRP, …) | UE-specific or Cell-specific | Specification | Comment
NR_SL_enh | Resource allocation for power saving | 38.214 | 8.1.4 |  |  | allowedResourceSelectionConfig | New | allowedResourceSelectionConfig | Indicates the allowed resource selection mechanism(s), i.e. full sensing only, partial sensing only, random resource selection only, or any combination(s) thereof. | full sensing only; partial sensing only; random resource selection only; any combination(s) thereof. | NA | Per resource pool | UE-specific or Cell-specific | 38.331 | Agreements made in RAN1#103-e: • In R17, a SL Mode 2 Tx resource pool can be (pre-)configured to enable full sensing only, partial sensing only, random resource selection only, or any combination(s) thereof o FFS details, including usage, potential restrictions, whether/how any enhancement or condition is needed for the coexistence of full sensing and power saving RA scheme(s) in a same resource pool, etc.
NR_SL_enh | Resource allocation for power saving | 38.214 | 8.1.4 |  |  | minNumCandidateSlots | New | minNumCandidateSlots | Indicates the minimum number of Y slots that are included in the possible candidate resources.corresponding to periodic-based partial sensing. | TBD | NA | Per resource pool | UE-specific or Cell-specific | 38.331 | Agreement made in RAN1#104-e: • A minimum value for Y is (pre-)configured from a range of values, FFS details
NR_SL_enh | Resource allocation for power saving | 38.214 | 8.1.4 |  |  | periodicSensingOccasionReservePeriodList | New | periodicSensingOccasionReservePeriodList | Indicates the subset of periodicity values from sl-ResourceReservePeriodList used to determine periodic sensing occasions in periodic-based partial sensing. If not configured, all periodicity values from sl-ResourceReservePeriodList are used to determine periodic sensing occasions in periodic-based partial sensing. | Any periodicity values(s) from sl-ResourceReservePeriodList | NA | Per resource pool | UE-specific or Cell-specific | 38.331 | Agreement made in RAN1#105-e: • For the set of Preserve values in periodic-based partial sensing, o If no (pre-)configuration (i.e., by default), Preserve corresponds to all values from the (pre-)configured set sl-ResourceReservePeriodList. o Otherwise, a single set of Preserve values can be (pre-)configured, where the set of Preserve values are restricted to a subset of the (pre-)configured set sl-ResourceReservePeriodList  This is per mode 2 Tx resource pool (pre-)configuration  A UE by implementation may also monitor other sl-ResourceReservePeriodList values not part of the restricted subset • In particular, the UE may additionally monitor occasions corresponding to P_RSVP_Tx o FFS whether the monitoring can be mandatory
NR_SL_enh | Resource allocation for power saving | 38.214 | 8.1.4 |  |  | additionalPeriodicSensingOccasion | New | additionalPeriodicSensingOccasion | Indicates that UE additionally monitors periodic sensing occasions that correspond to a set of values. The set at least includes the most recent sensing occasion for a given reservation periodicity and the last periodic sensing occasion prior to the most recent one for the given reservation periodicity. If not configured, the UE monitors the most recent sensing occasion for the given periodicity used to determine periodic sensing occasions in periodic-based partial sensing. | Monitored; not monitored | NA | Per resource pool | UE-specific or Cell-specific | 38.331 | Note 1: Subject to further RAN1 agreement, other additional periodic sensing occasions could be added later. Note 2: Subject to further RAN1 agreement, additionalPeriodicSensingOccasion is configured for each periodicity value used to determine periodic sensing occasions in periodic-based partial sensing, or it is common for all periodicity values used to determine periodic sensing occasions in periodic-based partial sensing. Agreement made in RAN1#105-e: • For the k value in periodic-based partial sensing for resource (re)selection, o By default, the UE monitors the most recent sensing occasion for a given reservation periodicity before the resource (re)selection trigger slot n or the first slot of the set of Y candidate slots subject to processing time restriction. o If (pre-)configured, UE additionally monitors periodic sensing occasions that correspond to a set of values which can be (pre-)configured with at least one value  (Working assumption) Possible values correspond to the most recent sensing occasion for a given reservation periodicity before the resource (re)selection trigger slot n or the first slot of the set of Y candidate slots, and the last periodic sensing occasion prior to the most recent one for the given reservation periodicity are included.  FFS: whether/which other values and details of the (pre-)configuration (e.g. max number of values or sensing occasions)  FFS: whether a value denotes a specific occasion to monitor or the earliest occasion to start the monitoring. o FFS relationship between periodic-based partial sensing occasions and SL-DRX o Note:  This is for the case when the resource (re)selection triggering slot n is expected by UE