## SCell activation
WI code | Sub-feature group | RAN1 specification | Section | RAN2 Parant IE | RAN2 ASN.1 name | Parameter name in the spec | New or existing? | Parameter name in the text | Description | Value range | Default value aspect | Per (UE, cell, TRP, …) | UE-specific or Cell-specific | Specification | Comment
LTE_NR_DC_enh2-Core |  | 38.214 |  | [ServingCellConfig or CSI-ReportConfig] |  | temporaryRS-ConfigList | New |  | List of temporary RS configurations. | SEQUENCE (SIZE (1..maxX)) OF temporaryRS-ConfigId, maxX is TBD |  | per cell | UE-specific | 38.331 | Common for both Alt.1 and Alt.2 but with different Parent IE Alt1: Parent IE may be ServingCellConfig Alt2: Parent IE may be CSI-ReportConfig
LTE_NR_DC_enh2-Core |  | 38.214 |  | temporaryRS-Config |  | temporaryRS-ConfigId | New |  | Temporary RS configuration ID. | INTEGER (0..maxID-1), FFS: whether maxID=maxX | N/A | per cell | UE-specific | 38.331 | Common for both Alt.1 and Alt. 2
LTE_NR_DC_enh2-Core |  | 38.214 |  | temporaryRS-Config |  | temporaryRSBurst1-Resources | New |  | Resource configuration for a temporary burst. (periodicityAndOffset and qcl-InfoPeriodicCSI-RS within NZP-CSI-RS-Resource are not configured for temporary RS) | SEQUENCE (SIZE (1..4)) OF NZP-CSI-RS-ResourceId | N/A | per cell | UE-specific | 38.331 | Common for both Alt.1 and Alt. 2 A temporaryRSBurst1-Resources is expected to consist of either four NZP CSI-RS resources in two consecutive slots with two NZP CSI-RS resources in each slot, or consists of two NZP CSI-RS resources in one slot
LTE_NR_DC_enh2-Core |  | 38.214 |  | temporaryRS-Config |  | temporaryRSBurst2-Resources | New |  | Resource configuration for the second temporary burst, Optional (periodicityAndOffset and qcl-InfoPeriodicCSI-RS within NZP-CSI-RS-Resource are not configured for temporary RS) ( FFS: whether the same OFDM symbol locations are required in both bursts) | SEQUENCE (SIZE (1..4)) OF NZP-CSI-RS-ResourceId | N/A | per cell | UE-specific | 38.331 | Common for both Alt.1 and Alt. 2 A temporaryRSBurst2-Resources, if configured, is expected to consist of either four NZP CSI-RS resources in two consecutive slots with two NZP CSI-RS resources in each slot, or consists of two NZP CSI-RS resources in one slot
LTE_NR_DC_enh2-Core |  | 38.214 |  | temporaryRS-Config |  | gapBetweenTemporaryRSbursts | New |  | The gap length between two temporary RS bursts, if temporaryRSBurst2-Resources (two temporary RS bursts) is indicated. | TBD (unit of slot or symbol) | FFS | per cell | UE-specific | 38.331 | Common for both Alt.1 and Alt. 2
LTE_NR_DC_enh2-Core |  | 38.214 |  | temporaryRS-Config |  | temporaryRS-TriggeringSlotOffset | New |  | Offset X between the reference slot for triggering offset of temporary RS and the slot in which the temporary RS burtst(s) is transmitted. | [0..maxG-1]; TBD maxG, (unit of slot) | FFS | per cell | UE-specific | 38.331 | Common for both Alt.1 and Alt. 2
LTE_NR_DC_enh2-Core |  | 38.214 |  | NZP-CSI-RS-Resource |  | nzp-CSI-RS-ResourceId | existing |  | For Temporary RS resource ID. |  |  |  | UE-specific | 38.331 | Common for both Alt.1 and Alt. 2
LTE_NR_DC_enh2-Core |  | 38.214 |  | NZP-CSI-RS-Resource |  | resourceMapping | existing |  | OFDM symbol location(s) in a slot and subcarrier occupancy in a PRB of the temporary RS resource. |  |  |  | UE-specific | 38.331 | Common for both Alt.1 and Alt. 2
LTE_NR_DC_enh2-Core |  | 38.214 |  | NZP-CSI-RS-Resource |  | powerControlOffset | existing |  | Power offset of PDSCH RE to NZP CSI-RS RE. Value in dB. |  |  |  | UE-specific | 38.331 | Common for both Alt.1 and Alt. 2
LTE_NR_DC_enh2-Core |  | 38.214 |  | NZP-CSI-RS-Resource |  | powerControlOffsetSS | existing |  | Power offset of NZP CSI-RS RE to SSS RE. Value in dB. |  |  |  | UE-specific | 38.331 | Common for both Alt.1 and Alt. 2
LTE_NR_DC_enh2-Core |  | 38.214 |  | NZP-CSI-RS-Resource |  | scramblingID | existing |  | Scrambling ID. |  |  |  | UE-specific | 38.331 | Common for both Alt.1 and Alt. 2
LTE_NR_DC_enh2-Core |  | 38.214 |  | NZP-CSI-RS-Resource |  | qcl-InfoTemporaryRS | New |  | For a target temporary RS, contains a reference to one TCI-State in TCI-States for providing the QCL source and QCL type. | TBD | N/A | per cell | UE-specific | 38.331 | Common for both Alt.1 and Alt. 2
LTE_NR_DC_enh2-Core |  |  |  | CSI-MeasConfig |  | [temporaryRS-TriggerStateList] | New |  | A list of trigger states for temporary RS | SEQUENCE (SIZE (1..maxNrOfCSI-AperiodicTriggers)) OF CSI-AperiodicTriggerState | N/A | per cell | UE-specific | 38.331 | Specific to Alt 2
LTE_NR_DC_enh2-Core | [5 empty] | CSI-AperiodicTriggerState | existing |  | A trigger state containing one or multiple CSI-AssociatedReportConfigInfo | SEQUENCE (SIZE(1..maxNrofReportConfigPerAperiodicTrigger)) OF CSI-AssociatedReportConfigInfo | N/A |  | UE-specific | 38.331 | Specific to Alt 2
LTE_NR_DC_enh2-Core |  |  |  | CSI-AssociatedReportConfigInfo |  | [TemporaryRSIndex] | New |  | Entry number in the temporaryRS-ConfigList in the CSI-ReportConfig indicated by reportConfigId in the same CSI-AssociatedReportConfigInfo (value 1 corresponds to the first entry, value 2 to the second entry, and so on). | INTEGER(1..(SIZE (1..maxX))), maxX is TBD | N/A | per cell | UE-specific | 38.331 | Specific to Alt 2; The existing IE structure CSI-AssociatedReportConfigInfo is reused. FFS: how to set values for mandatory IEs like resourcesForChannel
LTE_NR_DC_enh2-Core |  |  |  | CSI-ReportConfig |  | reportConfigId | existing | [5 empty] | UE-specific | 38.331 | Specific to Alt 2
LTE_NR_DC_enh2-Core |  |  |  | CSI-ReportConfig |  | carrier | existing | [5 empty] | UE-specific | 38.331 | Specific to Alt 2