## feNR-MIMO
WI code | Sub-feature group | RAN1 specification | Section | RAN2 Parant IE | RAN2 ASN.1 name | Parameter name in the spec | New or existing? | Parameter name in the text | Description | Value range | Default value aspect | Per (UE, cell, TRP, …) | UE-specific or Cell-specific | Specification | Comment

## 60GHz
WI code | Sub-feature group | RAN1 specification | Section | RAN2 Parant IE | RAN2 ASN.1 name | Parameter name in the spec | New or existing? | Parameter name in the text | Description | Value range | Default value aspect | Per (UE, cell, TRP, …) | UE-specific or Cell-specific | Specification | Comment

## IIoT&URLLC
WI code | Sub-feature group | RAN1 specification | Section | RAN2 Parant IE | RAN2 ASN.1 name | Parameter name in the spec | New or existing? | Parameter name in the text | Description | Value range | Default value aspect | Per (UE, cell, TRP, …) | UE-specific or Cell-specific | Specification | Comment

## NR NTN
WI code | Sub-feature group | RAN1 specification | Section | RAN2 Parant IE | RAN2 ASN.1 name | Parameter name in the spec | New or existing? | Parameter name in the text | Description | Value range | Default value aspect | Per (UE, cell, TRP, …) | UE-specific or Cell-specific | Specification | Comment

## Positioning
WI code | Sub-feature group | RAN1 specification | Section | RAN2 Parant IE | RAN2 ASN.1 name | Parameter name in the spec | New or existing? | Parameter name in the text | Description | Value range | Default value aspect | Per (UE, cell, TRP, …) | UE-specific or Cell-specific | Specification | Comment

## REDCAP
WI code | Sub-feature group | RAN1 specification | Section | RAN2 Parant IE | RAN2 ASN.1 name | Parameter name in the spec | New or existing? | Parameter name in the text | Description | Value range | Default value aspect | Per (UE, cell, TRP, …) | UE-specific or Cell-specific | Specification | Comment

## Power Saving
WI code | Sub-feature group | RAN1 specification | Section | RAN2 Parant IE | RAN2 ASN.1 name | Parameter name in the spec | New or existing? | Parameter name in the text | Description | Value range | Default value aspect | Per (UE, cell, TRP, …) | UE-specific or Cell-specific | Specification | Comment

## Coverage
WI code | Sub-feature group | RAN1 specification | Section | RAN2 Parant IE | RAN2 ASN.1 name | Parameter name in the spec | New or existing? | Parameter name in the text | Description | Value range | Default value aspect | Per (UE, cell, TRP, …) | UE-specific or Cell-specific | Specification | Comment

## NB-IoT&eMTC
WI code | Sub-feature group | RAN1 specification | Section | RAN2 Parant IE | RAN2 ASN.1 name | Parameter name in the spec | New or existing? | Parameter name in the text | Description | Value range | Default value aspect | Per (UE, cell, TRP, …) | UE-specific or Cell-specific | Specification | Comment

## eIAB
WI code | Sub-feature group | RAN1 specification | Section | RAN2 Parant IE | RAN2 ASN.1 name | Parameter name in the spec | New or existing? | Parameter name in the text | Description | Value range | Default value aspect | Per (UE, cell, TRP, …) | UE-specific or Cell-specific | Specification | Comment

## Sidelink
WI code | Sub-feature group | RAN1 specification | Section | RAN2 Parant IE | RAN2 ASN.1 name | Parameter name in the spec | New or existing? | Parameter name in the text | Description | Value range | Default value aspect | Per (UE, cell, TRP, …) | UE-specific or Cell-specific | Specification | Comment

## MBS
WI code | Sub-feature group | RAN1 specification | Section | RAN2 Parant IE | RAN2 ASN.1 name | Parameter name in the spec | New or existing? | Parameter name in the text | Description | Value range | Default value aspect | Per (UE, cell, TRP, …) | UE-specific or Cell-specific | Specification | Comment

## DSS
WI code | Sub-feature group | RAN1 specification | Section | RAN2 Parant IE | RAN2 ASN.1 name | Parameter name in the spec | New or existing? | Parameter name in the text | Description | Value range | Default value aspect | Per (UE, cell, TRP, …) | UE-specific or Cell-specific | Specification | Comment

## IoT NTN
WI code | Sub-feature group | RAN1 specification | Section | RAN2 Parant IE | RAN2 ASN.1 name | Parameter name in the spec | New or existing? | Parameter name in the text | Description | Value range | Default value aspect | Per (UE, cell, TRP, …) | UE-specific or Cell-specific | Specification | Comment
LTE_NBIOT_eMTC_NTN | UL-Synchronization-Common-NR-IoT-NTN | 36.213 |  |  |  | NTACommon | new | N_(TA,common) | N_(TA,common) is a network-controlled common TA, and may include any timing offset considered necessary by the network. N_(TA,common) with value of 0 is supported. | TBD: | 0 | Cell | Cell-specific | 36.331 | Value range [0…66485756]?
LTE_NBIOT_eMTC_NTN | UL-Synchronization-Common-NR-IoT-NTN | 36.213 |  |  |  | SatellitePosition StateVector -r17 | new | Satellite position state vector | Indicate serving Satellite position state vector X,Y,Z in ECEF (m) | TBD |  | Cell | Cell-specifc | 36.331 | Position range is driven by GEO : +/- 42 200 km
LTE_NBIOT_eMTC_NTN | UL-Synchronization-Common-NR-IoT-NTN | 36.213 |  |  |  | ServingSatelliteVelocity StateVector -r17 | new | Satellite velocity state vector | Indicate serving Satellite velocity state vector VX,VY,VZ in ECEF (m/s) | TBD |  | Cell | Cell-specific | 36.331 | Velocity range is driven by LEO@600 km: +/- 8000 m/s
LTE_NBIOT_eMTC_NTN | UL-Synchronization-Common-NR-IoT-NTN | 36.213 |  |  |  | ServingSatellite ephemerisOrbitalParameters | new | Satellite orbital parameters | Indicate the following ephemeris orbital parameter for the serving satellite: - Semi-major axis α [m] - Eccentricity e - Argument of periapsis ω [rad] - Longitude of ascending node Ω [rad] - Inclination i [rad] - Mean anomaly M [rad] at epoch time to | TBD: |  | Cell | Cell-specific | 36.331
LTE_NBIOT_eMTC_NTN | UL-Synchronization -Validity-IoT NTN | 36.213 |  |  |  | ULSyncValidityDuration-r17 | new | Validity timer for UL synchronization | • Satellite ephemeris read on SIB are valid for the duration of sporadic short transmission in RRC_CONNECTED. • Common TA parameters if indicated and read on SIB are valid for the duration of sporadic short transmission in RRC_CONNECTED. • Note: The duration of the short transmission is not longer than the “validity timer for UL synchronization” referred to in the WID objective (but which still needs further discussion for specifying further details) The validity timer of UL synchronization is configured by the network. FFS: Whether a single validity timer or separate validity timers are used for satellite ephemeris and common TA parameters UE in RRC_IDLE reads the satellite ephemeris on SIB and the common TA parameters if indicated on SIB and (re-)start the validity timer(s) for UL synchronization before moving to RRC_CONNECTED. FFS: Details of the precise (re-)start time for the validity timer for UL synchronization to ensure a common understanding between gNB and UE. Other signaling details for validity timer are up to RAN2” A validity duration configured by the network for satellite ephemeris data / Common TA parameters if broadcast which indicates the maximum time during which the UE can apply the satellite ephemeris / common TA parameres if broadcast without having acquired new satellite ephemeris / common TA parameters if broadcast. | TBD |  | Cell | Cell-specifc | 36.331 | FFS: Whether a single validity timer or separate validity timers are used for satellite ephemeris and common TA parameters
LTE_NBIOT_eMTC_NTN | UL synchronization-Transmission-IoT NTN | 36.213 |  |  |  | TransmissionDurationNPRACH-NB-r17 | new | Duration of UL transmission segment for UE pre-compensation for NPRACH transmission for NB-IoT | The UL transmission segment length for NPRACH refers to the duration of time during which the applied pre-compensation shall not be changed by the UE. The UL transmission segment duration is provided by UE-specific RRC signalling or by signalling in SIB. Duration of UL transmission segment for UE pre-compensation for NPRACH transmission is a number of NRACH repetition units configured by the network for NB-IoT NTN | For NB-IoT NTN, the network configures one of K values for the UL transmission segment duration of each PRACH preamble format in a k-bit field, where the size of the k-bit field and the number of K candidate values depend on the preamble format. - Format 0 and format 1: 3-bit field, K=6 candidate values 2.4.(TCP+TSEQ), 4.4.(TCP+TSEQ), 8.4.(TCP+TSEQ), 16.4.(TCP+TSEQ), 32.4.(TCP+TSEQ), 64.4.(TCP+TSEQ) - Format 2: 2-bit field, K=4 candidate values 2.6.(TCP+TSEQ), 4.6.(TCP+TSEQ), 8.6.(TCP+TSEQ), 16.6.(TCP+TSEQ) FFS: Down scoping of K candidate values, size of k-bit field FFS: Whether the same segment duration can be used for all preambles within a preamble format |  | TBD | TBD | 36.331 | NOTE: the values of UL transmission segment duration for NB-IoT can be different to those for eMTC FFS: Down scoping of K candidate values, size of k-bit field FFS: Whether the same segment duration can be used for all preambles within a preamble format
LTE_NBIOT_eMTC_NTN | UL synchronization-Transmission-IoT NTN | 36.213 |  |  |  | TransmissionDurationPRACH-r17 | new | Duration of UL transmission segment for UE pre-compensation for PRACH transmission for eMTC | The UL transmission segment length for PRACH refers to the duration of time during which the applied pre-compensation shall not be changed by the UE The UL transmission segment duration is provided by UE-specific RRC signalling or by signalling in SIB. | For eMTC, the network configures one of K values for the UL transmission segment duration of PRACH in a k-bit field FFS: K candidate values, size of k-bit field |  | TBD | TBD | 36.331 | NOTE: the values of UL transmission segment duration for NB-IoT can be different to those for eMTC FFS: K candidate values, size of k-bit field
LTE_NBIOT_eMTC_NTN | UL synchronization-Transmission-IoT NTN | 36.213 |  |  |  | TransmissionDurationNPUSCH-NB-r17 | new | Duration of UL transmission segment for UE pre-compensation for NPUSCH transmission for NB-IoT | The UL transmission segment length for NPUSCH refers to the duration of time during which the applied pre-compensation shall not be changed by the UE. Duration of UL transmission segment for UE pre-compensation for PUSCH transmission is a number of PUSCH repetition units configured by the network For NB-IoT, repetition unit is M_identical^NPUSCH×N_slot^UL×T_slot | For NB-IoT/eMTC NTN, the network configures one of K candidate values for the UL transmission segment duration of NPUSCH/PUSCH in a k-bit field. For NB-IoT, maximum 3-bit field with a maximum number of K=8 candidate values 2 ms, 4 ms, 8 ms, 16 ms, 32 ms, 64 ms, 128 ms, 256 ms FFS: Down scoping of K candidate values, size of k-bit field |  | TBD | TBD | 36.331 | FFS: RAN1 to further discuss valid and invalid subframes FFS: Configuration details FFS: Down scoping of K candidate values, size of k-bit field
LTE_NBIOT_eMTC_NTN | UL synchronization-Transmission-IoT NTN | 36.213 |  |  |  | TransmissionDurationPUSCH-r17 | new | Duration of UL transmission segment for UE pre-compensation for PUSCH transmission for eMTC | The UL transmission segment length for PUSCH refers to the duration of time during which the applied pre-compensation shall not be changed by the UE. Duration of UL transmission segment for UE pre-compensation for PUSCH transmission is a number of PUSCH repetition units configured by the network For eMTC, repetition unit is N_slot^UL×T_slot for sub-PRB allocation, where Tslot = 0.5 ms. For full-PRB allocation, repetition unit is one subframe. | For NB-IoT/eMTC NTN, the network configures one of K candidate values for the UL transmission segment duration of NPUSCH/PUSCH in a k-bit field. FFS: Down scoping of K candidate values, size of k-bit field |  | TBD | TBD | 36.331 | FFS: RAN1 to further discuss valid and invalid subframes FFS: Configuration details FFS: Down scoping of K candidate values, size of k-bit field
LTE_NBIOT_eMTC_NTN | Timing relationships-Koffset-IoT NTN | 36.213 |  |  |  | Koffset -NB-r17 | new | Koffset configuration for UL scheduling | The K_offset is a scheduling offset used for the identified timing relationships that need to be modified for IoT NTN. It can be used during initial cell access and in RRC_CONNECTED. For IoT NTN, support cell-specific Koffset configuration for use during initial access. For IoT NTN, support the use of UE-specific Koffset in CONNECTED mode. The Koffset is used for - For NB-IoT, on receiving UL grant on DCI format N0 in subframe n, NPUSCH Format 1 is transmitted with a delay of Koffset as compared to transmission as per current specification. - For NB-IoT, on receiving a NPDSCH with a RAR message that ends in subframe n, the corresponding Msg3 is transmitted on NPUSCH format 1, with a delay of Koffset as compared to transmission as per current specification. - For NB-IoT, a UE upon detection of a NPDSCH transmission for which it should provide an ACK/NACK feedback, shall transmit the HARQ ACK/NACK with a delay of Koffset as compared to transmission as per current specification. - For NB-IoT, on receiving a timing advance command ending in DL subframe n, the corresponding adjustment of the uplink transmission timing by the received time advance shall be delayed by Koffset as compared to current specification. | TBD |  | Cell | Cell-specific | 36.331 | For IoT NTN, no modifications are needed for the calculation in NR NTN for estimate of UE-eNB RTT. FFS Configuration, Value of cell-specific Koffset
LTE_NBIOT_eMTC_NTN | Timing relationships-Koffset-IoT NTN | 36.213 |  |  |  | UE-specific-Koffset -NB-r17 | new | Koffset configuration for UL scheduling | The UE-specific K_offset can be provided and updated by network | TBD |  | UE | UE-specific | 36.331 | FFS Details
LTE_NBIOT_eMTC_NTN | Timing relationships-Koffset-IoT NTN | 36.213 |  |  |  | Koffset -r17 | new | Koffset configuration for UL scheduling | The K_offset is a scheduling offset used for the identified timing relationships that need to be modified for IoT NTN. For IoT NTN, support cell-specific Koffset configuration for use during initial access. For IoT NTN, support the use of UE-specific Koffset in CONNECTED mode. The Koffset is used for - For eMTC, on receiving an UL grant via MPDCCH that ends in DL subframe n, PUSCH is transmitted with a delay of Koffset as compared to transmission as per current specification. - For eMTC, on receiving a RAR in a PDSCH that ends in subframe n, PUSCH for Msg3 is transmitted with a delay of Koffset as compared to transmission as per current specification. - For eMTC, when an MPDCCH ending in subframe n activates UL SPS, the time of the first subframe in which the UE is allowed to transmit SPS-PUSCH is delayed by Koffset as compared to transmission per current specification. - For eMTC, on reception of a PDSCH ending in subframe n, the corresponding HARQ-ACK feedback on PUCCH is transmitted with a delay of Koffset as compared to transmission as per current specification. - For eMTC, for an MPDCCH received in subframe n that triggers aperiodic SRS transmission, SRS is transmitted with a delay of Koffset as compared to transmission as per current specification. - For eMTC, on receiving a timing advance command ending in subframe n, the corresponding adjustment of the uplink transmission timing by the received time advance shall be delayed by Koffset as compared to current specification. - For eMTC, the ending time for DL physical resources forming a CSI reference resource set is advanced by Koffset as compared to current specification. | TBD |  | Cell | Cell-specific | 36.331 | For IoT NTN, no modifications are needed for the calculation in NR NTN for estimate of UE-eNB RTT. FFS Configuration, Value of cell-specific Koffset
LTE_NBIOT_eMTC_NTN | Timing relationships-Koffset-IoT NTN | 36.213 |  |  |  | UE-specific-Koffset -r17 | new | Koffset configuration for UL scheduling | The UE-specific K_offset can be provided and updated by network FFS Details | TBD |  | UE | UE-specific | 36.331 | FFS Details
LTE_NBIOT_eMTC_NTN | Timing relationships-UL-scheduling-offset-IoT NTN | 36.213 |  |  |  | K_mac-NB-r17 | new | Scheduling offset provided by network if downlink and uplink frame timing are not aligned at eNB | K_mac is a scheduling offset provided by network if downlink and uplink frame timing are not aligned at gNB. It is needed for UE action and assumption on downlink configuration indicated by a MAC-CE command in PDSCH. | TBD |  | Cell | Cell-specific | 36.331 | If a UE is provided with a K_mac value, when the UE transmits a PUSCH format 2 with HARQ-ACK information in uplink slot n corresponding to a PDSCH carrying a MAC CE command on a downlink configuration, the start time of UE action and assumption on the downlink configuration is FFS.
LTE_NBIOT_eMTC_NTN | Timing relationships-UL-scheduling-offset-IoT NTN | 36.213 |  |  |  | K_mac-r17 | new | Scheduling offset provided by network if downlink and uplink frame timing are not aligned at eNB | K_mac is a scheduling offset provided by network if downlink and uplink frame timing are not aligned at gNB. It is needed for UE action and assumption on downlink configuration indicated by a MAC-CE command in PDSCH. | TBD |  | Cell | Cell-specific | 36.331 | If a UE is provided with a K_mac value, when the UE transmits a PUCCH with HARQ-ACK information in uplink slot n corresponding to a PDSCH carrying a MAC CE command on a downlink configuration, the start time of UE action and assumption on the downlink configuration is FFS.
LTE_NBIOT_eMTC_NTN | Timing relationships-TAreport-IoT NTN | 36.213 |  |  |  | TBD | new | TBD | Details are TBD | TBD |  | UE | UE-specific | 36.331 | TBD
LTE_NBIOT_eMTC_NTN | Timing relationships-TAreport-IoT NTN | 36.213 |  |  |  | TBD | new | TBD | Details are TBD | TBD |  | UE | UE-specific | 36.331 | TBD

## LTE - 5G Broadcast
WI code | Sub-feature group | RAN1 specification | Section | RAN2 Parant IE | RAN2 ASN.1 name | Parameter name in the spec | New or existing? | Parameter name in the text | Description | Value range | Default value aspect | Per (UE, cell, TRP, …) | UE-specific or Cell-specific | Specification | Comment