## 8.3.1.1 URLLC_IIoT HARQ Enh.
WI code | Sub-feature group | RAN1 specification | Section | RAN2 Parant IE | RAN2 ASN.1 name | Parameter name in the spec | New or existing? | Parameter name in the text | Description | Value range | Default value aspect | Per (UE, cell, TRP, …) | UE-specific or Cell-specific | Specification | Comment
NR_IIOT_URLLC_enh | SPS HARQ deferal | 38.213 | Section 9.2.3 for 38.213 | SPS-Config |  | spsHARQdeferal | New | spsHARQdeferal | Enable / configure the SPS HARQ-ACK deferral per SPS configuration | {enabled} | NA |  | UE specific | 38.331 | Agreements: Support deferring SPS HARQ-ACK dropped due to TDD specific collisions until a next available PUCCH in Rel-17 based on semi-static configuration of slot format - FFS: Details (including possible conditions for such a deferring, whether or not to consider semi-statically configured flexible symbols for PUCCH availability, etc.) - Aim for minimal standardization efforts and UE complexity in implementation Agreement The SPS HARQ-ACK deferral is enabled per SPS configuration • Note: part of sps-config, only HARQ-ACK of SPS PDSCH configurations enabled for deferral is in principle subject to deferral
NR_IIOT_URLLC_enh | SPS HARQ deferal | 38.213 | Section 9.2.3 for 38.213 | SPS-Config |  | spsHARQdeferral-max | New | spsHARQdeferral-max | Configure the maximum SPS HARQ-ACK deferral value in terms of k1+k1,def per SPS configuration. | {1…15} or {0…15} | NA |  | UE specific | 38.331 | Agreements: For SPS HARQ-ACK deferral, support a limit on the maximum deferral of SPS HARQ in terms of k1def or k1+ k1def o FFS: limitation given by a maximum value of k1def or a maximum of k1eff =k1+ k1def o FFS how the limitation is determined (e.g. by K1 set(s) or RRC configured limit) Agreement: For SPS HARQ-ACK deferral, the limit on the maximum deferral of SPS HARQ is defined in terms of k1eff =k1+ k1def. Agreement: For SPS HARQ-ACK deferral, the maximum deferral value in terms of k1+k1def is RRC configured per SPS configuration. Moderator on value range: maybe no need to go beyond the max. PDSCH-to-HARQ offset of 15. Minimium deferral is clearly 1, would need to discuss if we want to have 'value' 0 to indicate 'disable' or if just the RRC parameter being configured means 'enabled' and if not configured means 'not enabled'
NR_IIOT_URLLC_enh
NR_IIOT_URLLC_enh
NR_IIOT_URLLC_enh | PUCCH repetition enhancements | 38.213 | Section 9.2.6 for 38.213 | PUCCH-Config |  | nrofSlotsFormat0 | New | nrofSlotsFormat0 | Configure PUCCH repetition for PUCCH format 0 using 'nrofSlots' | {n2,n4,n8} | NA |  | UE specific | 38.331 | Agreements: Support PUCCH repetition for PUCCH formats 0 and 2 at least for sub-slot based PUCCH repetition. • FFS: Support for slot-based PUCCH repetition Agreement Support slot-based PUCCH repetition for PUCCH Format 0 and Format 2 also for single TRP operation. • The support is subject to independent UE capability indication Moderator: Only needed for PUCCH format 0, as for format 2 this can be configured as part of PUCCH-FormatConfig for format 2, just the restriction to configure it would need to be removed. Mod: need to check and coordinate with Cov. Enh. WI, so that the RRC parameter would only be there once. Mod: same value range as for other PUCCH formats 2, 4, & 8
NR_IIOT_URLLC_enh
NR_IIOT_URLLC_enh
NR_IIOT_URLLC_enh | Type 1 HARQ-ACK codebook for sub-slot PUCCH config | [13 empty] | Agreement: Support Type-1 HARQ-ACK codebook for sub-slot based PUCCH configuration in Rel-17. • The properties of the Type-1 HARQ-ACK codebook for sub-slot PUCCH at least includes that a PDSCH TDRA is associated with a UL /PUCCH sub-slot if the end of the PDSCH overlaps with the associated sub-slot determined by a k1 in the set of sub-slot timing values K1. • FFS: whether the PDSCH TDRA grouping is performed per DL slot or sub-slot Moderator comment: seems not new RRC parameter is needed, as this is already supported by the Rel-16 signaling framework PDSCH-HARQ-ACK-CodebookList-r16 ::= SEQUENCE (SIZE (1..2)) OF ENUMERATED {semiStatic, dynamic}
NR_IIOT_URLLC_enh
NR_IIOT_URLLC_enh
NR_IIOT_URLLC_enh | Rel-16 Type 3 HARQ-ACK codebook triggering using DCI format 1_2 | 38.212, [38.213] | Section 7.3.1.2.3 for 38.212 [Section 9.1.4 for 38.213] | pdsch-config |  | pdsch-HARQ-ACK-OneShotFeedbackDCI-1-2 | New | pdsch-HARQ-ACK-OneShotFeedbackDCI-1-2 | Enable the Rel-16 Type 3 HARQ-ACK codebook triggering using DCI format 1_2 | {enabled} | NA |  | UE specific | 38.331 | Agreement Support Rel-16 Type 3 HARQ-ACK CB triggering using DCI format 1_2 in Rel-17 for a UE supporting DCI format 1_2. • The support is subject to a Rel-17 UE capability and a UE supporting this capability can be configured with DCI format 1_2 triggering of the Rel-16 Type 3 HARQ-ACK CB. Moderator: Changes to 38.213 seem to be not needed as the specs seems neutral on the DCI format "If a UE detects a DCI format that includes a One-shot HARQ-ACK request field with value 1, ..." Configurig this in pdsch-config allows to not configure it for all cells in a way (i.e. DCI format 1_2 not for all serving cells need to be configured with the triggering, smaller DCI size), Otherwise PhysicalCellGroupConfig could be used, then the same for all DCI format 1_2 within the cell group.
NR_IIOT_URLLC_enh | PHY prioritiy handling for Rel-16 Type 3 HARQ-ACK codebook | [13 empty] | Agreement Support PHY priority handling for a PUCCH carrying the Rel-16 Type 3 HARQ-ACK CB in Rel-17. • The indicated PHY priority in the triggering DCI defines the PHY priority of the PUCCH carrying the Rel-16 Type 3 HARQ-ACK CB. • The A/N of HARQ processes is mapped to the Rel-16 Type 3 HARQ-ACK CB irrespective of the PHY priority of the ‘A/N’ of the HARQ processes. • The support is subject to a Rel-17 UE capability and a UE supporting this capability can be configured in Rel-17 with Rel-16 Type 3 HARQ-ACK CB and PHY prioritization. Moderator comment: seems not new RRC parameter is needed just the restriction of configuring PHY priority and Type 3 CB is to be removed. As no change to HARQ-ACK mapping or PHY prioritzation operation, seems no changes to Sec. 9 (PHY prioriity) and 9.1.4 (Type 3 HARQ-ACK CB generation) needed.
NR_IIOT_URLLC_enh
NR_IIOT_URLLC_enh
NR_IIOT_URLLC_enh
NR_IIOT_URLLC_enh | Rel-17 Enhanced Type 3 HARQ-ACK CB of smaller size | 38.212, 38.213 | Section 7.3.1.2.2 for 38.212 Section 9.1.4 or new Section 9.1.4A in 38.213 | PhysicalCellGroupConfig |  | pdsch-HARQ-ACK-enhType3ToAddModList | New | pdsch-HARQ-ACK-enhType3ToAddModList | Configure the list of enhanced Type 3 HARQ-ACK codebooks | {1..X} of pdsch-HARQ-ACK-enhType3 | NA |  | UE specific | 38.331 | Agreement For enh. Type 3 HARQ-ACK CB(s), support dynamic selection based on indication in the triggering DCI of one of at least one enh. Type 3 HARQ-ACK CB(s). • Each of the at least one enh. Type 3 HARQ-ACK CBs is at least defined by RRC configuration This includes the option to configure all DL HARQ processs of all configured CCs as one enh. Type 3 HARQ-ACK CB (resulting in same structure and size as the Rel-16 Type 3 HARQ-ACK CB) • This includes UE capability signaling (value range {1…X}) on the maximum number of supported simultaneously configured enh. Type 3 HARQ-ACK CBs that can be dynamically indicated • Details including the value of X are FFS
NR_IIOT_URLLC_enh | Rel-17 Enhanced Type 3 HARQ-ACK CB of smaller size | 38.212, 38.213 | Section 7.3.1.2.2 for 38.212 Section 9.1.4 or new Section 9.1.4A in 38.213 | PhysicalCellGroupConfig |  | pdsch-HARQ-ACK-enhType3ToReleaseList | New | pdsch-HARQ-ACK-enhType3ToReleaseList | Configure the list of enhanced Type 3 HARQ-ACK codebooks | {1..X} of pdsch-HARQ-ACK-enhType3Index | NA |  | UE specific | 38.331 | Configure the list of enhanced Type 3 HARQ-ACK codebooks. List to release Agreement For enh. Type 3 HARQ-ACK CB(s), support dynamic selection based on indication in the triggering DCI of one of at least one enh. Type 3 HARQ-ACK CB(s). • Each of the at least one enh. Type 3 HARQ-ACK CBs is at least defined by RRC configuration This includes the option to configure all DL HARQ processs of all configured CCs as one enh. Type 3 HARQ-ACK CB (resulting in same structure and size as the Rel-16 Type 3 HARQ-ACK CB) • This includes UE capability signaling (value range {1…X}) on the maximum number of supported simultaneously configured enh. Type 3 HARQ-ACK CBs that can be dynamically indicated • Details including the value of X are FFS
NR_IIOT_URLLC_enh | Rel-17 Enhanced Type 3 HARQ-ACK CB of smaller size | 38.213 | Section 9.1.4 or new Section 9.1.4A in 38.213 | UE specific |  | pdsch-HARQ-ACK-enhType3 | New | pdsch-HARQ-ACK-enhType3 | Configure one enhanced Type 3 HARQ-ACK codebook (from the list / set of enh. Type 3 HARQ-ACK codebooks) | {pdsch-HARQ-ACK-enhType3Index,CHOICE {pdsch-HARQ-ACK-enhType3perCC, pdsch-HARQ-ACK-enhType3perHARQ}, pdsch-HARQ-ACK-enhType3NDI, pdsch-HARQ-ACK-enhType3CBG} | NA |  | UE specific | 38.331 | Agreements: Support at least one enhanced Type 3 HARQ-ACK CB with smaller size (compared to Rel-16) in Rel-17 o Definition of enhanced Type 3 CB:  The codebook size of a single triggered enhanced Type 3 HARQ-ACK codebook at least determined by RRC configuration  The codebook construction uses HARQ processes as a bases (i.e. ordered according to HARQ-IDs and serving cells) Moderator comments: this list sequence of parameters is define to define one enhaned Type 3 CB by the following: 1. configuration of per CC (as Alt. 1 agreed) or 2. configuration per HARQ ID per CC (as Alt. 2 agreed) , only 1 or 2 can be configured for a single enh. Type 3 CB. If we see this increases the RRC overjhead, we could think of only using the definition of per HARQ ID and CC 3. NDI usage 4. CGG usage Moderator comment: agreement how many CBs can be configured at a time still missing.
NR_IIOT_URLLC_enh | Rel-17 Enhanced Type 3 HARQ-ACK CB of smaller size | 38.213 | Section 9.1.4 or new Section 9.1.4A in 38.213 | pdsch-HARQ-ACK-enhType3CB |  | pdsch-HARQ-ACK-enhType3Index | New | pdsch-HARQ-ACK-enhType3Index | Configure the Index for the one enhanced Type 3 HARQ-ACK codebook | {0….X-1} | NA |  | UE specific | 38.331 | Agreements: Support at least one enhanced Type 3 HARQ-ACK CB with smaller size (compared to Rel-16) in Rel-17 o Definition of enhanced Type 3 CB:  The codebook size of a single triggered enhanced Type 3 HARQ-ACK codebook at least determined by RRC configuration  The codebook construction uses HARQ processes as a bases (i.e. ordered according to HARQ-IDs and serving cells) Moderator comments: index used for Releasing the list, and as index for the dynamic indication.
NR_IIOT_URLLC_enh | Rel-17 Enhanced Type 3 HARQ-ACK CB of smaller size | 38.213 | Section 9.1.4 or new Section 9.1.4A in 38.213 | pdsch-HARQ-ACK-enhType3CB |  | pdsch-HARQ-ACK-enhType3perCC | New | pdsch-HARQ-ACK-enhType3perCC | Configure the one enhanced Type 3 HARQ-ACK codebook using per CC configuration | (1..maxNrofServingCells) of Integer (0,1) | NA |  | UE specific | 38.331 | Configure the per CC option definition of the enhanced Type 3 HARQ-ACK codebook. Agreement The following enhanced Type 3 CB types of smaller size are supported, the CB to contain either: • the HARQ processes of a subset of configured CCs, or • a subset of configured HARQ processes (specific to CCs) FFS: additional enh. Type 3 CB types
NR_IIOT_URLLC_enh | Rel-17 Enhanced Type 3 HARQ-ACK CB of smaller size | 38.213 | Section 9.1.4 or new Section 9.1.4A in 38.213 | pdsch-HARQ-ACK-enhType3CB |  | pdsch-HARQ-ACK-enhType3perHARQ | New | pdsch-HARQ-ACK-enhType3perHARQ | Configure the one enhanced Type 3 HARQ-ACK codebook using a per HARQ process and CC configuration | (1..maxNrofServingCells) of Bit String (Size (16)) | NA |  | UE specific | 38.331 | Configure the per HARQ-ID and CC option definition of the enhanced Type 3 HARQ-ACK codebook. Agreement The following enhanced Type 3 CB types of smaller size are supported, the CB to contain either: • the HARQ processes of a subset of configured CCs, or • a subset of configured HARQ processes (specific to CCs) FFS: additional enh. Type 3 CB types
NR_IIOT_URLLC_enh | Rel-17 Enhanced Type 3 HARQ-ACK CB of smaller size | 38.213 | Section 9.1.4 or new Section 9.1.4A in 38.213 | pdsch-HARQ-ACK-enhType3CB |  | pdsch-HARQ-ACK-enhType3NDI | New | pdsch-HARQ-ACK-enhType3NDI | Configure the NDI hanlding for one enh. Type 3 HARQ-ACK codebook | Same as pdsch-HARQ-ACK-OneShotFeedbackNDI-r16 (i.e. Enumerate {true}) | NA |  | UE specific | 38.331 | Configure the NDI hanlding for enh. Type 3 HARQ-ACK CB
NR_IIOT_URLLC_enh | Rel-17 Enhanced Type 3 HARQ-ACK CB of smaller size | 38.213 | Section 9.1.4 or new Section 9.1.4A in 38.213 | pdsch-HARQ-ACK-enhType3CB |  | pdsch-HARQ-ACK-enhType3CBG | New | pdsch-HARQ-ACK-enhType3CBG | Configure the CBG hanlding for one enh. Type 3 HARQ-ACK codebook | Same as pdsch-HARQ-ACK-OneShotFeedbackCBG-r16 (i.e. Enumerate {true}) | NA |  | UE specific | 38.331 | Configure the CBG hanlding for enh. Type 3 HARQ-ACK CB
NR_IIOT_URLLC_enh | Rel-17 Enhanced Type 3 HARQ-ACK CB of smaller size | 38.212, 38.213 | Section 7.3.1.2.3 for 38.212 Section 9.1.4 of 38.213 or new Section 9.1.4A in 38.213 | pdsch-HARQ-ACK-enhType3CB |  | pdsch-HARQ-ACK-enhType3DCI-1-2 | New | pdsch-HARQ-ACK-enhType3DCI-1-2 | Enable the Rel-17 enh. Type 3 HARQ-ACK codebook triggering using DCI format 1_2 | Enabled | NA |  | UE specific | 38.331 | Agreement Support Rel-17 enhanced Type 3 HARQ-ACK CB of smaller size triggering using DCI format 1_2 for a UE supporting DCI format 1_2. • The triggering support for DCI format 1_2 is independently (from triggering using DCI format 1_1) RRC configured to the UE. Moderator comments: DCI field to be included to DCI format 1_1 --> 38.212 impact, CB generation in 38.213 (in Rel-16 Type 3 CB section, or some new parallel section) Configurig this in pdsch-config allows to not configure it for all cells in a way (i.e. DCI format 1_2 not for all serving cells need to be configured with the triggering, smaller DCI size), Otherwise PhysicalCellGroupConfig could be used, then the same for all DCI format 1_2 within the cell group.
NR_IIOT_URLLC_enh
NR_IIOT_URLLC_enh
NR_IIOT_URLLC_enh
NR_IIOT_URLLC_enh | One-shot triggering of HARQ-ACK re-transmission on a PUCCH resource | 38.212, 38.213 | Section 7.3.1.2.2 for 38.212 Section 9.1.X in 38.213 | PhysicalCellGroupConfig |  | pdsch-HARQ-ACK-retx | New | pdsch-HARQ-ACK-retx | Configure the Rel-17 one-shot triggering (by a DL assignment) of HARQ-ACK re-transmission on a PUCCH resource other than enhanced Type 2 or (enhanced) Type 3 HARQ-ACK CB | Enabled | NA |  | UE specific | 38.331 | Agreement Confirm the following RAN1#105-e working assumption: For at least HARQ-ACK re-transmission: • Support at least one enhanced Type 3 HARQ-ACK CB with smaller size (compared to Rel-16) in Rel-17 o Definition of enhanced Type 3 CB:  The codebook size of a single triggered enhanced Type 3 HARQ-ACK codebook at least determined by RRC configuration  The codebook construction uses HARQ processes as a bases (i.e. ordered according to HARQ-IDs and serving cells) • Support one-shot triggering (by a DL assignment) of HARQ-ACK re-transmission on a PUCCH resource other than enhanced Type 2 or (enhanced) Type 3 HARQ-ACK CB (i.e. Alt. 3) in Rel-17 o Details are FFS Agreement The Rel-17 one-shot triggering (by a DL assignment) of HARQ-ACK re-transmission on a PUCCH resource other than enhanced Type 2 or (enhanced) Type 3 HARQ-ACK CB is done through an explicit triggering indication in the DCI through a DCI field. Moderator: configuration per PUCCH cell group, as the HARQ-ACK on PUCCH is also per PUCCH cell group. Cannot use 'oneshot' wording as this is used for Rel-16 Type 3 CB already. Moderator: 38.212 impact to DCI format 1_1, having the triggering DCI field defined there
NR_IIOT_URLLC_enh | One-shot triggering of HARQ-ACK re-transmission on a PUCCH resource | 38.212, 38.213 | Section 7.3.1.2.2 for 38.212 Section 9.1.X in 38.213 | pdsch-config |  | pdsch-HARQ-ACK-retxDCI-1-2 | New | pdsch-HARQ-ACK-retxDCI-1-2 | Enable the DCI format 1_2 triggering for the Rel-17 one-shot triggering (by a DL assignment) of HARQ-ACK re-transmission on a PUCCH resource other than enhanced Type 2 or (enhanced) Type 3 HARQ-ACK CB | Enabled | NA |  | UE specific | 38.331 | Not agreed, but as we support also the DCI foramt 1_2 triggering for enhanced Type 3 CB, logical to do the same here as well. Configurig this in pdsch-config allows to not configure it for all cells in a way (i.e. DCI format 1_2 not for all serving cells need to be configured with the triggering, smaller DCI size), Otherwise PhysicalCellGroupConfig could be used, then the same for all DCI format 1_2 within the cell group.
NR_IIOT_URLLC_enh | One-shot triggering of HARQ-ACK re-transmission on a PUCCH resource | 38.213 | Section 9.1.X in 38.213 | PhysicalCellGroupConfig |  | pdsch-HARQ-ACK-retxOffset | New | pdsch-HARQ-ACK-retxOffset | Configure the slot offset for the reporting of Rel-17 one-shot triggering (by a DL assignment) of HARQ-ACK re-transmission on a PUCCH resource other than enhanced Type 2 or (enhanced) Type 3 HARQ-ACK CB | FFS: e.g. [1..15] some some values depending on the decision on how to interprate the offset (between triggering DCI and intiial slot, or target slot and initial slot) | NA |  | UE specific | 38.331 | Agreement The DCI triggering (by a DL assignment) the one-shot HARQ-ACK re-transmission on a PUCCH resource other than enhanced Type 2 or (enhanced) Type 3 HARQ-ACK CB dynamically indicates the HARQ-ACK codebook(s) / PUCCH occasions to be re-transmitted. • FFS details
NR_IIOT_URLLC_enh
NR_IIOT_URLLC_enh
NR_IIOT_URLLC_enh
NR_IIOT_URLLC_enh | Generic PUCCH carrier switching | 38.213 | Sec. 9.X of 38.213 | PhysicalCellGroupConfig |  | pucch-SCellList | New | pucch-SCellList | List of PUCCH cells for carrier switching (on top of Pcell / Spcell) | (1…X) of SCellIndex | NA |  | UE specific | 38.331 | Configured list of Scells for PUCCH carrier switching, in case only a single additional PUCCH cell is supported then X=1 (i.e. no list but just a single parameter). This is to be used for the time-domain pattern (to reduce RRC size of the pattern) for semi-static PUCCH carrier switching and for indexing for dynamic indication (assuming the indication is using a DCI field, value 0 could be PCell, values 1..X based on the confgiured table
NR_IIOT_URLLC_enh | Generic PUCCH carrier switching | 38.213 | Sec. 9.X of 38.213 | PhysicalCellGroupConfig |  | pucch-CarrierList | New | pucch-CarrierList | List of PUCCH carriers for carrier switching (on top of Pcell / Spcell) in terms of normal Uplink carrier and supplementary UL carrier | (1…X) of ('UL','SUL') | NA |  | UE specific | 38.331 | In case UL/SUL switching (Case 2-2, Case 3) is to be supported. Configured list of UL/SUL for PUCCH carrier switching, in case only a single additional PUCCH cell / carrier is supported then X=1 (i.e. no list but just a single parameter). This is to be used for the time-domain pattern (to reduce RRC size of the pattern) for semi-static PUCCH carrier switching and for indexing for dynamic indication (assuming the indication is using a DCI field, value 0 could be PCell, values 1..X based on the confgiured table / list
NR_IIOT_URLLC_enh | Generic PUCCH carrier switching | 38.213 | Sec. 7.2 & 7.2.1 for 38.213 | PUCCH-TPC-CommandConfig |  | tpc-IndexPUCCH-Scell-list | New | tpc-IndexPUCCH-Scell-list | List of TPC index within DCI format 2_2 for the candidate Scells (or carriers) for PUCCH carrier switching | (1…X) of tpc_IndexPUCCH-ScellSwitch | NA |  | UE specific | 38.331 | Agreement still missing. In case we have more than one alternative PUCCH Scelll, a list will be need: List will only be needed, in case of X>1 supported. Last proposal for agreemeent: Mod. Proposal 6.1: For PUCCH carrier switching, support independent TPC per PUCCH cell including •Separate P0 / TPC configuration per PUCCH cell o Note: This flexibility is already provided as PUCCH-config is per UL BWP of a PUCCH cell •Accumulating closed loop power control commands only within the same target cell by reusing Rel-15 procedure, i.e. o For dynamic PUCCH cell indication, the TPC command in the DCI scheduling the PUCCH only applies for the dynamically indicated PUCCH target cell o For semi-static / time-domain pattern, the TPC command in the DCI scheduling the PUCCH only applies for the determined PUCCH target (using the time-domain pattern) •Separate TPC command indication using DCI format 2_2 for the individual PUCCH cells o Note: this requires configuration of individual TPC command starting points for each PUCCH cell within DCI format 2_2
NR_IIOT_URLLC_enh | Generic PUCCH carrier switching | 38.213 | Sec. 7.2 & 7.2.1 for 38.213 | PUCCH-TPC-CommandConfig or UE specific |  | tpc_IndexPUCCH-ScellSwitch | new | tpc_IndexPUCCH-ScellSwitch | TPC index within DCI format 2_2 for candidate PUCCH cell (or PUCCH carrier) for PUCCH carrier switching | 1…15 | NA |  | UE specific | 38.331 | Agreement still missing. In case only a single PUCCH cell for carrier switching is supported; If only one Scell is supported (i.e. X=1) then no list neeed and then part of PUCCH-TPC-CommandConfig Last proposal for agreemeent: Mod. Proposal 6.1: For PUCCH carrier switching, support independent TPC per PUCCH cell including •Separate P0 / TPC configuration per PUCCH cell o Note: This flexibility is already provided as PUCCH-config is per UL BWP of a PUCCH cell •Accumulating closed loop power control commands only within the same target cell by reusing Rel-15 procedure, i.e. o For dynamic PUCCH cell indication, the TPC command in the DCI scheduling the PUCCH only applies for the dynamically indicated PUCCH target cell o For semi-static / time-domain pattern, the TPC command in the DCI scheduling the PUCCH only applies for the determined PUCCH target (using the time-domain pattern) •Separate TPC command indication using DCI format 2_2 for the individual PUCCH cells o Note: this requires configuration of individual TPC command starting points for each PUCCH cell within DCI format 2_2
NR_IIOT_URLLC_enh
NR_IIOT_URLLC_enh
NR_IIOT_URLLC_enh | PUCCH carrier switching based on dynamic indication | 38.212, 38.213 | Section 7.3.1.2.2 for 38.212 Section 9.1.X in 38.213 | PhysicalCellGroupConfig |  | pucch-cellswitchDyn | New | pucch-cellswitchDyn | Configure the UE with PUCCH carrier switching based on dynamic indication. | Enabled | NA |  | UE specific | 38.331 | Agreements: Support PUCCH carrier switching based on dynamic indication in DCI scheduling a PUCCH Moderator comment: impact to DCI format 1_1 / 38.214, in case there is a dedicated DCI field to be used
NR_IIOT_URLLC_enh | PUCCH carrier switching based on dynamic indication | 38.212, 38.213 | Section 7.3.1.2.3 for 38.212 Section 9.1.X in 38.213 | pdsch-config |  | pucch-cellswitchDynDCI-1-2 | New | pucch-cellswitchDynDCI-1-2 | Configure the PUCCH carrier switching dynamic indication for DCI format 1_2. | Enabled | NA |  | UE specific | 38.331 | Agreement still missing: in case we decide for a dedicated field in the DCI for the indication, the assumption by moderator is (in the spirit of Rel-16) to have the field presence individually configurable. Configurig this in pdsch-config allows to not configure it for all cells in a way (i.e. DCI format 1_2 not for all serving cells need to be configured with the triggering, smaller DCI size), Otherwise PhysicalCellGroupConfig could be used, then the same for all DCI format 1_2 within the cell group.
NR_IIOT_URLLC_enh
NR_IIOT_URLLC_enh
NR_IIOT_URLLC_enh | PUCCH carrier switching based on semi-static pattern | 38.213 | Section 9 / 9.X for 38.213 | PhysicalCellGroupConfig |  | pucchCellPatternPeriodicity | new | pucchCellPatternPeriodicity | Configure the PUCCH cell (or PUCCH carrier) pattern periodicity for semi-static PUCCH carrier switching using the time domain pattern | {ms0p5, ms0p625, ms1, ms1p25, ms2, ms3, ms4, ms2p5, ms5, ms10} | NA |  | UE specific | 38.331 | Agreement still missing. In case RAN1 decides to define the pattern periodicity Moderator: comination of values from dl-UL-TransmissionPeriodicity and dl-UL-TransmissionPeriodicity-v1530 Latest proposal was: Proposal 6.8.2: For semi-static PUCCH carrier switching, the time-domain pattern periodicity is RRC configured, using candidate values of applicable periodicities from dl-UL-TransmissionPeriodicity and dl-UL-TransmissionPeriodicity-v1530 (i.e. {ms0p5, ms0p625, ms1, ms1p25, ms2, ms2p5, ms3, ms4, ms5, ms10})
NR_IIOT_URLLC_enh | PUCCH carrier switching based on semi-static pattern | 38.213 | Section 9 / 9.X for 38.213 | PhysicalCellGroupConfig |  | pucchCellPattern | new | pucchCellPattern | RRC configured time domain pattern of applicable PUCCH cells (or PUCCH carriers) | (1..maxNrofSlots)) of INTEGER (0..X) | NA |  | UE specific | 38.331 | Agreements: Support PUCCH carrier switching based on semi-static configuration o The semi-static PUCCH carrier switching configuration operation is based on RRC configured PUCCH cell timing pattern of applicable PUCCH cells and supports PUCCH carrier switching across cells with different numerologies. Moderator assumption: we use the same signaling as for TDD UL-DL config, i.e. maximum number defined by 10ms. Maximum number of cells X (in addition to PCell) still FFS
NR_IIOT_URLLC_enh
NR_IIOT_URLLC_enh
NR_IIOT_URLLC_enh
NR_IIOT_URLLC_enh
NR_IIOT_URLLC_enh