## 8.3.2 NR-U enhancements
WI code | Sub-feature group | RAN1 specification | Section | RAN2 Parant IE | RAN2 ASN.1 name | Parameter name in the spec | New or existing? | Parameter name in the text | Description | Value range | Default value aspect | Per (UE, cell, TRP, …) | UE-specific or Cell-specific | Specification | Comment
NR_IIOT_URLLC_enh | Channel access procedures | 37.213 |  |  |  | ue-SemiStaticChannelAccessConfig-r17 | New |  | The configuration is conditional on presence of SemiStaticChannelAccessConfig-r16. If SemiStaticChannelAccessConfig-r16 is absent, this configuration is ignored. When the configuration is applicable, the UE operates in semi-static channel access mode and can initiate a channel occupancy periodically as described in TS37.213 [Clause x.x]. | (ue-Period, ue-Offset) | NA | Per cell | UE-specific | 38.331
NR_IIOT_URLLC_enh | Channel access procedures | 37.213 |  |  |  | ue-Period | New |  | Added in ue-SemiStaticChannelAccessConfig-r17. ue-Period is the period of a channel occupancy that the UE can initiate as described in TS37.213 [Clause x.x]. ue-Period can be configured independently from period configured in SemiStaticChannelAccessConfig-r16 if the UE indicates the corresponding capability. Otherwise, ue-Period shall be configured with a value that is the same as, or integer multiple of, or inter factor of the value configured for period in SemiStaticChannelAccessConfig-r16. | {1ms, 2ms, 2.5ms, 4ms, 5ms, 10ms} | NA | Per cell | UE-specific | 38.331
NR_IIOT_URLLC_enh | Channel access procedures | 37.213 |  |  |  | ue-Offset | New |  | Added in ue-SemiStaticChannelAccessConfig-r17. ue-Offset is the number of symbols from the beginning of the closest even indexed radio frame to the start of the first period that the UE can initiate a channel occupancy as described in TS37.213 [Clause x.x]. The maximum ue-Offset value is 139, 279 and 559 symbols for 15, 30 and 60 kHz subcarrier spacing, respectively, and its duration in time is less than the corresponding configured ue-Period. | INTEGER(0..559) | NA | Per cell | UE-specific | 38.331
NR_IIOT_URLLC_enh
NR_IIOT_URLLC_enh
NR_IIOT_URLLC_enh
NR_IIOT_URLLC_enh
NR_IIOT_URLLC_enh
NR_IIOT_URLLC_enh
NR_IIOT_URLLC_enh
NR_IIOT_URLLC_enh
NR_IIOT_URLLC_enh
NR_IIOT_URLLC_enh
NR_IIOT_URLLC_enh
NR_IIOT_URLLC_enh
NR_IIOT_URLLC_enh
NR_IIOT_URLLC_enh
NR_IIOT_URLLC_enh
NR_IIOT_URLLC_enh