## 8.3.2 NR-U enhancements
WI code | Sub-feature group | RAN1 specification | Section | RAN2 Parant IE | RAN2 ASN.1 name | Parameter name in the spec | New or existing? | Parameter name in the text | Description | Value range | Default value aspect | Per (UE, cell, TRP, …) | UE-specific or Cell-specific | Specification | Comment
NR_IIOT_URLLC_enh | Channel access procedures | 37.213 |  |  |  | ue-SemiStaticChannelAccessConfig-r17 | New |  | The configuration is conditional on presence of SemiStaticChannelAccessConfig-r16. If SemiStaticChannelAccessConfig-r16 is absent, this configuration is ignored. When the configuration is applicable, the UE operates in semi-static channel access mode and can initiate a channel occupancy periodically as described in TS37.213 [Clause x.x]. | (ue-Period, ue-Offset) | NA | Per cell | UE-specific | 38.331 | Note that the following timing condition should be respected to change the period that a channel occupancy is initiated. Agreements: In semi-static channel access mode, a single FFP (periodicity and offset) is associated to an initiating device (gNB or UE) at a given time which can be used for the purpose of channel occupancy. The FFP configuration that is used for initiating channel occupancy purposes, is such that it shall not be changed for at least 200ms
NR_IIOT_URLLC_enh | Channel access procedures | 37.213 |  |  |  | ue-Period | New |  | Added in ue-SemiStaticChannelAccessConfig-r17. ue-Period is the period of a channel occupancy that the UE can initiate as described in TS37.213 [Clause x.x]. ue-Period can be configured independently from period configured in SemiStaticChannelAccessConfig-r16 if the UE indicates the corresponding capability. Otherwise, ue-Period shall be configured with a value that is the same as, or integer multiple of, or inter factor of the value configured for period in SemiStaticChannelAccessConfig-r16. | {1ms, 2ms, 2.5ms, 4ms, 5ms, 10ms} | NA | Per cell | UE-specific | 38.331
NR_IIOT_URLLC_enh | Channel access procedures | 37.213 |  |  |  | ue-Offset | New |  | Added in ue-SemiStaticChannelAccessConfig-r17. ue-Offset is the number of symbols from the beginning of the closest even indexed radio frame to the start of the first period that the UE can initiate a channel occupancy as described in TS37.213 [Clause x.x]. The maximum ue-Offset value is 139, 279 and 559 symbols for 15, 30 and 60 kHz subcarrier spacing, respectively, and its duration in time is less than the corresponding configured ue-Period. | INTEGER(0..559) | NA | Per cell | UE-specific | 38.331
NR_IIOT_URLLC_enh
NR_IIOT_URLLC_enh
NR_IIOT_URLLC_enh
NR_IIOT_URLLC_enh
NR_IIOT_URLLC_enh
NR_IIOT_URLLC_enh
NR_IIOT_URLLC_enh
NR_IIOT_URLLC_enh
NR_IIOT_URLLC_enh
NR_IIOT_URLLC_enh
NR_IIOT_URLLC_enh
NR_IIOT_URLLC_enh
NR_IIOT_URLLC_enh
NR_IIOT_URLLC_enh
NR_IIOT_URLLC_enh
NR_IIOT_URLLC_enh