## 8.3.3 Intra-UE mux enh.
WI code | Sub-feature group | RAN1 specification | Section | RAN2 Parant IE | RAN2 ASN.1 name | Parameter name in the spec | New or existing? | Parameter name in the text | Description | Value range | Default value aspect | Per (UE, cell, TRP, …) | UE-specific or Cell-specific | Specification | Comment
NR_IIOT_URLLC_enh | Multiplexing UCIs of different priorities in a PUCCH | 38.213 | Section 9.2.5.1 for 38.213 | PhysicalCellGroupConfig |  | pucch-HARQ-ACK-MuxWithDifferentPriority | New | pucch-HARQ-ACK-MuxWithDifferentPriority | Parameter indicates whether multiplexing a high-priority (HP) HARQ-ACK and a low-priority (LP) HARQ-ACK into a PUCCH is configured. Note: It is not clear now whether pucch-HARQ-ACK-MuxWithDifferentPriority and pusch-HARQ-ACK-MuxWithDifferentPriority should be combine into one enabling parameter HARQ-ACK-MuxWithDifferentPriority. | Enabled | NA |  | UE-specific | 38.331 | The group has the common sense that the feature at least can be enabled by RRC configuration. But explict agreement is still pending.
NR_IIOT_URLLC_enh | Multiplexing UCIs of different priorities in a PUCCH | 38.213 | Section 9.2.5.2 for 38.213 | PUCCH-FormatConfig |  | maxCodeRateLP-r17 | New | maxCodeRateLP-r17 | Configure another max code rate for low-priority (LP) HARQ-ACK in the second PUCCH-config. The field is absent for the 1st entry of PUCCH-ConfigurationList-r16. | Defined as maxCodeRate in Rel-15, but only applicable for HARQ-ACK multiplexing. No explicit agreement yet to reuse the same value range as maxCodeRate. | NA |  | UE-specific | 38.331 | Agreement: For multiplexing a high-priority (HP) HARQ-ACK and a low-priority (LP) HARQ-ACK into a PUCCH in R17, an additional maxCodeRate for LP HARQ-ACK can be configured in the second PUCCH-Config per PUCCH format.
NR_IIOT_URLLC_enh
NR_IIOT_URLLC_enh
NR_IIOT_URLLC_enh | Multiplexing UCIs of different priorities in a PUSCH | 38.213 | Section 9.3 for 38.213 | PhysicalCellGroupConfig |  | pusch-HARQ-ACK-MuxWithDifferentPriority | New | pusch-HARQ-ACK-MuxWithDifferentPriority | Parameter indicates whether multiplexing a HARQ-ACK/CSI into a PUSCH with different priorities is configured, including: • Multiplexing a low-priority HARQ-ACK in a high-priority PUSCH (conveying UL-SCH only). • Multiplexing a high-priority HARQ-ACK in a low-priority PUSCH (conveying UL-SCH only) • Multiplexing a low-priority HARQ-ACK, a high-priority PUSCH conveying UL-SCH, a high-priority HARQ-ACK and/or CSI. • Multiplexing a high-priority HARQ-ACK, a low-priority PUSCH conveying UL-SCH, a low-priority HARQ-ACK and/or CSI. Note: It is not clear now whether pucch-HARQ-ACK-MuxWithDifferentPriority and pusch-HARQ-ACK-MuxWithDifferentPriority should be combine into one enabling parameter HARQ-ACK-MuxWithDifferentPriority. | Enabled | NA |  | UE-specific | 38.331 | The group has the common sense that the feature at least can be enabled by RRC configuration. But explict agreement is still pending. Agreements: Support multiplexing for following scenarios in R17: • Multiplexing a low-priority HARQ-ACK in a high-priority PUSCH (conveying UL-SCH only). • Multiplexing a high-priority HARQ-ACK in a low-priority PUSCH (conveying UL-SCH only) • Multiplexing a low-priority HARQ-ACK, a high-priority PUSCH conveying UL-SCH, a high-priority HARQ-ACK and/or CSI. • Multiplexing a high-priority HARQ-ACK, a low-priority PUSCH conveying UL-SCH, a low-priority HARQ-ACK and/or CSI.
NR_IIOT_URLLC_enh | Multiplexing UCIs of different priorities in a PUSCH | 38.213 | Section 9.3 for 38.213 | PUSCH-config |  | betaOffsetsCrossPri-r17 | New | betaOffsetsCrossPri-r17 | Parameter defining beta_offset values for the following cases: • Multiplexing LP HARQ-ACK on HP PUSCH • Multiplexing HP HARQ-ACK on LP PUSCH Note: It has not been agreed whether the new betaoffset values are separately defined for DCI0-1 and DCI0-2. | FFS | NA |  | UE-specific | 38.331 | Agreement: In NR Rel-17, [at least] 2 new set of beta offset values can be configured to the UE to indicate separate beta_offset values for the following cases: • Multiplexing LP HARQ-ACK on HP PUSCH • Multiplexing HP HARQ-ACK on LP PUSCH
NR_IIOT_URLLC_enh | Multiplexing UCIs of different priorities in a PUSCH | 38.213 | Section 9.3 for 38.213 | PUSCH-config |  | betaOffsetsCrossPri-ListDCI0-1-r17 | New | betaOffsetsCrossPri-ListDCI0-1-r17 | Configuration for up to 2 priority combinations, i.e., high-priority (HP) HARQ-ACK multiplexed in low-priority (LP) PUSCH and LP HARQ-ACK multiplexed in HP PUSCH. The field applies to DCI format 0_1. | SEQUENCE (SIZE (1..2)) OF betaOffsetsCrossPri-r17 | NA |  | UE-specific | 38.331 | Agreement: In NR Rel-17, [at least] 2 new set of beta offset values can be configured to the UE to indicate separate beta_offset values for the following cases: • Multiplexing LP HARQ-ACK on HP PUSCH • Multiplexing HP HARQ-ACK on LP PUSCH
NR_IIOT_URLLC_enh | Multiplexing UCIs of different priorities in a PUSCH | 38.213 | Section 9.3 for 38.213 | PUSCH-config |  | betaOffsetsCrossPriDCI-0-2-r17 | New | betaOffsetsCrossPriDCI-0-2-r17 | Parameter defining beta_offset values for the following cases: • Multiplexing LP HARQ-ACK on HP PUSCH • Multiplexing HP HARQ-ACK on LP PUSCH Note: It has not been agreed whether the new betaoffset values are separately defined for DCI0-1 and DCI0-2. | FFS | NA |  | UE-specific | 38.331 | Agreement: In NR Rel-17, [at least] 2 new set of beta offset values can be configured to the UE to indicate separate beta_offset values for the following cases: • Multiplexing LP HARQ-ACK on HP PUSCH • Multiplexing HP HARQ-ACK on LP PUSCH
NR_IIOT_URLLC_enh | Multiplexing UCIs of different priorities in a PUSCH | 38.213 | Section 9.3 for 38.213 | PUSCH-config |  | betaOffsetsCrossPri-ListDCI0-2-r17 | New | betaOffsetsCrossPri-ListDCI0-2-r17 | Configuration for up to 2 priority combinations, i.e., high-priority (HP) HARQ-ACK multiplexed in low-priority (LP) PUSCH and LP HARQ-ACK multiplexed in HP PUSCH. The field applies to DCI format 0_2. | SEQUENCE (SIZE (1..2)) OF betaOffsetsCrossPriDCI-0-2-r17 | NA |  | UE-specific | 38.331 | Agreement: In NR Rel-17, [at least] 2 new set of beta offset values can be configured to the UE to indicate separate beta_offset values for the following cases: • Multiplexing LP HARQ-ACK on HP PUSCH • Multiplexing HP HARQ-ACK on LP PUSCH
NR_IIOT_URLLC_enh
NR_IIOT_URLLC_enh | Simultaneous PUCCH/PUSCH transmissions | 38.213 | Section 9.3 for 38.213 | PhysicalCellGroupConfig |  | simultaneousPUCCH-PUSCH | New | simultaneousPUCCH-PUSCH | Parameter indicates whether simultaneous PUCCH and PUSCH transmissions with different priorities is configured. Note: Still FFS whether the feature is supported for same priority. Note: Still FFS whether the feature is supported for intra-band CA. | Enabled | NA |  | UE-specific | 38.331 | The group has the common sense that the feature at least can be enabled by RRC configuration
NR_IIOT_URLLC_enh
NR_IIOT_URLLC_enh
NR_IIOT_URLLC_enh
NR_IIOT_URLLC_enh
NR_IIOT_URLLC_enh
NR_IIOT_URLLC_enh
NR_IIOT_URLLC_enh
NR_IIOT_URLLC_enh