## 8.3.3 Intra-UE mux enh.
WI code | Sub-feature group | RAN1 specification | Section | RAN2 Parant IE | RAN2 ASN.1 name | Parameter name in the spec | New or existing? | Parameter name in the text | Description | Value range | Default value aspect | Per (UE, cell, TRP, …) | UE-specific or Cell-specific | Specification | Comment
NR_IIOT_URLLC_enh | Multiplexing UCIs of different priorities in a PUCCH | 38.213 | Section 9.2.5.1 for 38.213 | PhysicalCellGroupConfig |  | pucch-HARQ-ACK-MuxWithDifferentPriority | New | pucch-HARQ-ACK-MuxWithDifferentPriority | Parameter indicates whether multiplexing a high-priority (HP) HARQ-ACK and a low-priority (LP) HARQ-ACK into a PUCCH is configured. | Enabled | NA |  | UE-specific | 38.331 | The group has the common sense that the feature at least can be enabled by RRC configuration. But explict agreement is still pending.
NR_IIOT_URLLC_enh | Multiplexing UCIs of different priorities in a PUCCH | 38.213 | Section 9.2.5.2 for 38.213 | PUCCH-FormatConfig |  | maxCodeRateList-R17 | New | maxCodeRateList-R17 | Configure up to 2 max code rates for high-priority (HP) HARQ-ACK and a low-priority (LP) HARQ-ACK respectively in the second PUCCH-config. The field is absent for the 1st entry of PUCCH-ConfigurationList-r16. | SEQUENCE (SIZE (1..2)) of PUCCH-MaxCodeRate | NA |  | UE-specific | 38.331 | Agreement: For multiplexing a high-priority (HP) HARQ-ACK and a low-priority (LP) HARQ-ACK into a PUCCH in R17, an additional maxCodeRate for LP HARQ-ACK can be configured in the second PUCCH-Config per PUCCH format.
NR_IIOT_URLLC_enh
NR_IIOT_URLLC_enh
NR_IIOT_URLLC_enh | Multiplexing UCIs of different priorities in a PUSCH | 38.213 | Section 9.3 for 38.213 | PhysicalCellGroupConfig |  | pusch-HARQ-ACK-MuxWithDifferentPriority | New | pucch-HARQ-ACK-MuxWithDifferentPriority | Parameter indicates whether multiplexing a HARQ-ACK into a PUSCH with different priorities is configured. | Enabled | NA |  | UE-specific | 38.331 | The group has the common sense that the feature at least can be enabled by RRC configuration
NR_IIOT_URLLC_enh | Multiplexing UCIs of different priorities in a PUSCH | 38.213 | Section 9.3 for 38.213 | PUSCH-config |  | UCI-OnPUSCH-r17 | New | UCI-OnPUSCH-r17 | The parameter only consists of betaOffsets, and no scaling, compared to UCI-OnPUSCH. | Only consists of betaOffsets | NA |  | UE-specific | 38.331 | Agreement: In NR Rel-17, [at least] 2 new set of beta offset values can be configured to the UE to indicate separate beta_offset values for the following cases: • Multiplexing LP HARQ-ACK on HP PUSCH • Multiplexing HP HARQ-ACK on LP PUSCH
NR_IIOT_URLLC_enh | Multiplexing UCIs of different priorities in a PUSCH | 38.213 | Section 9.3 for 38.213 | PUSCH-config |  | UCI-OnPUSCH-ListDCI-0-1-r17 | New | UCI-OnPUSCH-ListDCI-0-1-r17 | Configuration for up to 2 priority combinations, i.e., high-priority (HP) HARQ-ACK multiplexed in low-priority (LP) PUSCH and LP HARQ-ACK multiplexed in HP PUSCH. The field applies to DCI format 0_1. | SEQUENCE (SIZE (1..2)) OF UCI-OnPUSCH-r17 | NA |  | UE-specific | 38.331 | Agreement: In NR Rel-17, [at least] 2 new set of beta offset values can be configured to the UE to indicate separate beta_offset values for the following cases: • Multiplexing LP HARQ-ACK on HP PUSCH • Multiplexing HP HARQ-ACK on LP PUSCH
NR_IIOT_URLLC_enh | Multiplexing UCIs of different priorities in a PUSCH | 38.213 | Section 9.3 for 38.213 | PUSCH-config |  | UCI-OnPUSCH-DCI-0-2-r17 | New | UCI-OnPUSCH-DCI-0-2-r17 | The parameter only consists of betaOffsets, and no scaling, compared to UCI-OnPUSCH-DCI-0-2-r16. | Only consists of betaOffsets | NA |  | UE-specific | 38.331 | Agreement: In NR Rel-17, [at least] 2 new set of beta offset values can be configured to the UE to indicate separate beta_offset values for the following cases: • Multiplexing LP HARQ-ACK on HP PUSCH • Multiplexing HP HARQ-ACK on LP PUSCH
NR_IIOT_URLLC_enh | Multiplexing UCIs of different priorities in a PUSCH | 38.213 | Section 9.3 for 38.213 | PUSCH-config |  | UCI-OnPUSCH-ListDCI-0-2-r17 | New | UCI-OnPUSCH-ListDCI-0-2-r17 | Configuration for up to 2 priority combinations, i.e., high-priority (HP) HARQ-ACK multiplexed in low-priority (LP) PUSCH and LP HARQ-ACK multiplexed in HP PUSCH. The field applies to DCI format 0_2. | SEQUENCE (SIZE (1..2)) OF UCI-OnPUSCH-DCI-0-2-r17 | NA |  | UE-specific | 38.331 | Agreement: In NR Rel-17, [at least] 2 new set of beta offset values can be configured to the UE to indicate separate beta_offset values for the following cases: • Multiplexing LP HARQ-ACK on HP PUSCH • Multiplexing HP HARQ-ACK on LP PUSCH
NR_IIOT_URLLC_enh
NR_IIOT_URLLC_enh | Simultaneous PUCCH/PUSCH transmissions | 38.213 | Section 9.3 for 38.213 | PhysicalCellGroupConfig |  | simultaneousPUCCH-PUSCH | New | simultaneousPUCCH-PUSCH | Parameter indicates whether simultaneous PUCCH and PUSCH transmissions is configured. | Enabled | NA |  | UE-specific | 38.331 | The group has the common sense that the feature at least can be enabled by RRC configuration
NR_IIOT_URLLC_enh
NR_IIOT_URLLC_enh
NR_IIOT_URLLC_enh
NR_IIOT_URLLC_enh
NR_IIOT_URLLC_enh
NR_IIOT_URLLC_enh
NR_IIOT_URLLC_enh
NR_IIOT_URLLC_enh