## IoT NTN
WI code | Sub-feature group | RAN1 specification | Section | RAN2 Parant IE | RAN2 ASN.1 name | Parameter name in the spec | New or existing? | Parameter name in the text | Description | Value range | Default value aspect | Per (UE, cell, TRP, …) | UE-specific or Cell-specific | Specification | Comment | Status
LTE_NBIOT_eMTC_NTN | Basic IoT over NTN support / UE pre-compensation for UL synchronization | 36.213 |  |  |  | ULPre-compensation-NB-r17 | new | UL Time Pre-compensation-NB-r17 | If set, UE does the following: 1. UE specific TA calculation on the service link in RRC_IDLE / RRC_CONNECTED state based on its GNSS-acquired position and the serving satellite ephemeris. 2. UE-specific calculation frequency pre-compensation to counter shift the Doppler experienced on the service link in RRC_IDLE / RRC_CONNECTED state based on its GNSS-acquired position and the serving satellite ephemeris. | 0, 1 | 0 | Cell | Cell-specific | 36.331 | For NB-IoT Configuration parameter used in the specifications. If it is set, operations related to UE pre-compensation for UL synchronization apply. | Stable
LTE_NBIOT_eMTC_NTN | Basic IoT over NTN support / UE pre-compensation for UL synchronization | 36.213 |  |  |  | NTACommon-NB-r17 | new | NTA common-NB-r17 | NTACommon is a network-controlled common TA, and may include any timing offset considered necessary by the network. NTACommon with value of 0 is supported. he granularity of TACommon is 32.55208 ×10^(-3) μs Values are given in unit of corresponding granularity | 0, ..., 8316827 | 0 | Cell | Cell-specific | 36.331 | For NB-IoT Ts=32.55208 ns (TS 36.211) | Stable
LTE_NBIOT_eMTC_NTN | Basic IoT over NTN support / UE pre-compensation for UL synchronization | 36.213 |  |  |  | NTACommonDrift-NB-r17 | new | NTA commonDrift-NB-r17 | Indicate drift rate variation of the common TA The granularity of TACommonDriftVariation is 0.2×10^(-4) μs⁄s^2 Value are given in unit of corresponding granularity | - 261935… + 261935 | 0 | Cell | Cell-specific | 36.331 | For NB-IoT field is 19 bits TBC | Stable
LTE_NBIOT_eMTC_NTN | Basic IoT over NTN support / UE pre-compensation for UL synchronization | 36.213 |  |  |  | NTACommonDriftVariation-NB-r17 | new | NTACommonDriftVariation-NB-r17 | Indicate drift rate variation of the common TA The granularity of TACommonDriftVariation is 0.2×10^(-4) μs⁄s^2 Value are given in unit of corresponding granularity | 0, ..., 29479 | 0 | Cell | Cell-specific | 36.331 | For NB-IoT field is 15 bits TBC | Stable
LTE_NBIOT_eMTC_NTN | Basic IoT over NTN support / UE pre-compensation for UL synchronization | 36.213 |  |  |  | ServingSatelliteEphemerisStateVectorX-NB-r17 | new | ServingSatelliteEphemerisStateVectorX-NB-r17 | Indicate the x-coordinate of serving Satellite position state vector in ECEF The unit is m | -42200000…+42200000 | 0 | Per Cell | Cell-specific | 36.331 | For NB-IoT | Stable
LTE_NBIOT_eMTC_NTN | Basic IoT over NTN support / UE pre-compensation for UL synchronization | 36.213 |  |  |  | ServingSatelliteEphemerisStateVectorY-NB-r17 | new | ServingSatelliteEphemerisStateVectorY-NB-r17 | Indicate the y-coordinate of serving Satellite position state vector in ECEF The unit is m | -42200000…+42200000 | 0 | Per Cell | Cell-specific | 36.331 | For NB-IoT | Stable
LTE_NBIOT_eMTC_NTN | Basic IoT over NTN support / UE pre-compensation for UL synchronization | 36.213 |  |  |  | ServingSatelliteEphemerisStateVectorZ-NB-r17 | new | ServingSatelliteEphemerisStateVectorZ-NB-r17 | Indicate the z-coordinate of serving Satellite position state vector in ECEF The unit is m | -42200000…+42200000 |  | Per Cell | Cell-specific | 36.331 | For NB-IoT | Stable
LTE_NBIOT_eMTC_NTN | Basic IoT over NTN support / UE pre-compensation for UL synchronization | 36.213 |  |  |  | ServingSatelliteEphemerisStateVectorXv-NB-r17 | new | ServingSatelliteEphemerisStateVectorXv-NB-r17 | Indicate the x-coordinate of serving Satellite velocity state vector in ECEF The unit is m/s | - 8000…+ 8000 | 0 | Per Cell | Cell-specific | 36.331 | For NB-IoT | Stable
LTE_NBIOT_eMTC_NTN | Basic IoT over NTN support / UE pre-compensation for UL synchronization | 36.213 |  |  |  | ServingSatelliteEphemerisStateVectorYv-NB-r17 | new | ServingSatelliteEphemerisStateVectorYv-NB-r17 | Indicate the y-coordinate of serving Satellite velocity state vector in ECEFThe unit is m/s | - 8000…+ 8000 | 0 | Per Cell | Cell-specific | 36.331 | For NB-IoT | Stable
LTE_NBIOT_eMTC_NTN | Basic IoT over NTN support / UE pre-compensation for UL synchronization | 36.213 |  |  |  | ServingSatelliteEphemerisStateVectorZv-NB-r17 | new | ServingSatelliteEphemerisStateVectorZv-NB-r17 | Indicate the z-coordinate of serving Satellite velocity state vector in ECEF The unit is m/s | - 8000…+ 8000 | 0 | Per Cell | Cell-specific | 36.331 | For NB-IoT | Stable
LTE_NBIOT_eMTC_NTN | Basic IoT over NTN support / UE pre-compensation for UL synchronization | 36.213 |  |  |  | ServingSatelliteEphemerisSemiMajorAxis-NB-r17 | new | ServingSatelliteEphemerisSemiMajorAxis-NB-r17 | Indicate the following ephemeris orbital parameter for the serving satellite: - Semi-major axis α The unit of Semi-major axis α is m | 6500 000… 43000 000 | 0 | Per Cell | Cell-specific | 36.331 | For NB-IoT | Stable
LTE_NBIOT_eMTC_NTN | Basic IoT over NTN support / UE pre-compensation for UL synchronization | 36.213 |  |  |  | ServingSatelliteEphemerisEccentricityE-NB-r17 | new | ServingSatelliteEphemerisEccentricityE-NB-r17 | Indicate the following ephemeris orbital parameter for the serving satellite: - Eccentricity e | 0…0.015 | 0 | Per Cell | Cell-specific | 36.331 | For NB-IoT | Stable
LTE_NBIOT_eMTC_NTN | Basic IoT over NTN support / UE pre-compensation for UL synchronization | 36.213 |  |  |  | ServingSatelliteEphemerisArgumentOfPeriapsis-NB-r17 | new | ServingSatelliteEphemerisArgumentOfPeriapsis-NB-r17 | Indicate the following ephemeris orbital parameter for the serving satellite: - Argument of periapsis ω The unit of Argument of periapsis ω is Radian | 0…2π | 0 | Per Cell | Cell-specific | 36.331 | For NB-IoT | Stable
LTE_NBIOT_eMTC_NTN | Basic IoT over NTN support / UE pre-compensation for UL synchronization | 36.213 |  |  |  | ServingSatellite EphemerisLongitudeOfAscendingNode-NB-r17 | new | ServingSatellite EphemerisLongitudeOfAscendingNode-NB-r17 | Indicate the following ephemeris orbital parameter for the serving satellite: - Longitude of ascending node Ω The unit of Longitude of ascending nod is Radian | 0…2π | 0 | Per Cell | Cell-specific | 36.331 | For NB-IoT | Stable
LTE_NBIOT_eMTC_NTN | Basic IoT over NTN support / UE pre-compensation for UL synchronization | 36.213 |  |  |  | ServingSatelliteEphemerisInclinationI-NB-r17 | new | ServingSatelliteEphemerisInclinationI-NB-r17 | Indicate the following ephemeris orbital parameter for the serving satellite: - Inclination i The unit of Inclination is Radian | - π/2 ...+ π/2 | 0 | Per Cell | Cell-specific | 36.331 | For NB-IoT | Stable
LTE_NBIOT_eMTC_NTN | Basic IoT over NTN support / UE pre-compensation for UL synchronization | 36.213 |  |  |  | ServingSatelliteEphemerisMeanAnomalyM-NB-r17 | new | ServingSatelliteEphemerisMeanAnomalyM-NB-r17 | Indicate the following ephemeris orbital parameter for the serving satellite: - Mean anomaly M [rad] at epoch time to The unit of Mean anomaly M is Radian | 0… 2π | 0 | Per Cell | Cell-specific | 36.331 | For NB-IoT | Stable
LTE_NBIOT_eMTC_NTN | Basic IoT over NTN support / UL-Synchronization Validity | 36.213 |  |  |  | ntnServingSatULSyncValidityDuration-NB-r17 | new | ntnServingSatULSyncValidityDuration-NB-r17 | A validity duration configured by the network for satellite ephemeris data and common TA parameters which indicates the maximum time during which the UE can apply the satellite ephemeris without having acquired new satellite ephemeris. The unit of ntnUlSyncValidityDuration is second | { 5, 10, 15, 20, 25, 30, 35, 40, 45, 50, 55, 60, 120, 180, 240} | 0 | Cell | Cell-specific | 36.331 | For NB-IoT • FFS: Additional values for GEO (e.g. up to 2 hours) The serving satellite ephemeris and common TA related parameters are signalled in the same SIB message and have the same epoch time. A single validity duration for both serving satellite ephemeris and common TA related parameters is broadcast on the SIB. Validity timer for UL synchronization should be started/restarted with configured timer validity duration at the epoch time of the assistance information. | Stable
LTE_NBIOT_eMTC_NTN | Basic IoT over NTN support / UL-Synchronization Validity | 36.213 |  |  |  | EpochTime-NB-r17 | new | EpochTime-NB-r17 | Indicate the epoch time for assistance information (i.e. Serving satellite ephemeris and Common TA parameters). When explicitly provided through SIB, or through dedicated signaling, EpochTime is the starting time of a DL sub-frame, indicated by a SFN and a sub-frame number signaled together with the assistance information.The reference point for epoch time of the serving satellite ephemeris and Common TA parameters is the uplink time synchronization reference point. | 0 to 1023 to indicate SFN and 0 to 9 to indicate the sub-frame number. | 0 | Cell | Cell-specific | 36.331 | For NB-IoT | Stable
LTE_NBIOT_eMTC_NTN | Basic IoT over NTN support / UL synchronization-Transmission-IoT NTN | 36.213 |  |  |  | TransmissionDurationNPRACH-NB-r17 | new | TransmissionDurationNPRACH-NB-r17 | Configuration of UL transmission segment is indicated on SIB | Format 0 and 1: {1.4.(TCP+TSEQ), 2.4.(TCP+TSEQ), 4.4.(TCP+TSEQ), 8.4.(TCP+TSEQ), 16.4.(TCP+TSEQ), 32.4.(TCP+TSEQ), 64.4.(TCP+TSEQ)} -Format 2: {2.6.(TCP+TSEQ), 4.6.(TCP+TSEQ), 8.6.(TCP+TSEQ), 16.6.(TCP+TSEQ) } | 0 | TBD | TBD | 36.331 | For NB-IoT N | Stable
LTE_NBIOT_eMTC_NTN | Basic IoT over NTN support / UL synchronization-Transmission-IoT NTN | 36.213 |  |  |  | TransmissionDurationNPUSCH-NB-r17 | new | TransmissionDurationNPUSCH-NB-r17 | Configuration of UL transmission segment is indicated on SIB and reconfigured by RRC signalling in RRC_CONNECTED | [2 ms, 4 ms, 8 ms, 16 ms, 32 ms, 64 ms, 128 ms, 256 ms ] | 0 | TBD | TBD | 36.331 | For NB-IoT | Stable
LTE_NBIOT_eMTC_NTN | Basic IoT over NTN support / Timing relationships enhancements | 36.213 |  |  |  | CellSpecificKoffset-NB -r17 | new | CellSpecificKoffset-NB -r17 | The CellSpecific_K_offset is a scheduling offset used for the timing relationships that need to be modified for NTN [see TS 36.2xy]. The unit of K_offset is number of slots for a given subcarrier spacing of 15 kHz | 0 ...1023 ms | 0 | Per Cell | Cell-specific | 36.331 | For NB-IoT | Stable
LTE_NBIOT_eMTC_NTN | Basic IoT over NTN support / Timing relationships enhancements | 36.213 |  |  |  | Koffset-NB -r17 | new | Koffset-NB -r17 | The K_offset is a scheduling offset used for the timing relationships that need to be modified for NTN [see TS 36.2xy]. The unit of K_offset is number of slots for a given subcarrier spacing of 15 kHz | 0 ...1023 ms | 0 | Per UE | UE-specific | 36.331 | For NB-IoT | Stable
LTE_NBIOT_eMTC_NTN | Basic IoT over NTN support / Timing relationships enhancements | 36.213 |  |  |  | K_mac-NB-r17 | new | K_mac-NB-r17 | K_mac is a scheduling offset provided by network if downlink and uplink frame timing are not aligned at gNB. It is needed for UE action and assumption on downlink configuration indicated by a MAC-CE command in PDSCH [see TS 36.2xy]. When UE is not provided by network with a K_mac value, UE assumes K_mac = 0. The unit of K_mac is number of slots for a given subcarrier spacing. | 1 ...512 ms. | 0 | Per Cell | Cell-specific | 36.331 | For NB-IoT | Stable
LTE_NBIOT_eMTC_NTN | TAreport-IoT NTN |  |  |  |  | TA_Report-NB-r17 | new | TA_Report-NB-r17 | UE-specific TA reporting is supported in IoT-NTN Detail contents can be either a TA or UE location, as configured by network | TBD | 0 | Per UE | UE-specific | 36.331 | For NB-IoT NR NTN agreed the granularity of the reported TA is slot. • FFS how to round TA value to slot level granularity | Stable
LTE_NBIOT_eMTC_NTN | Basic IoT over NTN support / UE pre-compensation for UL synchronizationUplink Time pre-compensation | 36.213 |  |  |  | ULPre-compensation-r17 | new | UL Time Pre-compensation-r17 | If set, UE does the following: 1. UE specific TA calculation on the service link in RRC_IDLE / RRC_CONNECTED state based on its GNSS-acquired position and the serving satellite ephemeris. 2. UE-specific calculation frequency pre-compensation to counter shift the Doppler experienced on the service link in RRC_IDLE / RRC_CONNECTED state based on its GNSS-acquired position and the serving satellite ephemeris. | 0, 1 | 0 | Cell | Cell-specific | 36.331 | For eMTC, Configuration parameter used in the specifications. If it is set, operations related to UE pre-compensation for UL synchronization apply. | Stable
LTE_NBIOT_eMTC_NTN | Basic IoT over NTN support / UE pre-compensation for UL synchronizationUplink Time pre-compensation | 36.213 |  |  |  | NTACommon-r17 | new | NTA common-r17 | NTACommon is a network-controlled common TA, and may include any timing offset considered necessary by the network. NTACommon with value of 0 is supported. he granularity of TACommon is 32.55208 ×10^(-3) μs Values are given in unit of corresponding granularity | 0, ..., 8316827 | 0 | Cell | Cell-specific | 36.331 | For NB-IoT Ts=32.55208 µs (TS 36.211), field is 23 bits | Stable
LTE_NBIOT_eMTC_NTN | Basic IoT over NTN support / UE pre-compensation for UL synchronization | 36.213 |  |  |  | NTACommonDrift-NB-r17 | new | NTA commonDrift-r17 | Indicate drift rate variation of the common TA The granularity of TACommonDriftVariation is 0.2×10^(-4) μs⁄s^2 Value are given in unit of corresponding granularity | - 261935… + 261935 | 0 | Cell | Cell-specific | 36.331 | For eMTC field is 19 bits TBC | Stable
LTE_NBIOT_eMTC_NTN | Basic IoT over NTN support / UE pre-compensation for UL synchronization | 36.213 |  |  |  | NTACommonDriftVariation-NB-r17 | new | NTACommonDriftVariation-r17 | Indicate drift rate variation of the common TA The granularity of TACommonDriftVariation is 0.2×10^(-4) μs⁄s^2 Value are given in unit of corresponding granularity | 0, ..., 29479 | 0 | Cell | Cell-specific | 36.331 | For eMTC field is 15 bits TBC | Stable
LTE_NBIOT_eMTC_NTN | Basic IoT over NTN support / UE pre-compensation for UL synchronizationUplink Time pre-compensation | 36.213 |  |  |  | ServingSatelliteEphemerisStateVectorX-r17 | new | ServingSatelliteEphemerisStateVectorX-r17 | Indicate the x-coordinate of serving Satellite position state vector in ECEF The unit is m | -42200000…+42200000 | 0 | Per Cell | Cell-specific | 36.331 | For eMTC, TBD Value range based on NR NTN progress | Stable
LTE_NBIOT_eMTC_NTN | Basic IoT over NTN support / UE pre-compensation for UL synchronizationUplink Time pre-compensation | 36.213 |  |  |  | ServingSatelliteEphemerisStateVectorY-r17 | new | ServingSatelliteEphemerisStateVectorY-r17 | Indicate the y-coordinate of serving Satellite position state vector in ECEF The unit is m | -42200000…+42200000 | 0 | Per Cell | Cell-specific | 36.331 | For eMTC, TBD Value range for based on NR NTN progress | Stable
LTE_NBIOT_eMTC_NTN | Basic IoT over NTN support / UE pre-compensation for UL synchronizationUplink Time pre-compensation | 36.213 |  |  |  | ServingSatelliteEphemerisStateVectorZ-r17 | new | ServingSatelliteEphemerisStateVectorZ-r17 | Indicate the z-coordinate of serving Satellite position state vector in ECEF The unit is m | -42200000…+42200000 |  | Per Cell | Cell-specific | 36.331 | For eMTC, TBD Value range f based on NR NTN progress | Stable
LTE_NBIOT_eMTC_NTN | Basic IoT over NTN support / UE pre-compensation for UL synchronizationUplink Time pre-compensation | 36.213 |  |  |  | ServingSatelliteEphemerisStateVectorXv-r17 | new | ServingSatelliteEphemerisStateVectorXv-r17 | Indicate the x-coordinate of serving Satellite velocity state vector in ECEF The unit is m/s | - 8000…+ 8000 | 0 | Per Cell | Cell-specific | 36.331 | For eMTC, TBD Value range based on NR NTN progress | Stable
LTE_NBIOT_eMTC_NTN | Basic IoT over NTN support / UE pre-compensation for UL synchronizationUplink Time pre-compensation | 36.213 |  |  |  | ServingSatelliteEphemerisStateVectorYv-NB-r17 | new | ServingSatelliteEphemerisStateVectorYv-r17 | Indicate the y-coordinate of serving Satellite velocity state vector in ECEFThe unit is m/s | - 8000…+ 8000 | 0 | Per Cell | Cell-specific | 36.331 | For eMTC, TBD Value range for based on NR NTN progress | Stable
LTE_NBIOT_eMTC_NTN | Basic IoT over NTN support / UE pre-compensation for UL synchronizationUplink Time pre-compensation | 36.213 |  |  |  | ServingSatelliteEphemerisStateVectorZv-NB-r17 | new | ServingSatelliteEphemerisStateVectorZv-r17 | Indicate the z-coordinate of serving Satellite velocity state vector in ECEF The unit is m/s | - 8000…+ 8000 | 0 | Per Cell | Cell-specific | 36.331 | For eMTC, TBD Value range f based on NR NTN progress | Stable
LTE_NBIOT_eMTC_NTN | Basic IoT over NTN support / UE pre-compensation for UL synchronizationUplink Time pre-compensation | 36.213 |  |  |  | ServingSatelliteEphemerisSemiMajorAxis-NB-r17 | new | ServingSatelliteEphemerisSemiMajorAxis-r17 | Indicate the following ephemeris orbital parameter for the serving satellite: - Semi-major axis α The unit of Semi-major axis α is m | 6500 000… 43000 000 | 0 | Per Cell | Cell-specific | 36.331 | For eMTC, | Stable
LTE_NBIOT_eMTC_NTN | Basic IoT over NTN support / UE pre-compensation for UL synchronizationUplink Time pre-compensation | 36.213 |  |  |  | ServingSatelliteEphemerisEccentricityE-NB-r17 | new | ServingSatelliteEphemerisEccentricityE-r17 | Indicate the following ephemeris orbital parameter for the serving satellite: - Eccentricity e | 0…0.015 | 0 | Per Cell | Cell-specific | 36.331 | For eMTC, | Stable
LTE_NBIOT_eMTC_NTN | Basic IoT over NTN support / UE pre-compensation for UL synchronizationUplink Time pre-compensation | 36.213 |  |  |  | ServingSatelliteEphemerisArgumentOfPeriapsis-r17 | new | ServingSatelliteEphemerisArgumentOfPeriapsis-r17 | Indicate the following ephemeris orbital parameter for the serving satellite: - Argument of periapsis ω The unit of Argument of periapsis ω is Radian | 0…2π | 0 | Per Cell | Cell-specific | 36.331 | For eMTC, | Stable
LTE_NBIOT_eMTC_NTN | Basic IoT over NTN support / UE pre-compensation for UL synchronizationUplink Time pre-compensation | 36.213 |  |  |  | ServingSatellite EphemerisLongitudeOfAscendingNode-r17 | new | ServingSatellite EphemerisLongitudeOfAscendingNode-r17 | Indicate the following ephemeris orbital parameter for the serving satellite: - Longitude of ascending node Ω The unit of Longitude of ascending nod is Radian | 0…2π | 0 | Per Cell | Cell-specific | 36.331 | For eMTC, | Stable
LTE_NBIOT_eMTC_NTN | Basic IoT over NTN support / UE pre-compensation for UL synchronizationUplink Time pre-compensation | 36.213 |  |  |  | ServingSatelliteEphemerisInclinationI-r17 | new | ServingSatelliteEphemerisInclinationI-r17 | Indicate the following ephemeris orbital parameter for the serving satellite: - Inclination i The unit of Inclination is Radian | - π/2 ...+ π/2 | 0 | Per Cell | Cell-specific | 36.331 | For eMTC, | Stable
LTE_NBIOT_eMTC_NTN | Basic IoT over NTN support / UE pre-compensation for UL synchronizationUplink Time pre-compensation | 36.213 |  |  |  | ServingSatelliteEphemerisMeanAnomalyM-r17 | new | ServingSatelliteEphemerisMeanAnomalyM-r17 | Indicate the following ephemeris orbital parameter for the serving satellite: - Mean anomaly M [rad] at epoch time to The unit of Mean anomaly M is Radian | 0… 2π | 0 | Per Cell | Cell-specific | 36.331 | For eMTC, | Stable
LTE_NBIOT_eMTC_NTN | Basic IoT over NTN support / UL-Synchronization Validity | 36.213 |  |  |  | ntnServingSatULSyncValidityDuration-r17 | new | ntnServingSatULSyncValidityDuration-r17 | A validity duration configured by the network for satellite ephemeris data and common TA parameters which indicates the maximum time during which the UE can apply the satellite ephemeris without having acquired new satellite ephemeris. The unit of ntnUlSyncValidityDuration is second | { 5, 10, 15, 20, 25, 30, 35, 40, 45, 50, 55, 60, 120, 180, 240} | 0 | Cell | Cell-specific | 36.331 | For eMTC • FFS: Additional values for GEO (e.g. up to 2 hours) The serving satellite ephemeris and common TA related parameters are signalled in the same SIB message and have the same epoch time. A single validity duration for both serving satellite ephemeris and common TA related parameters is broadcast on the SIB. Validity timer for UL synchronization should be started/restarted with configured timer validity duration at the epoch time of the assistance information. | Stable
LTE_NBIOT_eMTC_NTN | Basic IoT over NTN support / UL-Synchronization Validity | 36.213 |  |  |  | EpochTime-r17 | new | EpochTime-r17 | Indicate the epoch time for assistance information (i.e. Serving satellite ephemeris and Common TA parameters). When explicitly provided through SIB, or through dedicated signaling, EpochTime is the starting time of a DL sub-frame, indicated by a SFN and a sub-frame number signaled together with the assistance information.The reference point for epoch time of the serving satellite ephemeris and Common TA parameters is the uplink time synchronization reference point. | 0 to 1023 to indicate SFN and 0 to 9 to indicate the sub-frame number. | 0 | Cell | Cell-specific | 36.331 | For eMTC | Stable
LTE_NBIOT_eMTC_NTN | Basic IoT over NTN support / UL synchronization-Transmission-IoT NTN | 36.213 |  |  |  | TransmissionDurationPRACH-r17 | new | TransmissionDurationPRACH-r17 | Configuration of UL transmission segment is indicated on SIB | (TCP+TSEQ+TGP), 2*(TCP+TSEQ+TGP), 4*(TCP+TSEQ+TGP), 8*(TCP+TSEQ+TGP), 16*(TCP+TSEQ+TGP), 32*(TCP+TSEQ+TGP), 64*(TCP+TSEQ+TGP), 128*(TCP+TSEQ+TGP) | 0 | TBD | TBD | 36.331 | For eMTC | Stable
LTE_NBIOT_eMTC_NTN | Basic IoT over NTN support / UL synchronization-Transmission-IoT NTN | 36.213 |  |  |  | TransmissionDurationPUSCH-r17 | new | TransmissionDurationPUSCH-r17 | Configuration of UL transmission segment is indicated on SIB and reconfigured by RRC signalling in RRC_CONNECTED | • Full-PRB allocation (unit: subframes): 2 4 8 16 32 64 128 256 • Sub-PRB allocation (unit: resource units): 1 2 4 8 16 32 64 128 | 0 | TBD | TBD | 36.331 | For eMTC, | Stable
LTE_NBIOT_eMTC_NTN | Basic IoT over NTN support / UL synchronization-Transmission-IoT NTN | 36.213 |  |  |  | TransmissionDurationPUSCH-r17 | new | TransmissionDurationPUCCH-r17 | Configuration of UL transmission segment is indicated on SIB and reconfigured by RRC signalling in RRC_CONNECTED | (unit: subframes): 2 4 8 16 32 64 128 | 0 | TBD | TBD | 36.331 | For eMTC, | Stable
LTE_NBIOT_eMTC_NTN | Basic IoT over NTN support / Timing relationships enhancements | 36.213 |  |  |  | CellSpecificKoffset-r17 | new | CellSpeificKoffset-r17 | The CellSpecific_K_offset is a scheduling offset used for the timing relationships that need to be modified for NTN [see TS 36.2xy]. The unit of K_offset is number of slots for a given subcarrier spacing of 15 kHz | 0 ...1023 ms | 0 | Per Cell, Per UE | Cell-specific, UE-specific | 36.331 | For eMTC | Stable
LTE_NBIOT_eMTC_NTN | Basic IoT over NTN support / Timing relationships enhancements | 36.213 |  |  |  | UESpecificKoffset-r17 | new | UESpeificKoffset-r17 | The K_offset is a scheduling offset used for the timing relationships that need to be modified for NTN [see TS 36.2xy]. The unit of K_offset is number of slots for a given subcarrier spacing of 15 kHz | 0 ...1023 ms | 0 | Per UE | UE-specific | 36.331 | For eMTC | Stable
LTE_NBIOT_eMTC_NTN | Basic IoT over NTN support / Timing relationships enhancements | 36.213 |  |  |  | K_mac-r17 | new | K_mac-r17 | K_mac is a scheduling offset provided by network if downlink and uplink frame timing are not aligned at gNB. It is needed for UE action and assumption on downlink configuration indicated by a MAC-CE command in PDSCH [see TS 36.2xy]. When UE is not provided by network with a K_mac value, UE assumes K_mac = 0. The unit of K_mac is number of slots for a given subcarrier spacing. | 1 ...512 ms. | 0 | Per Cell | Cell-specific | 36.331 | For eMTC | Stable
| TAreport-IoT NTN |  |  |  |  | TA_Report-r17 | new | TA_Report-r17 | UE-specific TA reporting is supported in IoT-NTN Detail contents can be either a TA or UE location, as configured by network | TBD | 0 | Per UE | UE-specific | 36.331 | For eMTC NR NTN agreed the granularity of the reported TA is slot. • FFS how to round TA value to slot level granularity | Stable