## Sheet1
Issue# | TDoc | Title | Source | Rel-15 or Rel-16? | Intial Assessment | Recommendation after company comments | MTK | vivo | Nokia | ZTE | Intel | Spreadtrum | Samsung | OPPO | NTT DOCOMO, INC. | Huawei, HiSilicon | AT&T | LG | QC | CATT | Sharp | Ericsson
1 | R1-2200974 | Correction on bit interleaving length for PUSCH transmission | Huawei, HiSilicon | Rel-15 | The draft CR proposes to address the different understanding among the companies with regards to PUSCH data being always punctured by UCI. The proposed spec change is to use different notations to clarify the misunderstanding. Discuss over email in RAN1#108-e. | Discuss over email in RAN1#108-e. | Agree with the initial assessment | Support to discuss | Agree with the initial assessment | Ok to discuss | Open for discussions, but we do not think there is mis-understanding on how UCI is multiplexed on PUSCH in Rel15/16. | OK to discuss | No need to discuss. Throughout the relevant sections (5.4.2.1, 6.2.6, 6.2.7), we don't see the need for clarification. | It seems the g_0,g_1,g_2,g_3,...,g_(G-1) in different clauses will not cause confusion. The CR is not needed. | Agree with the initial assessment. | Agree with the assessment. |  | OK to discuss for common understanding | We think the current spec is clear. The CR seems not needed. | Agree with the initial assessment. | The specification is clear. | OK to discuss.
2 | R1-2201026 | CR on reference resource bandwidth in sub-band CQI reporting | Nokia, Nokia Shanghai Bell | Rel-15 | Issue was initially raised under Rel-17 URLLC & IIoT agenda item 8.3.4. According to company inputs in R1-2112694, there seems to be different understandings with regards to sub-band CQI reference resource bandwidth. Discuss over email in RAN1#108-e. | Discuss over email in RAN1#108-e. | Agree with the initial assessment |  | Agree with the initial assessment | Not needed to discuss. The current specification is clear, and no ambiguity is observed on this issue in real implementation for years. | OK to discuss | OK to discuss | Agree with chair's initial assessment | Agree with the initial assessment | Agree with the initial assessment. | We have not seen any ambiguity in current spec since a CQI report certainly contains required CQI quality for that report. As a matter of fact, the proposed change does not apply for RI. |  | OK to discuss for common understanding | We do not think this is an essential issue. We think spec is clear about the bandwidth for WB-CQI and SB-CQI. WB-CQI and SB-CQI are basic features which deployed from the beginning of NR, and there is no issue identified in the field since then. | The CR is not necesssary. It is clearly specified in TS 38.214 section 5.2.1.4 that 'When wideband CQI reporting is configured, a wideband CQI is reported for each codeword for the entire CSI reporting band. ' If read 5.2.1.4 and 5.2.2.5 together, the bandwidth used for wideband CQI report is the entire CSI reporting band. | We agree with chairman's initial assessment. | OK to discuss.
3 | R1-2201027, R1-2201028, R1-2201385, R1-2202116, R1-2201656 | SPS PDSCH activation and PUCCH resource selection for the 1st SPS PDSCH | Nokia, Nokia Shanghai Bell, ZTE, Qualcomm | Rel-15 | The draft CR and discussion papers propose to address the different understanding among the companies with regards to whether the 1st SPS PDSCH transmitted in response of the SPS PDSCH activation should be considered as an SPS-PDSCH or a “regular” dynamic-grant-scheduled PDSCH that has a corresponding PDCCH. Discuss over email in RAN1#108-e. | Discuss over email in RAN1#108-e. (including x1656) | Agree with the initial assessment | We are open to discuss and make a conclusion on this issue to avoid repeated discussion. But CR is not needed. It is our understanding that the first activated SPS PDSCH by the activation DCI is dynamic scheduled PDSCH. | Agree with the initial assessment | Agree with Chair's initial assessment. During discussion in Rel-17 coverage enhancement WI, different companies have different understandings, and this should be addressed. | This was discussed in PUCCH enhancement in Rel-17 NR Coverage Enhancement WI. Okay to discuss over the email to clarify the behavior. | OK to discuss | OK to discuss. | We can discuss the case if there is issue for the defination of SPS PDSCH have corresponding PDCCH. | OK to have discussion while our understanding is that the current soec is already clear as the initial SPS PDSCH after activation is a PDSCH with corresponding PDCCH. Why spec editor uses the terminology of "without corresponding PDCCH" is to differentiate the initial SPS PDSCH and subsequent SPS PDSCHs. | Agree with the assessment. |  | OK to discuss for common understanding | Agree with the initial assessment | Agree with the initial assessment. | We agree with chairman's initial assessment. | We agree wih Moderator assessment. We also request to include our contribution, R1-2201656, addressing the same issue, for this discussion. We have provided more explanations on the reflector.
4 | R1-2200972, R1-2201029, R1-2201030, R1-2201031, R1-2201384, R1-2202117, R1-2202449 | Absolute TPC timeline and support of absolute TPC with DCI format 2_2 | Huawei, HiSilicon, Nokia, Nokia Shanghai Bell, ZTE, Qualcomm | Rel-15 | The draft CRs and discussion papers propose to address the different understanding among the companies with regards to absolute TPC timeline and support of absolute TPC with DCI format 2_2. Discuss over email in RAN1#108-e. | Discuss over email in RAN1#108-e. | Agree with the initial assessment | We are fine to discuss although in our understanding the current spec is clear, i.e. interpretation-1, and no spec change is needed. The discussion should cover both accumulated TPC and absolute TPC. | Agree with the initial assessment | Agree with Chair's initial assessment. During discussion in Rel-17 coverage enhancement WI, different companies have different understandings, and this should be addressed. | This was discussed in joint channel estimation for PUSCH in Rel-17 NR Coverage Enhancement WI. Okay to discuss over the email to clarify the behavior. | OK to discuss | Agree with chair's initial assessment | OK for discussion | Agree with the initial assessment. | Agree with the assessment. |  | Agree with the initial assessment | Agree with the initial assessment | Agree with the initial assessment. | Agree with the initial assessment. One clafrification from our side is that the proposals are for addressing two diffferent issues: - timeline for accumulate/absolute TPC for PUSCH repetitions - support of absolute TPC by DCI 2_2 We are fine to discuss both under a single thread. | OK to discuss.
5 | R1-2201064, R1-2201450, R1-2201681, R1-2201986, R1-2202112 | Maintenance on SRS carrier switching | vivo, ZTE, Intel, Samsung, Qualcomm | Rel-15 | Continuation of [107-e-NR-7.1CRs-04] email discussion from RAN1#107-e. Discuss over email in RAN1#108-e. | Discuss over email in RAN1#108-e. | Agree with the initial assessment | Support to discuss | Agree with the initial assessment | OK to discuss, but it should be for Rel-16 or Rel-17 rather than for Rel-15. | OK to discuss | OK to discuss | Agree with chair's initial assessment | Fine to discuss this issue. | Agree with the initial assessment. | Agree with the assessment. |  | Agree with the initial assessment | We agree to discuss it. Note that there are related submissions in other agenda items (R1-2200973 and R1-2201181) related to this issue, we suggest to discuss all of them together. | Agree with the initial assessment. | We agree with chairman's initial assessment. | OK to discuss.
6 | R1-2201143, R1-2201383 | Correction on Type-2 HARQ-ACK codebook for Rel-15 | ZTE | Rel-15 | Correction of erroneous notation O^ACK to O_ACK in 38.213. Should be very straightforward. Discuss over email in RAN1#108-e. | Discuss over email in RAN1#108-e. #6, #10, #12 are to be discussed together for recommendation to the editors (in alignment CR). | Agree with the initial assessment | can be handled as alignement CR. | Agree with the initial assessment | Agree with Chair's initial assessment. The erroneous notations should be corrected to avoid potential ambiguity. | OK to discuss. Can also be handled as part of alignment CR, if any. | OK to discuss | Editorial | Agree with the initial assessment | Agree with the initial assessment. | Editorial, same handling as the previous meeting. |  | Agree with the initial assessment | We do not think this is necessary for Rel-15 There should be no interoperability issue with O^ACK vs O_ACK. | Editorial corrections and can be handled with other editorial corrections. | We agree with chairman's initial assessment. | Agree with Moderator's assessment.
7 | R1-2201144, R1-2201145 | Draft 38.211 CR on common resource block for CSI-RS for mobility | ZTE | Rel-15, Rel-16 | Description on the point A for CSI-RS for mobility is missing in current specification. Discuss over email in RAN1#108-e. | Discuss over email in RAN1#108-e. | Agree with the initial assessment | Open to discuss | Agree with the initial assessment | Agree with Chair's initial assessment. The current specification is incomplete due to missing of point A for CSI-RS for mobility. | agree with initial assessment. | OK to discuss | Agree with chair's initial assessment | Agree with the initial assessment | Agree with the initial assessment. | Point A for CSI-RS for mobility has already been defined in TS 38.331. We don't think it is missing in the specification. refFreqCSI-RS Point A which is used for mapping of CSI-RS to physical resources according to TS 38.211 [16] clause 7.4.1.5.3. |  | Agree with the initial assessment | The CR is not needed. The description of pointA for CSI-RS for mobility is already clear in 38.311. | Agree with the initial assessment. | We agree with chairman's initial assessment. | Agree with Moderator's assessment.
8 | R1-2201146, R1-2201324, R1-2201755, R1-2202115, R1-2202374, R1-2202431 | Discussion on HARQ-ACK multiplexing on PUSCH | ZTE, CATT, Apple, Qualcomm, Ericsson, Huawei, HiSilicon | Rel-16 | Continuation of [107-e-NR-7.1CRs-06] email discussion from RAN1#107-e. RAN1 only handled some issues for Rel-16. The CRs/tdocs address the remaining issue for Rel-16. Discuss over email in RAN1#108-e. | Discuss over email in RAN1#108-e. | Agree with the initial assessment | Support to discuss | Agree with the initial assessment | Agree with Chair's initial assessment. | agree with initial assessment. | OK to discuss | Agree with chair's initial assessment | Agree with the initial assessment | Agree with the initial assessment. | Agree with the assessment. |  | OK to discuss for common understanding | Agree with the initial assessment | Agree with the initial assessment. | We agree with chairman's initial assessment. | Agree with Moderator's assessment.
9 | R1-2201147, R1-2202450 | Discussion on the determination of the number of part 2 CSI report | ZTE, Huawei/HiSi | Rel-15 | Continuation of [107-e-NR-7.1CRs-09] in RAN1#107-e. Given RAN1 was not able to converge on the issues due to diverging views, it is not clear whether continuing further discussions is necessary. Companies are invited to provide their views. | Discuss over email in RAN1#108-e. | We are fine to further discuss this issue |  | Agree with the initial assessment | Suggest discussing in this meeting. The reason that the issues were not converged in RAN1#107-e is because these issues were brought up in the middle of the meeting and companies didn't have enough to check and discuss. Considering the issues are important for implementation, we think they should be clarified in RAN1. | Not sure whether further discussion is needed. | We are fine to clarify this issue. | OK to discuss | Fine to discuss this issue. | Should be discussed. Without clear rule, it becomes difficult for NW to use CSI on PUCCH with part 2 CSI. | Support to discuss the issue in RAN1#108-e. |  |  | We think the spec is clearly stated that rank 1 should be used. There is no ambiguity in spec. Also it was extensively discussed in last meeting without conclusion due to diverged views, we dn't expect the situation will change in this meeting. | As discussed in previous meeting, we think the spec is clear and we explained why, so we do not see the need for any spec change. However, given that there are companies who have different understandings, we are also fine to discuss if majority companies see the need. | No discussion is necessary. | We share the same observation from the last meeting. From our perspective, the expected behaviour is clear from specification. However, the most important aspect for us as a NW vendor is that UE vendors implementation is consistent. Therefore, we are supportive of a discussion conditioned that we are committed to have a clear conclusion, one way or the other. With any other outcome (e.g. no consensus, or up to Ue implementation, etc.), no point to start discussing again since as Moderator observed, it would not bring us forward.
10 | R1-2201319 | Draft CR on Type II CSI feedback | CATT | Rel-15 | Proposed correction is to change i=0,1,…L-1' to 'i=0,1,…,2L-1' since there are 2L elements. Should be very straightforward. Discuss over email in RAN1#108-e. | Discuss over email in RAN1#108-e. #6, #10, #12 are to be discussed together for recommendation to the editors (in alignment CR). | Agree with the initial assessment |  | Agree with the initial assessment | OK to discuss. | OK to discuss (editorial) | OK to discuss | Editorial | Agree with the initial assessment | Agree with the initial assessment. | Editorial, same handling as the previous meeting. |  | Agree with the initial assessment | Agree with the initial assessment | Editorial corrections and can be handled with other editorial corrections. | We agree with chairman's initial assessment. | OK to discuss.
11 | R1-2201649 | Correction to RI bitwidth for non-PMI based CSI feedback | Nokia, Nokia Shanghai Bell | Rel-15 | The proposed correction is related to a CR agreed in RAN1#107-e to clarify the RI bitwidth in non-PMI based CSI feedback. According to the newly submitted draft CR, because of the spec change introduced in RAN1#107-e, there can be a mismatch in gNB and UE understanding depending on the configured number of allowed rank values. Companies are invited to provide their views. |  | We see the mismatch can be there with the considered scenario. We are fine to clarify the understanding between gNB/UE with some discussions. |  | We have some reason to believe that there are existing implementations that behave differently from the RAN1#107 agreed CR. If this is actually the case, it could be better to fix the spec to reflect the reality and consider the December version as unimplementable. If this is not the case, this CR is not needed. | No need to discuss. Max number of layers configured for PDSCH shouldn't impact the RI bitwidth for CSI reporting. The current specification is clear. | No need to discuss. The parameter maxMIMO-Layers should have no impact on CSI calculation. |  | Ok to discuss. | Fine to discuss this issue. | Agree with the initial assessment. | We think the spec is clear enough regardless of maxMIMO-layers so that further optimization is not necessary. |  |  | We think the current scheme is based on extensive discussions in 107e, we don't see any issue with the current spec. Besides, we think it is improper to use maxMIMOLayer to limit RI feedback. |  |  | OK to discuss.
12 | R1-2201987 | Correction on notation for power control | Samsung | Rel-15 | The proposed correction is to change 'PL_c' which is not defined in RAN1 specifications to 'PL_b,f,c(q_d)'. Simple notation change which should be very straightforward. Discuss over email in RAN1#108-e. | Discuss over email in RAN1#108-e. #6, #10, #12 are to be discussed together for recommendation to the editors (in alignment CR). | Agree with the initial assessment | can be handled as alignement CR if needed | Agree with the initial assessment | Agree with Chair's initial assessment. | agree with initial assessment. | OK to discuss (editorial) | Agree with chair's initial assessment | Agree with the initial assessment | Ok with the initial assessment. | Editorial, same handling as the previous meeting. |  | Agree with the initial assessment | Agree with the initial assessment | The spec might be completely aligned for notation PL_i. However, the spec is not in error. This is not an essential correction. | We agree with chairman's initial assessment. | OK to discuss.
13 | R1-2201988, R1-2201989 | UCI multiplexing in PUSCH with repetitions | Samsung | Rel-16 | According to the draft CR and discussion paper, current specification does not correctly reflect RAN1 agreement for determining the number of UCI coded modulation symbols in a PUSCH with repetitions. The proposal is to change the formula in 6.3.2.4.1.1 of TS38.212. Proposed change is only for Rel-16. Discuss over email in RAN1#108-e. |  | Agree with the initial assessment | No need to discuss. The current spec is correct. R and SE is defined in TS 38.214. | Not clear if there is an issue with the spec. OK to discuss and verify what the correct behaviour should be and give time for the companies to check. | The proposed CR is NBC. The current specification is correct and can work well. We don't think any optimization is needed. | Not sure if the changes are needed as this would be NBC. |  | Agree with chair's initial assessment: The current specs do not implement the Rel-15 RAN1 agreement for determining the number of UCI coded modulation symbols in case of PUSCH repetitions. | The CR is not needed. To our understanding, there is no problem to calculate the number of modulation symbols per PUSCH repetition since the beta offset is configured by gNB. | Discussion seems unnecessary. The current spec seems to be aligned with the previous agreements. In addition, if more resources are necessary for UCI, larger beta can be configured/indicated. Necessity of the spec update is unclear. | We don’t see any issue with the current specification and the proposal is a fundamental function change. |  | Same understanding/view with vivo and other companies. The CR doesn't seem to be necessary. | We acknowlege the issue the CR identified. But the issue can be walked around by configure/signal larger beta-offset values by gNB implementation. The CR is NBC and not acceptable. | No need to discuss since by following current spec, both UE and gNB could work. UCI resource on PUSCH could be adjusted by gNB with appropriate configuration | It has been discussed at the previous meeting. No discussion is necessary | In Rel-15/16, in case of repetition of PUSCH, UCI (without PUCCH repetition) is multiplexed only in the overlapped slot. Hence, repetiton factor is not considered. We understand the CR addressing the low reliability of the UCI and alignment with Rel-17. If our understanding of the issue is correct, we beleive the spec is capturing the intended behaviour in Rel15/Rel-16. Do we understand correctly that the CR aims to improve the Rel-15/16 aligh with Rel-17?
14 | R1-2202050 | On rate matching pattern of DSS under TDD LTE scenario | MediaTek Inc. | Rel-15 | Proposal is to clarify NR UE assumes the same LTE CRS rate match pattern for each sub-frame in DSS application, regardless LTE is FDD or TDD. However, it seems current specification is written this way already since there is no distinction between LTE FDD and LTE TDD. |  | According to "https://cdn.rohde-schwarz.com/us/campaigns_2/mobile_wireless/DSS_QA.pdf": "there is no need to enable DSS on those (TDD) carriers", and comments we received from some India operators, it seems not so obvious to them that current DSS rules can be directly applied to TDD LTE. However, we share the same view as Chairman that current specification is written in a way without distinction between LTE FDD and LTE TDD. If most companies also share the same view, we would suggest to draw a RAN1 conclusion, just for clarification (no spec impact). | In our understanding, NR UE follows what CRS rate matching pattern requires UE to do and does not need to care what transmission direction is applied at LTE side, which works for both LTE FDD and TDD. | Not needed: The problem does theoretically exist, if one would deploy NR+LTE DSS carrier on TDD, and allow for the NR carrier to transmit DL at the LTE UL subframes. However, there is no optimization in the spec for such a scenario, and the proposal in the R1-2202050 is what the specification already does. | We have similar view with Chair's initial assessment. In addition, if the TDD LTE and TDD NR are DSS, usually they will be configured with the same TDD pattern. In this case, it seems the issue does not exist in the first place. | No need to discuss | Agree with chair's assessment. No need to discuss. | Agree with chair's initial assessment. No need to draw additional RAN1 conclusion | Agree with Mr. chair that the current spec is the same way. Not sure what the additional value of this proposal. | Agree with the initial assessment. | Agree with the assessment. |  | Similar view with Chair's initial assessment that the change doesn't seem to be necessary. | Agree with the intiial assessment - no conclusion is necessary | Agree with the initial assessment. | We agree with chairman's initial assessment. | Do not see need to discuss. Current spec covers different MBSFN pattern for FDD and TDD.No further clarification/conclusion needed
15 | R1-2202113 | Clarification on PDCCH monitoring for Case 1-2 | Qualcomm Incorporated | Rel-16 | Proposal is to restrict the PDCCH monitoring to the first four OFDM symbols with regards to pdcch-MonitoringSingleOccasion. However, seems there is nothing broken in the current specifications without this proposed spec change. Companies are invited to provide their views. |  | According to the contribution, the issue happens in DSS scenarios, where LTE-CRS is present on symbols #0 and #4 when the number of CRS antenna ports is 1 or 2, and on symbols #0, #1, and #4 when the number of CRS antenna ports is 4. Therefore, we think the proposal may be reasonable for UE supporting DSS. Open to discuss further. | The proposal seems to change the definition of case 1-2 (which was indended to allow UE monitors PDCCH in a single occasion in any location of the slot), | Tend to agree with Qualcomm that the original intention was to delay the PDCCH monitoring to take place after the LTE CRS, and the proposal is according to the original intention. The specification as it now stands assings broader flexibility to this UE capability that the original agreement, but is not really broken. We would be OK to discuss a possible restriction, but strictly speaking this is not an essential correction, but a functional modification of a feature as it as specified. | We prefer not to have this proposal since it is a NBC change. Besides, it seems the UE feature session is more appropriate for this discussion. | No need to discuss. While the observations listed in this tdoc for use in DSS use-cases may be true, there is no need to change specifications or UE features for this purpose. The current description of the UE capability pdcch-MonitoringSingleOccasion does not contradict the DSS use-cases cited in the tdoc, thus the change is not essential. Also, even when limited to 15 kHz SCS, although DSS use-case may be the predominant one, it need not be the only use-case. | We prefer not to discuss. It is not essential. | No need to discuss. The proposal restricts existing scheduling flexibility. | no necessary to discuss | We understand the issue, but we agree with the initial assessment. | The proposal changes the definition of case 1-2 and it is NBC. In addtion, the location of type 0 CSS set is not relavant for case 1-2. The DSS scenario can happen also on a NR Scell where type 0 CSS set does not exist. | In our understanding this can be implemented in a BC manner. Okay to discuss. |  | Propose to have an email discussion. pdcch-MonitoringSingleOccasion is intended to support Case 1-2 for DSS scenario. However, the current capability seems requring unnecessary flexible configurations. Without the proposed clarification, the UE is required to support various PDCCH MOs (even at middle/end of a slot) that in reality never happen. We believe that companies who want to increase NR PDCCH capacity in DSS carrier prefer this proposal. | Not essential so no need to discuss. |  | OK to discuss.
16 | R1-2202114 (Issue 1) | Correction on time-domain resource allocation for Msg.3 PUSCH scheduled by RAR UL grant | Qualcomm Incorporated | Rel-16 | The tdoc proposes to introduce spec change so that the determination of a slot for the PUSCH transmission is consistent regardless of whether it is scheduled by a DCI or by a RAR UL grant. What is not clear is why such change is necessary. Is there anything broken? Companies are invited to share their views. |  | The intention of the contribution seems to be clarifying that the PRACH transmission should not be determined by the "ending" time of a RAR message, but the "starting" time. We are also wondering is there anything broken in current spec since this change may potentially involve a change to legacy devices. | No strong view | Not clear why such a change to basic Rel-15 functionaity is needed at this time. The Tdoc just explains that this is how RAR UL grant timing is derived now, and this is how it could be changed, but the motivation for the change is missing. Defining it the same way as with DCI-based grant is not in itself a motivation that explains this change. | We have similar view with Chair's initial assessment that the change is not essential. | Not sure if the changes are needed, as the proposed changes are non-backwards compatible. The determination of the PUSCH slot is clearly defined, even though there could be some slightly difference on PUSCH slot determination is handled, from technical perspective the specification seems functional. Basically share the same view as initial assessment. We do not understand the main issue with current specification. |  | The proposal is either NBC (Rel-15) or to cause a discrepancy between Rel-15 and Rel-16 UE (Rel-16) | We agree the intial accessment. No CR | No strong view | This is a NBC change. |  | Similar view with Chair's initial assessment that the change doesn't seem to be essential. | Propose to have an email discussion. Previously, issue on PUCCH HARQ-ACK slot determination when the DL and UL SCSs are different has been fixed (for Rel-16, WA made in RAN1#105-e and then agreed in RAN1#106). Currently, only the slot determination of Msg.3 PUSCH by RAR UL grant is inconsistent from other cases. We believe this will cause interoperability issue for MTA scenarios and hence should be fixed. Another issue is slot offset for unaligned CA - the parameter ca-SlotOffset has to be addressed for slot determination for Msg.3 PUSCH scheduled by RAR UL grant. | Fine to discuss. | Not sure why the proposed change is necessary. | OK to discuss.
17 | R1-2202182 | Corrections on frequency hopping procedure for a PUSCH scheduled by RAR UL grant or by DCI format 0_0 with TC-RNTI | Sharp | Rel-15 | The draft CR proposes spec change to clarify that frequency hopping procedure for dynamically scheduled PUSCH and configured grant PUSCH as described in 6.3 of TS38.214 should NOT be applicable when scheduled by RAR UL grant or PUSCH scheduled by TC-RNTI. However, such details already exist in 8.2 and 8.3 of TS38.213. Seems the proposed spec change is not essential. |  | We are not sure the CR is correct since 38.213 8.3 says: "For a PUSCH transmission with frequency hopping scheduled by RAR UL grant …" | No strong view | Agree with the initial assessment - not needed | We have similar view with Chair's initial assessment that the change is not essential. | Open for discussion. Description in Section 6.3 of 214 while missing some description for some PUSCH case, there are other parts of the specification that clearly describe the needed functionality. As the changes are necessarily impacting behavior but to clarifying the specification, we are open for discussion. | We think the spec is clear. No need to discuss. | No need to discuss. According to section 8.2 and 8.3 of 213, there remains no ambiguity. | Share the same view that this propsoa is not needed | No strong view | Agree with the assessment that the proposed modification is not essential. |  | Similar view with Chair's initial assessment that the change doesn't seem to be essential. | We do not think the proposed change is necessary. 38.213 already specifies that for Msg.3 transmission and re-transmission, frequency hopping follows the table in 213. Therefore, there is no confusion even without the proposal. | Fine to discuss. | At least some discussion is necessary. The point to be clarified is in which case higher layer parameter frequencyHopping provided in pusch-Config is referred to. According to the current 38.214 6.3, it applies to all the "scheduled" PUSCH. We tend to agree with Chair that, for PUSCH scheduled by RAR UL grant, 38.213 8.2 and 8.3 describe the details. However, what about all the other "scheduled" PUSCHs, including PUSCH scheduled by DCI 0_0 with C-RNTI? In our reading of the current 38.214 6.3, for PUSCH scheduled by DCI 0_0 with C-RNTI, both higher layer parameter frequencyHopping provided in pusch-Config and the frequency hopping field in the DCI 0_0 have to be referred to for the determination of whether to perform intra-slot FH. | The Frequency hopping for RAR and MSG3 retransmission is discribed in 38.213. CR is not needed
18 | R1-2202183 | Corrections on Intra-slot frequency hopping for PUCCH transmission | Sharp | Rel-15 | According to the draft CR, current spec has ambiguity on whether hop-level base sequence hopping is applied to cell-specific PUCCH transmission and how to clarify the nhop for cell-specific PUCCH transmission. Companies are invited to provide their views on whether the draft CR is necessary. |  | We need some time to check with our PRD team about current implementation on intra-slot hopping. Open to further discuss this topic. | Although the proposed CR is RAN1 common understanding, we do not think it is essential since the UE and gNB will not be implemented in a different way based on other spec, i.e., TS 38.213 . | There seems to be some overlap in the 211 and 213 definitions and this CR might remove ambiguity. OK to discuss, but will need more time to check the correctness. The CR coverpage says that the FH text is replaced with a reference, but the CR itself just deletes text and does not add any reference. Which of the two is intended by the proponent? | We have similar view with Chair's initial assessment that the change is not essential. | It seems non-essential change. It is common understanding that cell specfic PUCCH resource always has intra-slot frequency hopping in Rel-15/16. |  | We don't see critical/essential issue because the concerned case doesn't have any impact for cell-specific PUCCH transmission. Furthermore, since TS 38.213 has already provided the related UE behavior for frequency hopping, we don't see any ambiguity issue. | OK to discuss. | OK to have discussion, but we do not support the update text. The important part of those texts are that FH is applied based on the RRC parameter, not based on the hop distance. Removing the RRC paramter breaks this rule, so the update text is invalid. Rather, the discussion point of this CR is for cell-specific PUCCH, then new texts can be added to differentiate cell-specific PUCCH case and dedicated PUCCH case. | Agree with the assessment that the proposed modification is not essential. |  | Open to discuss if common understanding is needed | We don't think the CR is needed. The hopping for cell-specific PUCCH is clearly specified in 213. We don't see any ambiguity. | Fine to discuss. | If the proposed change is not adopted, UE behavior for cell-specific PUCCH would be broken. This is because, if the UE is not enabled frequency hopping by the higher layer, for cell-specific PUCCH, the UE only uses nhop = 0 for both hops according to the current spec. Thank Nokia for careful checking. We had discussed several candidates on how to make spec change clear. 'deleting text' without adding 213 as reference seems to be sufficient and we forgot to reflect in the coverpage accordingly. Apologize for that. | We are OK to discuss. We think the issue raised is valid. The case for FH before dedicated RRC seems to be missing in 38.211. On CR itself, it can be simpler to include the case for before dedicated RRC than removig all the text for after RRC. We recall, there were extensive discussions resulting the texts specially in clauses for Sequnece modulation and Sequnece generation.
19 | R1-2202184, R1-2202114 (Issue 2) | Corrections on mapping between the Time domain resource allocation field value of the RAR UL grant and a row index of an allocated table | Sharp, Qualcomm | Rel-15 | Draft CR proposes to include RAR UL grant to the text describing the mapping of the Time domain resource assignment field value to a row index of an allocated TDRA table. Seems straightforward. Discuss over email in RAN1#108-e. | Discuss over email in RAN1#108-e. | Agree with the initial assessment | We support the CR | The reference to RAR UL grant in 38.214 6.1.2.1 seems to be indeed missing as indicated by Sharp 2184. The clarification along those lines would seem OK for SLIV interpretation. | Ok to discuss | agree with initial assessment. | OK to discuss | Ok to discuss. | fine to discussion it | Ok to discuss | Agree with the assessment. However, the change may need to consider msgA as well. |  | Agree with the initial assessment | Agree with the initial assessment | Fine to discuss. | The proposed correction is necessary. | The discription in 38.214 consistant with 38.213. CR is not needed for Rel-15.
20 | R1-2202368 | Clarification on PUSCH with UCI Only and DMRS Multiplexing | MediaTek Inc. | Rel-16 | Was discussed and concluded that it is up to UE implementation for Rel-15 in [107-e-NR-7.1CRs-04]. The summary is in R1-2112666. The proposal in RAN1#108-e is for Rel-16. The company views in RAN1#107 were quite contentious (including whether the use case was critical or not). Companies are invited to share their views. |  | While a conclusion for R15 as detailed by Chairman is achieved in RAN1 #107e, “up to UE implementation” still means network and UE may have different understanding. To amend the spec hole, we prefer to specify one unified UE behaviour when "a UE is scheduled a PUSCH FDMed with DMRS and “UL-SCH indicator” in an UL DCI is 0", in R16. | Open to discuss | This discussion reached a conclusion in RAN1#107, and even though the conclusion was not the one Nokia was advocating, we would prefer not to reopen the discussion. If there is a broader desire to discuss, we'd be OK to discuss in RAN1#108 as well | We are ok to discuss to achieve unified UE behavior. | This was already discussed for Rel-15. We think this is corner case, but we are open for discussion. |  | Prefer not to reopen the discussion. In R1#107e, no company showed any particular use case for the conflicting information. | Not necessary | Unnecessary. At the previous meeting, we have a conclusion as “up to UE implementation”. The conclusion is not limited to Rel-15, thereby the same should be applied to Rel-16 or later unless significant issue is found. Now the proposal is to specify UE behavior further, but we do not see the reason why such a CR is necessary. | Fine to discuss it. |  | Open to discuss if common understanding is needed | We are surprosed to see this issue coming back in this meeting. We think this issue is already closed with the conclusion made in RAN1#107e. The conclusion , copied below, is not limited to Rel-15 only, but applies to all existing releases. So we don't think further discussion on this issue is needed. Conclusion It is up to UE implementation to handle the case where an UL DCI includes UL-SCH indicator = 0 and an indication of FDM between UL-SCH and DMRS | Fine to discuss. | Slightly perfer not to reopen the discussion. | No need to discuss. The use of "dummy" bits was never discussed in Rel.15 DMRS, this is a new idea/newly created "problem".
21 | R1-2202451 | Clarification on the initial BWP switching | Huawei, HiSilicon | Rel-16 | The tdoc proposes spec change to address potential issues with regards to BWP switching based on DCI indication. According to the tdoc, gNB and UE may have different understanding on the switched BWP if PDCCH false alarm occurs. While the misunderstanding might happen, it is not clear if this issue is something critical considering the false alarm rate of PDCCH. Companies are invited to share their views. |  | The contribution seems to focus on the scenario when bwp-InactivityTimer is not configured and thus default BWP can not come to rescue the BWP mismatch between gNB and UE. Open to further discuss. | We do not think spec needs to address issue caused by PDCCH false alarm. | The criticality of the issue is unclear, and exact proposal for a spec change is missing. We are not sure if the potential problem actually exists, and if so, if it would warrant a specification change. We are OK to discuss if there is larger interest to investigate this within the group. | We prefer not to discuss this proposal since the current spec/mechanism works well. The non-fallback DCI can be used to switch BWP, including switching to the initial BWP. The issue raised in this tdoc is more like an implementation issue. | No need to discuss. The potential issues and restrictions for BWP#0 configuration option 1 are well-acknowledged and even captured in 38.331 as quoted by the proponent. There is nothing broken and there is no need to clarify or fix anything to address PDCCH false alarms or misconfigurations. | We prefer not to discuss. It is not essential. | Email discussion is not necessary. There are multiple ways to address the potential false alarm event, e.g., BWP configuration option#2, BWP switching by RRC reconfiguration, and configuring bwp-InactivityTimer. | Not essential. The timer-based fallback to default BWP was designed to deal with this case. When PDCCH false alarm or mis-detection occurs, UE and gNB will have the different understanding on active BWP, then scheduling grant cannot be received by UE, and the BWP inactivity timer will expire. Then both UE and gNB will understand the active BWP falls back to default BWP. | We are fine for further discussion. We agree that there may be the potential issue as pointed by the contribution, and hence we are basically fine with the proposed solution. If the proposed solution is specified, we think it can be generalized e.g., "When bwp-InactivityTimer is not configured by gNB, a UE does not expect to receive a DCI format to switch from a BWP to BWP without dedicated config" so that in any case with BWP without dedicated configuration the potential issue on switching can be avoided. | We think this issue is critical should be discussed in RAN1#108-e. We do not aim to change/dis-allow the use of BWP#0 in option 1, and we of course understand PDCCH false alarm does exist in many other cases. However when it occurs related to BWP#0 option 1 and fallback DCI, we find out that the current specification only allows to use bwp-InactivityTimer as insurance. However, this RRC parameter may not be configured in many cases as far as we know since it also affects the normal BWP operation efficiency. The proposal aims to address a real site issue and it would be appreciated to have more discussion to understand whether there is other way to address it - if spec change is not required for a resolution, that would be even better for us. |  | Similar view with other companies that the discussion doesn't seem to be essential. | The issue identified in the CR is not essential issue. The CR target a very corner case where UE detect a "false alarm" DCI which triggers BWP switch. This seems unnecessary optimization to us. | No need to discuss since it is up to gNB implementation | Not sure if this needs to be discussed. | Agree that this is a corner case that does not need to be discussed.