## NB-IoT&eMTC
WI code | Sub-feature group | RAN1 specification | Section | RAN2 Parant IE | RAN2 ASN.1 name | Parameter name in the spec | New or existing? | Parameter name in the text | Description | Value range | Default value aspect | Per (UE, cell, TRP, …) | UE-specific or Cell-specific | Specification | Comment
NB_IOTenh4_LTE_eMTC6 | 16QAM for NB-IoT | 36.211, 36.212, 36.213 |  |  |  | enable16QAM-dl | new | enable 16QAM for NPDSCH | Enable/disable the use of 16QAM for NPDSCH | Enable | disable | Per UE | UE specific | 36.331 | Agreement For 16-QAM in NB-IoT, separate optional UE capabilities for UL and DL are supported: • The support of 16QAM in DL is indicated by an optional UE capability signaling. • The support of 16QAM in UL is indicated by an optional UE capability signaling.
NB_IOTenh4_LTE_eMTC6 | 16QAM for NB-IoT | 36.211, 36.212, 36.213 |  |  |  | enable16QAM-ul | new | enable 16QAM for NPUSCH | Enable/disable the use of 16QAM for NPUSCH | Enable | disable | Per UE | UE specific | 36.331 | Agreement For 16-QAM in NB-IoT, separate optional UE capabilities for UL and DL are supported: • The support of 16QAM in DL is indicated by an optional UE capability signaling. • The support of 16QAM in UL is indicated by an optional UE capability signaling.
NB_IOTenh4_LTE_eMTC6 | 16QAM for NB-IoT | 36.213 |  |  |  | NPDSCH-NRS-PowerRatio | New | Power ratio of NPDSCH EPRE to NRS EPRE in symbols without NRS | the Power ratio of NPDSCH EPRE to NRS EPRE in symbols without NRS for standalone and guard-band deployments, or in symbols without NRS nor CRS for in-band deployments | {-6, -4.77, -3, -1.77, 0, 1, 2, 3} dB |  | Per UE | UE specific | 36.331 | Confirm working assumption: Working Assumption For downlink power allocation to support 16QAM: • For standalone and guard-band deployments: o One power ratio is signaled optionally  NPDSCH EPRE to NRS EPRE in symbols without NRS o The same transmit power is assumed across different symbols. o If the signalling is not indicated, the legacy power allocation is used.  i.e., the ratio of NPDSCH EPRE to NRS EPRE is 0dB for one NRS antenna port, and -3dB for two NRS antenna ports • UE specific signalling is used
NB_IOTenh4_LTE_eMTC6 | 16QAM for NB-IoT | 36.213 |  |  |  | NPDSCH-NRS-PowerRatio-withCRS | New | Power ratio of NPDSCH EPRE to NRS EPRE in symbols with CRS | the Power ratio of NPDSCH EPRE to NRS EPRE in symbols with CRS for inband deployments | {-6, -4.77, -3, -1.77, 0, 1, 2, 3} dB |  | Per UE | UE specific | 36.331 | Agreement Confirm the following working assumption: For downlink power allocation to support 16QAM: • For inband deployments, a power ratio is signaled in addition to the signalling for standalone and guard-band deployments which in this case applies to “symbols with NRS” and “symbols without NRS nor CRS”. o the power ratio between NPDSCH EPRE and NRS EPRE in symbols with CRS is signalled o the signalling is UE specific Note: “symbols with NRS” and “symbols without NRS nor CRS” have the same power.
NB_IOTenh4_LTE_eMTC6 | 16QAM for NB-IoT | 36.213 |  |  |  | deltaMCS-Enabled | New | Ks for uplink power control of NPUSCH | the parameter Ks of uplink power control of NPUSCH | {en0, en1}, where en0 corresponds to value 0 corresponding to state "disabled", en1 correponds to value 1.25 corresponding to "enabled" | en0 | Per UE | UE specific | 36.331 | Agreement The following working assumption is confirmed. For the new term ∆_(TF,c) introduced for power control of NPUSCH, Reuse the LTE definition simplified for NB-IoT: ∆_(TF,c) (i)=10log_10 ((2^(BPRE∙K_s )-1)) for K_s=1.25 and ∆_(TF,c) (i)=0 for K_s=0, where K_s is given by higher layer parameter deltaMCS-Enabled, and BPRE=K/N_RE where K is the code block size. FFS: whether the new term applies to QPSK when configured with 16QAM, if it does not, whether an additional term is introduced to avoid jump between QPSK and 16QAM
NB_IOTenh4_LTE_eMTC6 | 16QAM for NB-IoT | 36.211, 36.212, 36.213 |  |  |  | enable16QAM-ul in PUR-config-NB | New | enable 16QAM for NPUSCH in PUR procedure | Enable/disable the use of 16QAM for NPUSCH in PUR procedure | Enable | disable | Per UE | UE specific | 36.331 | According to the following agreement, the configurations are up to RAN2, including the MCS indices, RU indices and UL power control parameter: Agreement To support 16-QAM for NPDSCH and NPUSCH in PUR procedure, • 16-QAM can be enabled/disabled by UE specific RRC signaling for NPDSCH and NPUSCH separately • The corresponding configurations and signaling details are up to RAN2
NB_IOTenh4_LTE_eMTC6 | 16QAM for NB-IoT | 36.211, 36.212, 36.213 |  |  |  | enable16QAM-dl in PUR-config-NB | New | enable 16QAM for NPDSCH in PUR procedure | Enable/disable the use of 16QAM for NPDSCH in PUR procedure | Enable | disable | Per UE | UE specific | 36.331 | According to the following agreement, the configurations are up to RAN2, including the configuration of power allocation: Agreement To support 16-QAM for NPDSCH and NPUSCH in PUR procedure, • 16-QAM can be enabled/disabled by UE specific RRC signaling for NPDSCH and NPUSCH separately • The corresponding configurations and signaling details are up to RAN2
NB_IOTenh4_LTE_eMTC6 | 14-HARQ for eMTC | 36.211, 36.212, 36.213 |  |  |  | ce-enable14HARQ | New | enable 14-HARQ processes | Enable/disable the use of 14-HARQ processes for HD-FDD Cat M1 UEs | Enable | disable | Per UE | UE specific | 36.331 | Agreement Introduce a new RRC configuration parameter to enable 14 HARQ processes.
NB_IOTenh4_LTE_eMTC6 | 14-HARQ for eMTC | 36.212, 36.213 |  |  |  | ce-HARQ-ACK-delay-type | New | configure the HARQ ACK delay between different subframe types and absolute subframes | configure the HARQ ACK delay between different subframe types and absolute subframes | Alt-1, Alt-2e |  | Per UE | UE specific | 36.331 | Agreement In Rel-17, for the 14 HARQ process feature the HARQ-ACK delay solution will be supported with multiple solutions: Alt-1 for full flexibility and Alt-2e for support of legacy delay • Alt-1: The HARQ-ACK delay is determined through an expression consisting of different subframe types (Using a similar principle as the PDSCH scheduling delay). o Without using more than 6 bits o FFS: How to minimize the overhead by using joint encoding • Alt-2e: The HARQ-ACK delay is determined following the legacy approach. That is, the “HARQ-ACK delay” is kept expressed in terms of “absolute subframes”. o The HARQ-ACK delay values and the length of the HARQ-ACK delay set will be based on  Alt-2e: “3 bits (same as legacy)”  FFS: Whether HARQ delay set is to use range1 or range2 • RRC signaling will be used to configure between Alt-1 and Alt-2e • FFS: Signaling details • FFS: Joint encoding
NB_IOTenh4_LTE_eMTC6 | max DL TBS for eMTC | 36.213 |  |  |  | ce-enable-dl-max-TBS | New | enable max DL TBS of 1736 bits | Enable/disable max DL TBS of 1736 bits for HD-FDD Cat. M1 UEs in CE mode A | Enable | disable | Per UE | UE specific | 36.331 | Agreement The 1736 bits DL TBS feature is enabled by unicast RRC configuration.

## IoT NTN
WI code | Sub-feature group | RAN1 specification | Section | RAN2 Parant IE | RAN2 ASN.1 name | Parameter name in the spec | New or existing? | Parameter name in the text | Description | Value range | Default value aspect | Per (UE, cell, TRP, …) | UE-specific or Cell-specific | Specification | Comment
LTE_NBIOT_eMTC_NTN | Basic IoT over NTN support / UE pre-compensation for UL synchronization | 36.213 |  |  |  | NTACommon-NB-r17 | new | NTA common-NB-r17 | NTACommon is a network-controlled common TA, and may include any timing offset considered necessary by the network. NTACommon with value of 0 is supported. The granularity of TACommon is 32.55208 ×10^(-3) μs Values are given in unit of corresponding granularity | 0, ..., 8316827 | 0 | Cell | Cell-specific | 36.331 | For NB-IoT Ts=32.55208 ns (TS 36.211)
LTE_NBIOT_eMTC_NTN | Basic IoT over NTN support / UE pre-compensation for UL synchronization | 36.213 |  |  |  | NTACommonDrift-NB-r17 | new | NTA commonDrift-NB-r17 | Indicate drift rate of the common TA The granularity of TACommonDrift is 0.2×10^(-3) μs⁄s Value are given in unit of corresponding granularity | - 261935… + 261935 | 0 | Cell | Cell-specific | 36.331 | For NB-IoT field is 19 bits TBC
LTE_NBIOT_eMTC_NTN | Basic IoT over NTN support / UE pre-compensation for UL synchronization | 36.213 |  |  |  | NTACommonDriftVariation-NB-r17 | new | NTACommonDriftVariation-NB-r17 | Indicate drift rate variation of the common TA The granularity of TACommonDriftVariation is 0.2×10^(-4) μs⁄s^2 Value are given in unit of corresponding granularity | 0, ..., 29479 | 0 | Cell | Cell-specific | 36.331 | For NB-IoT field is 15 bits TBC
LTE_NBIOT_eMTC_NTN | Basic IoT over NTN support / UE pre-compensation for UL synchronization | 36.213 |  |  |  | ServingSatelliteEphemerisStateVectorX-NB-r17 | new | ServingSatelliteEphemerisStateVectorX-NB-r17 | Indicate the x-coordinate of serving Satellite position state vector in ECEF The unit is m | -42200000…+42200000 | 0 | Per Cell | Cell-specific | 36.331 | For NB-IoT
LTE_NBIOT_eMTC_NTN | Basic IoT over NTN support / UE pre-compensation for UL synchronization | 36.213 |  |  |  | ServingSatelliteEphemerisStateVectorY-NB-r17 | new | ServingSatelliteEphemerisStateVectorY-NB-r17 | Indicate the y-coordinate of serving Satellite position state vector in ECEF The unit is m | -42200000…+42200000 | 0 | Per Cell | Cell-specific | 36.331 | For NB-IoT
LTE_NBIOT_eMTC_NTN | Basic IoT over NTN support / UE pre-compensation for UL synchronization | 36.213 |  |  |  | ServingSatelliteEphemerisStateVectorZ-NB-r17 | new | ServingSatelliteEphemerisStateVectorZ-NB-r17 | Indicate the z-coordinate of serving Satellite position state vector in ECEF The unit is m | -42200000…+42200000 |  | Per Cell | Cell-specific | 36.331 | For NB-IoT
LTE_NBIOT_eMTC_NTN | Basic IoT over NTN support / UE pre-compensation for UL synchronization | 36.213 |  |  |  | ServingSatelliteEphemerisStateVectorXv-NB-r17 | new | ServingSatelliteEphemerisStateVectorXv-NB-r17 | Indicate the x-coordinate of serving Satellite velocity state vector in ECEF The unit is m/s | 8000…+ 8000 7864…+ 7863 | 0 | Per Cell | Cell-specific | 36.331 | For NB-IoT
LTE_NBIOT_eMTC_NTN | Basic IoT over NTN support / UE pre-compensation for UL synchronization | 36.213 |  |  |  | ServingSatelliteEphemerisStateVectorYv-NB-r17 | new | ServingSatelliteEphemerisStateVectorYv-NB-r17 | Indicate the y-coordinate of serving Satellite velocity state vector in ECEFThe unit is m/s | 8000…+ 8000 7864…+ 7864 | 0 | Per Cell | Cell-specific | 36.331 | For NB-IoT
LTE_NBIOT_eMTC_NTN | Basic IoT over NTN support / UE pre-compensation for UL synchronization | 36.213 |  |  |  | ServingSatelliteEphemerisStateVectorZv-NB-r17 | new | ServingSatelliteEphemerisStateVectorZv-NB-r17 | Indicate the z-coordinate of serving Satellite velocity state vector in ECEF The unit is m/s | 8000…+ 8000 7864…+ 7865 | 0 | Per Cell | Cell-specific | 36.331 | For NB-IoT
LTE_NBIOT_eMTC_NTN | Basic IoT over NTN support / UE pre-compensation for UL synchronization | 36.213 |  |  |  | ServingSatelliteEphemerisSemiMajorAxis-NB-r17 | new | ServingSatelliteEphemerisSemiMajorAxis-NB-r17 | Indicate the following ephemeris orbital parameter for the serving satellite: - Semi-major axis α The unit of Semi-major axis α is m | 6500 000… 43000 000 | 0 | Per Cell | Cell-specific | 36.331 | For NB-IoT
LTE_NBIOT_eMTC_NTN | Basic IoT over NTN support / UE pre-compensation for UL synchronization | 36.213 |  |  |  | ServingSatelliteEphemerisEccentricityE-NB-r17 | new | ServingSatelliteEphemerisEccentricityE-NB-r17 | Indicate the following ephemeris orbital parameter for the serving satellite: - Eccentricity e | 0…0.015 | 0 | Per Cell | Cell-specific | 36.331 | For NB-IoT
LTE_NBIOT_eMTC_NTN | Basic IoT over NTN support / UE pre-compensation for UL synchronization | 36.213 |  |  |  | ServingSatelliteEphemerisArgumentOfPeriapsis-NB-r17 | new | ServingSatelliteEphemerisArgumentOfPeriapsis-NB-r17 | Indicate the following ephemeris orbital parameter for the serving satellite: - Argument of periapsis ω The unit of Argument of periapsis ω is Radian | 0…2π | 0 | Per Cell | Cell-specific | 36.331 | For NB-IoT
LTE_NBIOT_eMTC_NTN | Basic IoT over NTN support / UE pre-compensation for UL synchronization | 36.213 |  |  |  | ServingSatellite EphemerisLongitudeOfAscendingNode-NB-r17 | new | ServingSatellite EphemerisLongitudeOfAscendingNode-NB-r17 | Indicate the following ephemeris orbital parameter for the serving satellite: - Longitude of ascending node Ω The unit of Longitude of ascending nod is Radian | 0…2π | 0 | Per Cell | Cell-specific | 36.331 | For NB-IoT
LTE_NBIOT_eMTC_NTN | Basic IoT over NTN support / UE pre-compensation for UL synchronization | 36.213 |  |  |  | ServingSatelliteEphemerisInclinationI-NB-r17 | new | ServingSatelliteEphemerisInclinationI-NB-r17 | Indicate the following ephemeris orbital parameter for the serving satellite: - Inclination i The unit of Inclination is Radian | - π/2 ...+ π/2 | 0 | Per Cell | Cell-specific | 36.331 | For NB-IoT
LTE_NBIOT_eMTC_NTN | Basic IoT over NTN support / UE pre-compensation for UL synchronization | 36.213 |  |  |  | ServingSatelliteEphemerisMeanAnomalyM-NB-r17 | new | ServingSatelliteEphemerisMeanAnomalyM-NB-r17 | Indicate the following ephemeris orbital parameter for the serving satellite: - Mean anomaly M [rad] at epoch time to The unit of Mean anomaly M is Radian | 0… 2π | 0 | Per Cell | Cell-specific | 36.331 | For NB-IoT
LTE_NBIOT_eMTC_NTN | Basic IoT over NTN support / UL-Synchronization Validity | 36.213 |  |  |  | ntnServingSatULSyncValidityDuration-NB-r17 | new | ntnServingSatULSyncValidityDuration-NB-r17 | A validity duration configured by the network for satellite ephemeris data and common TA parameters which indicates the maximum time during which the UE can apply the satellite ephemeris without having acquired new satellite ephemeris. The unit of ntnUlSyncValidityDuration is second | { 5, 10, 15, 20, 25, 30, 35, 40, 45, 50, 55, 60, 120, 180, 240} | 0 | Cell | Cell-specific | 36.331 | For NB-IoT • FFS: Additional values for GEO (e.g. up to 2 hours) The serving satellite ephemeris and common TA related parameters are signalled in the same SIB message and have the same epoch time. A single validity duration for both serving satellite ephemeris and common TA related parameters is broadcast on the SIB. Validity timer for UL synchronization should be started/restarted with configured timer validity duration at the epoch time of the assistance information.
LTE_NBIOT_eMTC_NTN | Basic IoT over NTN support / UL-Synchronization Validity | 36.213 |  |  |  | EpochTime-NB-r17 | new | EpochTime-NB-r17 | Indicate the epoch time for assistance information (i.e. Serving satellite ephemeris and Common TA parameters). When explicitly provided through SIB, or through dedicated signaling, EpochTime is the starting time of a DL sub-frame, indicated by a SFN and a sub-frame number signaled together with the assistance information.The reference point for epoch time of the serving satellite ephemeris and Common TA parameters is the uplink time synchronization reference point. | 0 to 1023 to indicate SFN and 0 to 9 to indicate the sub-frame number. | 0 | Cell | Cell-specific | 36.331 | For NB-IoT
LTE_NBIOT_eMTC_NTN | [5 empty] | PartOfArfcnMIB -NB-r17 | new | PartOfArfcnMIB -NB-r17 | Signal Part-of ARFCN indication on MIB for bands where RAN4 cannot introduce a 200 kHz channel raster and the legacy 100 kHz raster is used | 00, 01, 10, 11 | 0 | Cell | Cell-specific | 36.331 | For NB-IoT
LTE_NBIOT_eMTC_NTN | Basic IoT over NTN support / UL synchronization-Transmission-IoT NTN | 36.213 |  |  |  | TransmissionDurationNPRACH-NB-r17 | new | TransmissionDurationNPRACH-NB-r17 | Configuration of UL transmission segment is indicated on SIB | Format 0 and 1: {2.4.(TCP+TSEQ), 4.4.(TCP+TSEQ), 8.4.(TCP+TSEQ), 16.4.(TCP+TSEQ), 32.4.(TCP+TSEQ), 64.4.(TCP+TSEQ)} -Format 2: {1.6.(TCP+TSEQ), 2.6.(TCP+TSEQ), 4.6.(TCP+TSEQ), 8.6.(TCP+TSEQ), 16.6.(TCP+TSEQ) } | 0 | TBD | TBD | 36.331 | For NB-IoT N
LTE_NBIOT_eMTC_NTN | Basic IoT over NTN support / UL synchronization-Transmission-IoT NTN | 36.213 |  |  |  | TransmissionDurationNPUSCH-NB-r17 | new | TransmissionDurationNPUSCH-NB-r17 | Configuration of UL transmission segment is indicated on SIB and reconfigured by RRC signalling in RRC_CONNECTED UL transmission segment duration with one value X per NPUSCH for NB-IoT may be indicated on SIB. • For NB-IoT/eMTC, X is one of K candidate values for the UL transmission segment duration of NPUSCH/PUSCH/PUCCH | [2 ms, 4 ms, 8 ms, 16 ms, 32 ms, 64 ms, 128 ms, 256 ms ] | 0 | TBD | TBD | 36.331 | For NB-IoT
LTE_NBIOT_eMTC_NTN | Basic IoT over NTN support / Timing relationships enhancements | 36.213 |  |  |  | CellSpecificKoffset-NB -r17 | new | CellSpecificKoffset-NB -r17 | The CellSpecific_K_offset is a scheduling offset used for the timing relationships that need to be modified for NTN [see TS 36.2xy]. The unit of K_offset is number of slots for a given subcarrier spacing of 15 kHz For IoT NTN, adopt the NR NTN agreement without modification for FR1: (a) the value range (i.e. 1 ms), (b) the quantity signalled (e.g. a differential UE specific K_offset) for the UE specific K_offset. For IoT NTN, the UE specific K_offset is provided and updated by the network using MAC CE. | 0 ...1023 ms | 0 | Per Cell | Cell-specific | 36.331 | For NB-IoT
LTE_NBIOT_eMTC_NTN | Basic IoT over NTN support / Timing relationships enhancements | 36.213 |  |  |  | K_mac-NB-r17 | new | K_mac-NB-r17 | K_mac is a scheduling offset provided by network if downlink and uplink frame timing are not aligned at gNB. It is needed for UE action and assumption on downlink configuration indicated by a MAC-CE command in PDSCH [see TS 36.2xy]. When UE is not provided by network with a K_mac value, UE assumes K_mac = 0. The unit of K_mac is number of slots for a given subcarrier spacing. | 1 ...512 ms. | 0 | Per Cell | Cell-specific | 36.331 | For NB-IoT
LTE_NBIOT_eMTC_NTN | TAreport-IoT NTN |  |  |  |  | TA_Report-NB-r17 | new | TA_Report-NB-r17 | UE-specific TA reporting is supported in IoT-NTN Detail contents can be either a TA or UE location, as configured by network | TBD | 0 | Per UE | UE-specific | 36.331 | For NB-IoT NR NTN agreed the granularity of the reported TA is slot. • FFS how to round TA value to slot level granularity
LTE_NBIOT_eMTC_NTN | Basic IoT over NTN support / UE pre-compensation for UL synchronizationUplink Time pre-compensation | 36.213 |  |  |  | NTACommon-r17 | new | NTA common-r17 | NTACommon is a network-controlled common TA, and may include any timing offset considered necessary by the network. NTACommon with value of 0 is supported. he granularity of TACommon is 32.55208 ×10^(-3) μs Values are given in unit of corresponding granularity | 0, ..., 8316827 | 0 | Cell | Cell-specific | 36.331 | For eMTC Ts=32.55208 ns (TS 36.211), field is 23 bits
LTE_NBIOT_eMTC_NTN | Basic IoT over NTN support / UE pre-compensation for UL synchronization | 36.213 |  |  |  | NTACommonDrift-NB-r17 | new | NTA commonDrift-r17 | Indicate drift rate of the common TA The granularity of TACommonDrift is 0.2×10^(-3) μs⁄s Value are given in unit of corresponding granularity | - 261935… + 261935 | 0 | Cell | Cell-specific | 36.331 | For eMTC field is 19 bits TBC
LTE_NBIOT_eMTC_NTN | Basic IoT over NTN support / UE pre-compensation for UL synchronization | 36.213 |  |  |  | NTACommonDriftVariation-NB-r17 | new | NTACommonDriftVariation-r17 | Indicate drift rate variation of the common TA The granularity of TACommonDriftVariation is 0.2×10^(-4) μs⁄s^2 Value are given in unit of corresponding granularity | 0, ..., 29479 | 0 | Cell | Cell-specific | 36.331 | For eMTC field is 15 bits TBC
LTE_NBIOT_eMTC_NTN | Basic IoT over NTN support / UE pre-compensation for UL synchronizationUplink Time pre-compensation | 36.213 |  |  |  | ServingSatelliteEphemerisStateVectorX-r17 | new | ServingSatelliteEphemerisStateVectorX-r17 | Indicate the x-coordinate of serving Satellite position state vector in ECEF The unit is m | -42200000…+42200000 | 0 | Per Cell | Cell-specific | 36.331 | For eMTC TBD Value range based on NR NTN progress
LTE_NBIOT_eMTC_NTN | Basic IoT over NTN support / UE pre-compensation for UL synchronizationUplink Time pre-compensation | 36.213 |  |  |  | ServingSatelliteEphemerisStateVectorY-r17 | new | ServingSatelliteEphemerisStateVectorY-r17 | Indicate the y-coordinate of serving Satellite position state vector in ECEF The unit is m | -42200000…+42200000 | 0 | Per Cell | Cell-specific | 36.331 | For eMTC TBD Value range based on NR NTN progress
LTE_NBIOT_eMTC_NTN | Basic IoT over NTN support / UE pre-compensation for UL synchronizationUplink Time pre-compensation | 36.213 |  |  |  | ServingSatelliteEphemerisStateVectorZ-r17 | new | ServingSatelliteEphemerisStateVectorZ-r17 | Indicate the z-coordinate of serving Satellite position state vector in ECEF The unit is m | -42200000…+42200000 |  | Per Cell | Cell-specific | 36.331 | For eMTC TBD Value range based on NR NTN progress
LTE_NBIOT_eMTC_NTN | Basic IoT over NTN support / UE pre-compensation for UL synchronizationUplink Time pre-compensation | 36.213 |  |  |  | ServingSatelliteEphemerisStateVectorXv-r17 | new | ServingSatelliteEphemerisStateVectorXv-r17 | Indicate the x-coordinate of serving Satellite velocity state vector in ECEF The unit is m/s | 8000…+ 8000 7864…+ 7863 | 0 | Per Cell | Cell-specific | 36.331 | For eMTC, TBD Value range based on NR NTN progress
LTE_NBIOT_eMTC_NTN | Basic IoT over NTN support / UE pre-compensation for UL synchronizationUplink Time pre-compensation | 36.213 |  |  |  | ServingSatelliteEphemerisStateVectorYv-NB-r17 | new | ServingSatelliteEphemerisStateVectorYv-r17 | Indicate the y-coordinate of serving Satellite velocity state vector in ECEFThe unit is m/s | 8000…+ 8000 7864…+ 7864 | 0 | Per Cell | Cell-specific | 36.331 | For eMTC, TBD Value range for based on NR NTN progress
LTE_NBIOT_eMTC_NTN | Basic IoT over NTN support / UE pre-compensation for UL synchronizationUplink Time pre-compensation | 36.213 |  |  |  | ServingSatelliteEphemerisStateVectorZv-NB-r17 | new | ServingSatelliteEphemerisStateVectorZv-r17 | Indicate the z-coordinate of serving Satellite velocity state vector in ECEF The unit is m/s | 8000…+ 8000 7864…+ 7865 | 0 | Per Cell | Cell-specific | 36.331 | For eMTC, TBD Value range f based on NR NTN progress
LTE_NBIOT_eMTC_NTN | Basic IoT over NTN support / UE pre-compensation for UL synchronizationUplink Time pre-compensation | 36.213 |  |  |  | ServingSatelliteEphemerisSemiMajorAxis-NB-r17 | new | ServingSatelliteEphemerisSemiMajorAxis-r17 | Indicate the following ephemeris orbital parameter for the serving satellite: - Semi-major axis α The unit of Semi-major axis α is m | 6500 000… 43000 000 | 0 | Per Cell | Cell-specific | 36.331 | For eMTC,
LTE_NBIOT_eMTC_NTN | Basic IoT over NTN support / UE pre-compensation for UL synchronizationUplink Time pre-compensation | 36.213 |  |  |  | ServingSatelliteEphemerisEccentricityE-NB-r17 | new | ServingSatelliteEphemerisEccentricityE-r17 | Indicate the following ephemeris orbital parameter for the serving satellite: - Eccentricity e | 0…0.015 | 0 | Per Cell | Cell-specific | 36.331 | For eMTC,
LTE_NBIOT_eMTC_NTN | Basic IoT over NTN support / UE pre-compensation for UL synchronizationUplink Time pre-compensation | 36.213 |  |  |  | ServingSatelliteEphemerisArgumentOfPeriapsis-r17 | new | ServingSatelliteEphemerisArgumentOfPeriapsis-r17 | Indicate the following ephemeris orbital parameter for the serving satellite: - Argument of periapsis ω The unit of Argument of periapsis ω is Radian | 0…2π | 0 | Per Cell | Cell-specific | 36.331 | For eMTC,
LTE_NBIOT_eMTC_NTN | Basic IoT over NTN support / UE pre-compensation for UL synchronizationUplink Time pre-compensation | 36.213 |  |  |  | ServingSatellite EphemerisLongitudeOfAscendingNode-r17 | new | ServingSatellite EphemerisLongitudeOfAscendingNode-r17 | Indicate the following ephemeris orbital parameter for the serving satellite: - Longitude of ascending node Ω The unit of Longitude of ascending nod is Radian | 0…2π | 0 | Per Cell | Cell-specific | 36.331 | For eMTC,
LTE_NBIOT_eMTC_NTN | Basic IoT over NTN support / UE pre-compensation for UL synchronizationUplink Time pre-compensation | 36.213 |  |  |  | ServingSatelliteEphemerisInclinationI-r17 | new | ServingSatelliteEphemerisInclinationI-r17 | Indicate the following ephemeris orbital parameter for the serving satellite: - Inclination i The unit of Inclination is Radian | - π/2 ...+ π/2 | 0 | Per Cell | Cell-specific | 36.331 | For eMTC,
LTE_NBIOT_eMTC_NTN | Basic IoT over NTN support / UE pre-compensation for UL synchronizationUplink Time pre-compensation | 36.213 |  |  |  | ServingSatelliteEphemerisMeanAnomalyM-r17 | new | ServingSatelliteEphemerisMeanAnomalyM-r17 | Indicate the following ephemeris orbital parameter for the serving satellite: - Mean anomaly M [rad] at epoch time to The unit of Mean anomaly M is Radian | 0… 2π | 0 | Per Cell | Cell-specific | 36.331 | For eMTC,
LTE_NBIOT_eMTC_NTN | Basic IoT over NTN support / UL-Synchronization Validity | 36.213 |  |  |  | ntnServingSatULSyncValidityDuration-r17 | new | ntnServingSatULSyncValidityDuration-r17 | A validity duration configured by the network for satellite ephemeris data and common TA parameters which indicates the maximum time during which the UE can apply the satellite ephemeris without having acquired new satellite ephemeris. The unit of ntnUlSyncValidityDuration is second | { 5, 10, 15, 20, 25, 30, 35, 40, 45, 50, 55, 60, 120, 180, 240} | 0 | Cell | Cell-specific | 36.331 | For eMTC • FFS: Additional values for GEO (e.g. up to 2 hours) The serving satellite ephemeris and common TA related parameters are signalled in the same SIB message and have the same epoch time. A single validity duration for both serving satellite ephemeris and common TA related parameters is broadcast on the SIB. Validity timer for UL synchronization should be started/restarted with configured timer validity duration at the epoch time of the assistance information.
LTE_NBIOT_eMTC_NTN | Basic IoT over NTN support / UL-Synchronization Validity | 36.213 |  |  |  | EpochTime-r17 | new | EpochTime-r17 | Indicate the epoch time for assistance information (i.e. Serving satellite ephemeris and Common TA parameters). When explicitly provided through SIB, or through dedicated signaling, EpochTime is the starting time of a DL sub-frame, indicated by a SFN and a sub-frame number signaled together with the assistance information.The reference point for epoch time of the serving satellite ephemeris and Common TA parameters is the uplink time synchronization reference point. | 0 to 1023 to indicate SFN and 0 to 9 to indicate the sub-frame number. | 0 | Cell | Cell-specific | 36.331 | For eMTC
LTE_NBIOT_eMTC_NTN | Basic IoT over NTN support / UL synchronization-Transmission-IoT NTN | 36.213 |  |  |  | TransmissionDurationPRACH-r17 | new | TransmissionDurationPRACH-r17 | Configuration of UL transmission segment is indicated on SIB | (TCP+TSEQ+TGP), 2*(TCP+TSEQ+TGP), 4*(TCP+TSEQ+TGP), 8*(TCP+TSEQ+TGP), 16*(TCP+TSEQ+TGP), 32*(TCP+TSEQ+TGP), 64*(TCP+TSEQ+TGP), 128*(TCP+TSEQ+TGP) | 0 | TBD | TBD | 36.331 | For eMTC
LTE_NBIOT_eMTC_NTN | Basic IoT over NTN support / UL synchronization-Transmission-IoT NTN | 36.213 |  |  |  | TransmissionDurationPUSCH-r17 | new | TransmissionDurationPUSCH-r17 | Configuration of UL transmission segment is indicated on SIB and reconfigured by RRC signalling in RRC_CONNECTED UL transmission segment duration with one value X per PUSCH/PUCCH for eMTC may be indicated on SIB. • The value X for eMTC PUSCH applies for full-PRB allocation and should be divided by 2, 4 and 8 for sub-PRB allocation of 6, 3 and 2-out-of-3 tones allocation, respectively. | • Full-PRB allocation (unit: subframes): 2 4 8 16 32 64 128 256 • Sub-PRB allocation (unit: resource units for 6 tones): 1 2 4 8 16 32 64 128 Sub-PRB allocation (unit: resource units for 3 tones): 1 2 4 8 16 32 64 Sub-PRB allocation (unit: resource units for 2-out-of-3 tones): 1 2 4 8 16 32 | 0 | TBD | TBD | 36.331 | For eMTC,
LTE_NBIOT_eMTC_NTN | Basic IoT over NTN support / UL synchronization-Transmission-IoT NTN | 36.213 |  |  |  | TransmissionDurationPUSCH-r17 | new | TransmissionDurationPUCCH-r17 | Configuration of UL transmission segment is indicated on SIB and reconfigured by RRC signalling in RRC_CONNECTED | (unit: subframes): 2 4 8 16 32 64 128 | 0 | TBD | TBD | 36.331 | For eMTC,
LTE_NBIOT_eMTC_NTN | Basic IoT over NTN support / Timing relationships enhancements | 36.213 |  |  |  | CellSpecificKoffset-r17 | new | CellSpecificKoffset-r17 | The CellSpecific_K_offset is a scheduling offset used for the timing relationships that need to be modified for NTN [see TS 36.2xy]. The unit of K_offset is number of slots for a given subcarrier spacing of 15 kHz For IoT NTN, adopt the NR NTN agreement without modification for FR1: (a) the value range (i.e. 1 ms), (b) the quantity signalled (e.g. a differential UE specific K_offset) for the UE specific K_offset. For IoT NTN, the UE specific K_offset is provided and updated by the network using MAC CE. | 0 ...1023 ms | 0 | Per Cell, Per UE | Cell-specific, UE-specific | 36.331 | For eMTC
LTE_NBIOT_eMTC_NTN | Basic IoT over NTN support / Timing relationships enhancements | 36.213 |  |  |  | K_mac-r17 | new | K_mac-r17 | K_mac is a scheduling offset provided by network if downlink and uplink frame timing are not aligned at gNB. It is needed for UE action and assumption on downlink configuration indicated by a MAC-CE command in PDSCH [see TS 36.2xy]. When UE is not provided by network with a K_mac value, UE assumes K_mac = 0. The unit of K_mac is number of slots for a given subcarrier spacing. | 1 ...512 ms. | 0 | Per Cell | Cell-specific | 36.331 | For eMTC
LTE_NBIOT_eMTC_NTN | TAreport-IoT NTN |  |  |  |  | TA_Report-r17 | new | TA_Report-r17 | UE-specific TA reporting is supported in IoT-NTN Detail contents can be either a TA or UE location, as configured by network | TBD | 0 | Per UE | UE-specific | 36.331 | For eMTC NR NTN agreed the granularity of the reported TA is slot. • FFS how to round TA value to slot level granularity
LTE_NBIOT_eMTC_NTN | [5 empty] | PartOfArfcnMIB --r17 | new | PartOfArfcnMIB -r17 | Signal Part-of ARFCN indication on MIB for bands where RAN4 cannot introduce a 200 kHz channel raster and the legacy 100 kHz raster is used | 00, 01, 10, 11 | 0 | Cell | Cell-specific | 36.331 | For eMTC

## LTE - 5G Broadcast
WI code | Sub-feature group | RAN1 specification | Section | RAN2 Parant IE | RAN2 ASN.1 name | Parameter name in the spec | New or existing? | Parameter name in the text | Description | Value range | Default value aspect | Per (UE, cell, TRP, …) | UE-specific or Cell-specific | Specification | Comment
LTE_terr_bcast_bands_part1 | New PMCH bandwidth | 36.213, 36.211 |  | MBSFN-AreaInfo |  |  | New | PMCH bandwidth | When this parameter is present in an MBSFN area, the PMCH and corresponding MBSFN-RS have a bandwidth different to that of the system bandwidth, and equal to the value of this parameter | {40,35,30} PRBs | If not present, the PMCH bandwidth equals the system bandwidth (legacy behavior) | Per MBSFN area | Cell-specific | 36.331, 36.443 | This parameter can only be configured if the system bandwidth equals 3MHz (15PRBs) or 5MHz (25 PRBs)