## NR NTN
WI code | Sub-feature group | RAN1 specification | Section | RAN2 Parant IE | RAN2 ASN.1 name | Parameter name in the spec | New or existing? | Parameter name in the text | Description | Value range | Default value aspect | Per (UE, cell, TRP, …) | UE-specific or Cell-specific | Specification | Comment | Status [108-e]
NR_NTN_solutions | Timing relationship enhancements | 38.213 |  |  |  | CellSpecific_Koffset | New | CellSpecific_Koffset | The CellSpecific_K_offset is a scheduling offset used for the timing relationships that need to be modified for NTN [see TS 38.2xy]. The unit of K_offset is number of slots for a given subcarrier spacing of 15 kHz | 0 ...1023 ms |  | cell | Cell-specific | 38.331 | For the reference subcarrier spacing value for the unit of K_offset in FR1, a value of 15 kHz is used. • FFS: FR2 | Stable
NR_NTN_solutions | Timing relationship enhancements | 38.213 |  |  |  | K_mac | New | K_mac | K_mac is a scheduling offset provided by network if downlink and uplink frame timing are not aligned at gNB. It is needed for UE action and assumption on downlink configuration indicated by a MAC-CE command in PDSCH [see TS 38.2xy]. When UE is not provided by network with a K_mac value, UE assumes K_mac = 0. For the reference subcarrier spacing value for the unit of K_mac in FR1, a value of 15 kHz is used. The unit of K_mac is number of slots for a given subcarrier spacing. | 1 ...512 ms |  | cell | Cell-specific | 38.331 | The clarifications on the usage of the parameters by “It is needed … “ would be captured in [see TS 38.2xy] If a UE is provided with a K_mac value, when the UE would transmit a PUCCH with HARQ-ACK information in uplink slot n corresponding to a PDSCH carrying a MAC CE command on a downlink configuration, the UE action and assumption on the downlink configuration shall be applied starting from the first slot that is after slot n+〖3N〗_slot^(subframe,µ)+K_mac, where µ is the SCS configuration for the PUCCH. On beam failure recovery procedure, for PRACH transmission in uplink slot n, UE monitors the corresponding PDCCH starting from downlink slot “n + K_mac + 4” within a corresponding RAR window For the reference subcarrier spacing value for the unit of K_mac in FR1, a value of 15 kHz is used. | Stable
NR_NTN_solutions | Timing relationship enhancements | 38.213 |  |  |  | dl-DataToUL-ACK-r17 | extension of R16 | dl-DataToUL-ACK-r17 | For unpaired spectrum, extend the value range of K1 from (0..15) to (0..31) | (0..31) |  | Per BWP | UE specific |  |  | Stable
NR_NTN_solutions | Enhancements on UL time and frequency synchronization | 38.211 |  |  |  | TACommon | New | TACommon | TACommon is a network-controlled common TA, and may include any timing offset considered necessary by the network. TACommon with value of 0 is supported. The granularity of TACommon is 4.072 × 10^(-3) μs Values are given in unit of corresponding granularity | 0 ...66485757 (i.e: 0… 270.73 ms) |  | cell | Cell-specific | 38.331 |  | Stable
NR_NTN_solutions | Enhancements on UL time and frequency synchronization | 38.211 |  |  |  | TACommonDrift | New | TACommonDrift | Indicate drift rate of the common TA The granularity of TACommonDrift is 0.2 × 10^(-3) μs⁄s Values are given in unit of corresponding granularity | -257303… + 257303 (i.e: -52.387 μs⁄s … +52.387 μs⁄s) |  | cell | Cell-specific | 38.331 |  | Stable
NR_NTN_solutions | Enhancements on UL time and frequency synchronization | 38.211 |  |  |  | TACommonDriftVariation | New | TACommonDriftVariation | Indicate drift rate variation of the common TA The granularity of TACommonDriftVariation is 0.2×10^(-4) μs⁄s^2 Value are given in unit of corresponding granularity | 0…28949 (i.e. 0…0.5894 μs⁄s^2 ) |  | cell | Cell-specific | 38.331 |  | Stable
NR_NTN_solutions | Enhancements on UL time and frequency synchronization |  |  |  |  | EphemerisStateVectorX | New | EphemerisStateVectorX | Indicate the x-coordinate of serving Satellite position state vector in ECEF The unit is m. The quantization step is 1.3m for position | -33554432..+33554431 (i.e. -43620761.6 m…+43620760.3 m) |  | cell | Cell-specific | 38.331 |  | Stable
NR_NTN_solutions | Enhancements on UL time and frequency synchronization |  |  |  |  | EphemerisStateVectorY | New | EphemerisStateVectorY | Indicate the y-coordinate of serving Satellite position state vector in ECEF The unit is m. The quantization step is 1.3m for position. | -33554432..+33554431 (i.e. -43620761.6 m…+43620760.3 m) |  | cell | Cell-specific | 38.331 |  | Stable
NR_NTN_solutions | Enhancements on UL time and frequency synchronization |  |  |  |  | EphemerisStateVectorZ | New | EphemerisStateVectorZ | Indicate the z-coordinate of serving Satellite position state vector in ECEF The unit is m. The quantization step is 1.3m for position. | -33554432..+33554431 (i.e. -43620761.6 m…+43620760.3 m) |  | cell | Cell-specific | 38.331 |  | Stable
NR_NTN_solutions | Enhancements on UL time and frequency synchronization |  |  |  |  | EphemerisStateVectorVx |  | EphemerisStateVectorVx | Indicate the x-coordinate of serving Satellite velocity state vector in ECEF The unit is m/s. The quantization step is 0.06 m/s for Velocity. | -131072..+131071 (i.e. -7864.32 m/s, …+7864.26 m/s) |  | cell | Cell-specific | 38.331 |  | Stable
NR_NTN_solutions | Enhancements on UL time and frequency synchronization |  |  |  |  | EphemerisStateVectorVy |  | EphemerisStateVectorVy | Indicate the y-coordinate of serving Satellite velocity state vector in ECEFThe unit is m/s. The quantization step is 0.06 m/s for Velocity. | -131072..+131071 (i.e. -7864.32 m/s, …+7864.26 m/s) |  | cell | Cell-specific | 38.331 |  | Stable
NR_NTN_solutions | Enhancements on UL time and frequency synchronization |  |  |  |  | EphemerisStateVectorVz |  | EphemerisStateVectorVz | Indicate the z-coordinate of serving Satellite velocity state vector in ECEF The unit is m/s.The quantization step is 0.06 m/s for Velocity. | -131072..+131071 (i.e. -7864.32 m/s, …+7864.26 m/s) |  | cell | Cell-specific | 38.331 |  | Stable
NR_NTN_solutions | Enhancements on UL time and frequency synchronization |  |  |  |  | EphemerisSemiMajorAxis | New | EphemerisSemiMajorAxis | Indicate the following ephemeris orbital parameter for the serving satellite: - Semi-major axis α The unit of Semi-major axis α is m. The quantization step is 4.249 〖×10〗^(-3)m | 6500 000… 43000 000 |  | cell | Cell-specific | 38.331 |  | Stable
NR_NTN_solutions | Enhancements on UL time and frequency synchronization |  |  |  |  | EphemerisEccentricity | New | EphemerisEccentricity | Indicate the following ephemeris orbital parameter for the serving satellite: - Eccentricity e The quantization step is 1.431 〖×10〗^(-8) | 0…0.015 |  | cell | Cell-specific | 38.331 |  | Stable
NR_NTN_solutions | Enhancements on UL time and frequency synchronization |  |  |  |  | EphemerisArgumentOfPeriapsis | New | EphemerisArgumentOfPeriapsis | Indicate the following ephemeris orbital parameter for the serving satellite: - Argument of periapsis ω The unit of Argument of periapsis ω is Radian.The quantization step is 2.341 〖×10〗^(-8) rad | 0…2π |  | cell | Cell-specific | 38.331 |  | Stable
NR_NTN_solutions | Enhancements on UL time and frequency synchronization |  |  |  |  | EphemerisLongitudeOfAscendingNode | New | EphemerisLongitudeOfAscendingNode | Indicate the following ephemeris orbital parameter for the serving satellite: - Longitude of ascending node Ω The unit of Longitude of ascending nod is Radian. The quantization step is 2.341 〖×10〗^(-8) rad | 0…2π |  | cell | Cell-specific | 38.331 |  | Stable
NR_NTN_solutions | Enhancements on UL time and frequency synchronization |  |  |  |  | EphemerisInclination | New | EphemerisInclination | Indicate the following ephemeris orbital parameter for the serving satellite: - Inclination i The unit of Inclination is Radian. The quantization step is 2.341 〖×10〗^(-8) rad | - π/2 ...+ π/2 |  | cell | Cell-specific | 38.331 |  | Stable
NR_NTN_solutions | Enhancements on UL time and frequency synchronization |  |  |  |  | EphemerisMeanAnomaly | New | EphemerisMeanAnomaly | Indicate the following ephemeris orbital parameter for the serving satellite: - Mean anomaly M [rad] at epoch time to The unit of Mean anomaly M is Radian. The quantization step is 2.341 〖×10〗^(-8) rad | 0… 2π |  | cell | Cell-specific | 38.331 |  | Stable
NR_NTN_solutions | Enhancements on UL time and frequency synchronization |  |  |  |  | ntnUlSyncValidityDuration | New | ntnUlSyncValidityDuration | A validity duration configured by the network for uplink synchronization assistance information (i.e. Serving satellite ephemeris and Common TA parameters) which indicates the maximum time during which the UE can apply assistance information without having acquired new assistance information. The unit of ntnUlSyncValidityDuration is second | { 5, 10, 15, 20, 25, 30, 35, 40, 45, 50, 55, 60, 120, 180, 240, 900} |  | Cell | Cell-specific | 38.331 | • FFS: Additional values for GEO | Stable
NR_NTN_solutions | Enhancements on UL time and frequency synchronization |  |  |  |  | EpochTime | New | EpochTime | Indicate the epoch time for assistance information (i.e. Serving satellite ephemeris and Common TA parameters). When explicitly provided through SIB, or through dedicated signaling, EpochTime is the starting time of a DL sub-frame, indicated by a SFN and a sub-frame number signaled together with the assistance information.The reference point for epoch time of the serving satellite ephemeris and Common TA parameters is the uplink time synchronization reference point. | 0 to 1023 to indicate SFN and 0 to 9 to indicate the sub-frame number. |  | Cell | Cell-specific | 38.331 |  | Stable
NR_NTN_solutions | Enhancements on HARQ | 38.212 | 7.3.1 |  |  | harq-ProcessNumberSizeDCI-1-2-r17 | extension of R16 | harq-ProcessNumberSizeDCI-1-2-r17 | Configure the number of bits for the field "HARQ process number" in DCI format 1_2 (see TS 38.212 , clause 7.3.1). | 0..5 |  | BWP | UE-specific | 38.331 |  | Stable
NR_NTN_solutions | Enhancements on HARQ | 38.212 | 7.3.1 |  |  | HARQ-ProcessNumberSizeDCI-0-2-r17 | extension of R16 | HARQ-ProcessNumberSizeDCI-0-2-r17 | Configure the number of bits for the field "HARQ process number" in DCI format 0_2 (see TS 38.212 , clause 7.3.1). | 0..5 |  | BWP | UE-specific | 38.331 | R17: For enhancement on the HARQ process indication, extend the HARQ process ID field up to 5 bits for DCI 0-2 | Stable
NR_NTN_solutions | Enhancements on HARQ | 38.212 |  |  |  | HARQ-ProcessNumberSizeDCI-1-1-r17 | New | HARQ-ProcessNumberSizeDCI-1-1-r17 | Configure the number of bits for the field "HARQ process number" in DCI format 1_1 | 5 |  | BWP | UE-specific | 38.331 |  | Stable
NR_NTN_solutions | Enhancements on HARQ | 38.212 |  |  |  | HARQ-ProcessNumberSizeDCI-0-1-r17 | New | HARQ-ProcessNumberSizeDCI-0-1-r17 | Configure the number of bits for the field "HARQ process number" in DCI format 0_1 | 5 |  | BWP | UE-specific | 38.331 |  | Stable
NR_NTN_solutions | Enhancements on HARQ | 38.214 | 5.1 |  |  | nrofHARQ-ProcessesForPDSCH-r17 | extension of R16 | nrofHARQ-ProcessesForPDSCH-r17 | The number of HARQ processes to be used on the PDSCH of a serving cell. Value n2 corresponds to 2 HARQ processes, value n4 to 4 HARQ processes, and so on. If the field is absent, the UE uses 8 HARQ processes (see TS 38.214 , clause 5.1). | {n2, n4, n6, n10, n12, n16, n32} |  | BWP | UE-specific | 38.331 | The maximal supported HARQ process number is up to 32. | Stable
NR_NTN_solutions | Enhancements on HARQ | 38.214 | 5.1 |  |  | nrofHARQ-ProcessesForPUSCH-r17 | New | nrofHARQ-ProcessesForPUSCH-r17 | The number of HARQ processes to be used on the PUSCH of a serving cell. Value n16 corresponds to 16 HARQ processes, value n32 to 32 HARQ processes. If the field is absent, the UE uses 16 UL HARQ processes (see TS 38.214 , clause X.Y). | { n16, n32} |  | BWP | UE-specific | 38.331 | The maximal supported HARQ process number is up to 32. | Stable
NR_NTN_solutions | Enhancements on HARQ | 38.321 | 5.4.1 |  |  | nrofHARQ-Processes-r17 | extension of R16 | nrofHARQ-Processes-r17 | The number of HARQ processes configured for UL configured grant. It applies for both Type 1 and Type 2. See TS 38.321 , clause 5.4.1 | 1..32 |  | BWP | UE-specific | 38.331 |  | Stable
NR_NTN_solutions | Enhancements on HARQ | 38.321 | 5.4.1 |  |  | nrofHARQ-Processes-r17 | extension of R16 | nrofHARQ-Processes-r17 | Number of configured HARQ processes for SPS DL. see TS 38.321, clause 5.8.1 | 1..32 |  | BWP | UE-specific | 38.331 |  | Stable
NR_NTN_solutions | Enhancements on HARQ |  |  |  |  | HARQ-feedbackEnablingforSPSactive-r17 | New | HARQ-feedbackEnablingforSPSactive-r17 | If enabled, UE reports ACK/NACK for the first SPS PDSCH after activation, regardless of if HARQ feedback is enabled or disabled corresponding to the first SPS PDSCH after activation Otherwise, UE follows configuration of HARQ feedback enabled/disabled corresponding to the first SPS PDSCH after activation | BOOLEAN |  | BWP | UE-specific | 38.331 |  | Stable
NR_NTN_solutions | Enhancements on HARQ |  |  |  |  | HARQ-feedbackEnabling-disablingperHARQprocess-r17 | New | HARQ-feedbackEnabling-disablingperHARQprocess-r17 | To enable/disable the HARQ-feedback per HARQ process | Bitmap with corresponding length determined by max(nrofHARQ-ProcessesForPDSCH-r17, nrofHARQ-Processes-r17) |  | BWP | UE-specific | 38.331 | nrofHARQ-Processes-r17" used to determine the value range corresponds to the DL parameter giving the number of configured HARQ processes for SPS DL. | Stable
NR_NTN_solutions | Polarization indication in NTN |  |  |  |  | ntnPolarizationDL | New | ntnPolarizationDL | If present, this parameter indicates polarization information for Downlink transmission on service link: including Right hand, Left hand circular polarizations (RHCP, LHCP) and Linear polarization | {RHCP, LHCP, Linear } |  | cell | Cell-specific | 38.331 | The indicated polarization information refers to the polarization type used at satellite side for DL transmission. | Stable
NR_NTN_solutions | Polarization indication in NTN |  |  |  |  | ntnPolarizationUL | New | ntnPolarizationUL | If present, this parameter indicates Polarization information for Uplink service link. If not and ntnPolarizationDL is present, UE assumes a same polarization for UL and DL | {RHCP, LHCP, Linear } |  | cell | Cell-specific | 38.331 | The indicated polarization information refers to the polarization type used at satellite side for UL reception. | Stable