## feNR-MIMO
WI code | Sub-feature group | RAN1 specification | Section | RAN2 Parant IE | RAN2 ASN.1 name | Parameter name in the spec | New or existing? | Parameter name in the text | Description | Value range | Default value aspect | Per (UE, cell, TRP, …) | UE-specific or Cell-specific | Specification | Comment

## 60GHz
WI code | Sub-feature group | RAN1 specification | Section | RAN2 Parant IE | RAN2 ASN.1 name | Parameter name in the spec | New or existing? | Parameter name in the text | Description | Value range | Default value aspect | Per (UE, cell, TRP, …) | UE-specific or Cell-specific | Specification | Comment
NR_ext_to_71GHz | BM |  |  |  |  | timeDurationForQCL | existing |  | Add new values for scs-480kHz and scs-960kHz For Information: Existing UE capability parameter, timeDurationForQCL, appears with new candidate values in the Feature List. | 120KHz: No change 480KHz: 4x 120 KHz values in number of OFDM symbols 960KHz: 8x 120 KHz values in number of OFDM symbols |  | FeatureSetDownlink |  |  | Agreement: (RAN1 106-e) For candidate values of timeDurationForQCL, beamSwitchTiming and beamReportTiming, • Support one of the following alternatives o Alt-1: No additional candidate values are supported for 120 kHz, 480 kHz and 960 kHz o Alt-2: 28 and 56 symbols are supported as additional candidate values for 480 kHz and 960 kHz, respectively • For UE capability signaling, UE reports one value of the candidate values in OFDM symbols per each SCS Conclusion: For candidate values of timeDurationForQCL, beamSwitchTiming and beamReportTiming, • No additional candidate values are supported for 120 kHz, 480 kHz and 960 kHz
NR_ext_to_71GHz | BM |  |  |  |  | beamSwitchTiming | existing |  | Add new values for scs-480kHz and scs-960kHz For Information: Existing UE capability parameter, beamSwitchTiming, appears with new candidate values in the Feature List. | 120KHz: No change 480KHz: 4x 120 KHz values in number of OFDM symbols 960KHz: 8x 120 KHz values in number of OFDM symbols |  | MIMO-ParametersPerBand |  |  | Agreement: (RAN1 106-e) For candidate values of timeDurationForQCL, beamSwitchTiming and beamReportTiming, • Support one of the following alternatives o Alt-1: No additional candidate values are supported for 120 kHz, 480 kHz and 960 kHz o Alt-2: 28 and 56 symbols are supported as additional candidate values for 480 kHz and 960 kHz, respectively • For UE capability signaling, UE reports one value of the candidate values in OFDM symbols per each SCS Conclusion: For candidate values of timeDurationForQCL, beamSwitchTiming and beamReportTiming, • No additional candidate values are supported for 120 kHz, 480 kHz and 960 kHz
NR_ext_to_71GHz | BM |  |  |  |  | beamReportTiming | existing |  | Add new values for scs-480kHz and scs-960kHz For Information: Existing UE capability parameter, beamReportTiming, appears with new candidate values in the Feature List. | 120KHz: No change 480KHz: 4x 120 KHz values in number of OFDM symbols 960KHz: 8x 120 KHz values in number of OFDM symbols |  | MIMO-ParametersPerBand |  |  | Agreement: (RAN1 106-e) For candidate values of timeDurationForQCL, beamSwitchTiming and beamReportTiming, • Support one of the following alternatives o Alt-1: No additional candidate values are supported for 120 kHz, 480 kHz and 960 kHz o Alt-2: 28 and 56 symbols are supported as additional candidate values for 480 kHz and 960 kHz, respectively • For UE capability signaling, UE reports one value of the candidate values in OFDM symbols per each SCS Conclusion: For candidate values of timeDurationForQCL, beamSwitchTiming and beamReportTiming, • No additional candidate values are supported for 120 kHz, 480 kHz and 960 kHz
NR_ext_to_71GHz | BM |  |  |  |  | maxNumberRxTxBeamSwitchDL | existing |  | Add new values for scs-480kHz and scs-960kHz For Information: Existing UE capability parameter, maxNumberRxTxBeamSwitchDL, appears with new candidate values in the Feature List. | 120KHz: No change 480KHz: 2, 4, 7 960KHz: 1, 2, 4, 7 |  | MIMO-ParametersPerBand |  |  | Agreement: For maxNumberRxTxBeamSwitchDL, • Support at least 2 and 4 as candidate values for 480 kHz o FFS: 7 • Support at least 2 as a candidate value for 960 kHz o FFS: Support for additional candidate value(s) including 4 Agreement: For maxNumberRxTxBeamSwitchDL, support 1, 4 and 7 as candidate values for 960 kHz in addition to the agreed candidate value 2. Agreement For maxNumberRxTxBeamSwitchDL, reuse the following candidate values {4, 7, 14} of 120 kHz in FR2-1 for 120 kHz in FR2-2.

## IIoT&URLLC
WI code | Sub-feature group | RAN1 specification | Section | RAN2 Parent IE | RAN2 ASN.1 name | Parameter name in the spec | New or existing? | Parameter name in the text | Description | Value range | Default value aspect | Per (UE, cell, TRP, …) | UE-specific or Cell-specific | Specification | Comment

## NR NTN
WI code | Sub-feature group | RAN1 specification | Section | RAN2 Parant IE | RAN2 ASN.1 name | Parameter name in the spec | New or existing? | Parameter name in the text | Description | Value range | Default value aspect | Per (UE, cell, TRP, …) | UE-specific or Cell-specific | Specification | Comment | Status [107-e] | Status [107b-e] | Status [108-e]

## Positioning
WI code | Sub-feature group | RAN1 specification | Section | RAN2 Parant IE | RAN2 ASN.1 name | Parameter name in the spec | New or existing? | Parameter name in the text | Description | Value range | Default value aspect | Per (UE, cell, TRP, …) | UE-specific or Cell-specific | Specification | Comment

## REDCAP
WI code | Sub-feature group | RAN1 specification | Section | RAN2 Parant IE | RAN2 ASN.1 name | Parameter name in the spec | New or existing? | Parameter name in the text | Description | Value range | Default value aspect | Per (UE, cell, TRP, …) | UE-specific or Cell-specific | Specification | Comment

## Power Saving
WI code | Sub-feature group | RAN1 specification | Section | RAN2 Parant IE | RAN2 ASN.1 name | Parameter name in the spec | New or existing? | Parameter name in the text | Description | Value range | Default value aspect | Per (UE, cell, TRP, …) | UE-specific or Cell-specific | Specification | Comment

## Coverage
WI code | Sub-feature group | RAN1 specification | Section | RAN2 Parant IE | RAN2 ASN.1 name | Parameter name in the spec | New or existing? | Parameter name in the text | Description | Value range | Default value aspect | Per (UE, cell, TRP, …) | UE-specific or Cell-specific | Specification | Comment

## UL Tx switching
WI code | Sub-feature group | RAN1 specification | Section | RAN2 Parent IE | RAN2 ASN.1 name | Parameter name in the spec | New or existing? | Parameter name in the text | Description | Value range | Default value aspect | Per (UE, cell, TRP, …) | UE-specific or Cell-specific | Specification | Comment

## Small data
WI code | Sub-feature group | RAN1 specification | Section | RAN2 Parant IE | RAN2 ASN.1 name | Parameter name in the spec | New or existing? | Parameter name in the text | Description | Value range | Default value aspect | Per (UE, cell, TRP, …) | UE-specific or Cell-specific | Specification | Comment

## eIAB
WI code | Sub-feature group | RAN1 specification | Section | RAN2 Parant IE | RAN2 ASN.1 name | Parameter name in the spec | New or existing? | Parameter name in the text | Description | Value range | Default value aspect | Per (UE, cell, TRP, …) | UE-specific or Cell-specific | Specification | Comment
NR_IAB_enh-Core | Resource multiplexing |  |  |  |  | half-DuplexTDD-CA-SameSCS-r16 | Existing |  | Reuse existing CA parameter half-DuplexTDD-CA-SameSCS-r16 to indicate capability for NR-DC by utilizing existing signaling framework via ca-parameterNR-forDC.. Update the description of this parameter in TS38.306 to make it clear that it is applicable for NR-DC. Add the following sentence in the description: “if this field is included in ca-ParametersNR-forDC-v1610 for IAB-MT, it indicates IAB-MT supports directional collision handling between reference and other cells for half-duplex operation in TDD NR-DC with same SCS across MCG and SCG” |  |  |  | IAB node specific |  | RAN1 #108-e Agreement: In order to support the agreed extension of CA TDD conflict resolution rules to IAB nodes operating under NR-DC in Rel-17 (covering both inter-donor and intra-donor NR-DC scenarios) • Introduce new RRC parameter: directionalCollisionHandling-r17 •Update parameter description for half-duplexTDD-CA-SameSCS-r16 in TS38.306 to make it clear that it is applicable for NR-DC for IAB-MT. E.g. “if this field is included in ca-ParametersNR-forDC-v1610 for IAB-MT, it indicates IAB-MT supports directional collision handling between reference and other cells for half-duplex operation in TDD NR-DC with same SCS across MCG and SCG”

## Sidelink
WI code | Sub-feature group | RAN1 specification | Section | RAN2 Parant IE | RAN2 ASN.1 name | Parameter name in the spec | New or existing? | Parameter name in the text | Description | Value range | Default value aspect | Per (UE, cell, TRP, …) | UE-specific or Cell-specific | Specification | Comment | Status [106b-e] | Status [107-e] | Status [107b-e] | Status [108-e]

## MBS
WI code | Sub-feature group | RAN1 specification | Section | RAN2 Parant IE | RAN2 ASN.1 name | Parameter name in the spec | New or existing? | Parameter name in the text | Description | Value range | Default value aspect | Per (UE, cell, TRP, …) | UE-specific or Cell-specific | Specification | Comment | Status [106b-e] | Status [107-e] | Status [107b-e] | Status [108-e]

## DSS
WI code | Sub-feature group | RAN1 specification | Section | RAN2 Parant IE | RAN2 ASN.1 name | Parameter name in the spec | New or existing? | Parameter name in the text | Description | Value range | Default value aspect | Per (UE, cell, TRP, …) | UE-specific or Cell-specific | Specification | Comment | Status [106b-e] | Status [107-e] | Status [107b-e] | Status [108-e]

## LTE_NR_DC_enh2
WI code | Sub-feature group | RAN1 specification | Section | RAN2 Parent IE | RAN2 ASN.1 name | Parameter name in the spec | New or existing? | Parameter name in the text | Description | Value range | Default value aspect | Per (UE, cell, TRP, …) | UE-specific or Cell-specific | Specification | Comment | Status [106b-e] | Status [107-e] | Status [107b-e] | Status [108-e]

## NB-IoT&eMTC
WI code | Sub-feature group | RAN1 specification | Section | RAN2 Parant IE | RAN2 ASN.1 name | Parameter name in the spec | New or existing? | Parameter name in the text | Description | Value range | Default value aspect | Per (UE, cell, TRP, …) | UE-specific or Cell-specific | Specification | Comment | Status [106b-e] | Status [107-e] | Status [107b-e] | Status [108-e]

## IoT NTN
WI code | Sub-feature group | RAN1 specification | Section | RAN2 Parant IE | RAN2 ASN.1 name | Parameter name in the spec | New or existing? | Parameter name in the text | Description | Value range | Default value aspect | Per (UE, cell, TRP, …) | UE-specific or Cell-specific | Specification | Comment | Status [106b-e] | Status [107-e] | Status [107b-e] | Status [108-e]

## LTE - 5G Broadcast
WI code | Sub-feature group | RAN1 specification | Section | RAN2 Parant IE | RAN2 ASN.1 name | Parameter name in the spec | New or existing? | Parameter name in the text | Description | Value range | Default value aspect | Per (UE, cell, TRP, …) | UE-specific or Cell-specific | Specification | Comment | Status [106b-e] | Status [107-e] | Status [107b-e] | Status [108-e]
LTE_terr_bcast_bands_part1