## Sheet1
Issue# | FL initial assessment | DCM | Intel | Sharp | Company Name 4 | Company Name 5 | Company Name 6 | Company Name 7
1-1 | N | N For us, either is fine. | Agree with FL. | N
1-2 | H | H Should be discussed. | Given that we have not reached consensus on this topic and we are now in mantainace phase we believe that this issue, while important should be deprioritized | N It was discussed in RAN1#109-e without consensus.
1-3 | N | N 38.321 does not use S_A for random selection. | Agree with FL. | N
1-4 | N | N Why PHY is unaware is unclear. | Agree with FL. | H Physical layer is unware of which Y candidate slots and the parameter "q" that the provided resources subject to re-evaluation/pre-emption correspond to if multiple resource selection processes with overlapping RSWs are triggerred.
1-5 | N | N Essentiality is unclear. | Agree with FL. | N
1-6 | H | H Should be discussed. | Agree with FL. | H
1-7 | H | H Should be discussed. | Agree with FL. | H
1-8 | N | N We think there is no such a situation. | Agree with FL. | N
1-9 | H | H Should be discussed. | Agree with FL. | H
1-10 | H | H Should be discussed. | Agree with FL. | N
1-11 | N | N/H We are fine to discuss correction from [16]. | Agree with FL. | H For [16], it is same issue as [9], which clarify the candidate slots except the Y' candidate slots do not have enough PBPS results.
1-12 | H | H Should be discussed. | Agree with FL. | H
1-13 | H | H Should be discussed. | Agree with FL. | H
1-14 | N | H We are not sure why this correction is non-essential. At least we would like to hear the reason. Otherwise, just 'reject' is unacceptable. | Agree with FL. | N
1-15 | E | E | Agree with FL. | E
1-16 | E | E | Agree with FL. | E
1-17 | E | E | Agree with FL. | E
2-1 | H | H Should be discussed. | Agree with FL. | N
2-2 | E | E | Agree with FL. | E
2-3 | N | N For us, either is fine. | Agree with FL. | N
2-4 | H | H Should be discussed. | Agree with FL. | H
2-5 | N | N The number of sub-channels will be the same | Agree with FL. | N
2-6 | N | H Simple text as 8.5.3 of 214 would be sufficient for PHY and main text should be in MAC spec. | Agree with FL. | N
2-7 | E | E | Agree with FL. | E
2-8 | E | E | Agree with FL. | E
2-9 | E | E | Agree with FL. | E
2-10 | H | H Should be discussed. | Agree with FL. | H
2-11 | E | E | Agree with FL. | E
2-12 | E | E | Agree with FL. | E
2-13 | E | E | Agree with FL. | E
2-14 | N | H Should be discussed. | Agree with FL. | N
2-15 | H | H Should be discussed. | Agree with FL. | H
2-16 | N | N Although the issue is valid, we are not sure whether this is essential correction | Agree with FL. | H If an UE implements that the gap from IUC transmission to the preferred resource is much larger than Rel-16, i.e. Tproc,1, determination of Q(q) should be updated, or the resource exclusion in Step 6) does not work since if q starts from 1, then the corresponding hypothetical received SCI is not located in RSW.
2-17 | E | E | Agree with FL. | E
2-18 | N | N For us, either is fine. | Agree with FL. | N
2-19 | N | E We are not sure why the duplicated texts are necessary. At least we would like to hear the reason. Otherwise, just 'reject' is unacceptable. | Agree with FL. | N
2-20 | N | H Definitely current spec is not aligned with the past agreement. | Agree with FL. | N
2-21 | N | N No need to introduce new feature | Agree with FL. | N
2-22 | N | N Essentiality is unclear. | Agree with FL. | N
2-23 | H | N The rationale seems incorrect, at least cited 321 text is not relevant to this CR | Agree with FL. | H
3-1 | H | OK to discuss, but should be discussed in 5G_V2X_NRSL | Agree with FL. | H
3-2 | H | OK to discuss, but should be discussed in 5G_V2X_NRSL | Agree with FL. | H
3-3 | H | OK to discuss, but should be discussed in 5G_V2X_NRSL | Agree with FL. | H