## Sheet1
Issue# | FL initial assessment | DCM | Intel | Sharp | OPPO | Ericsson | FUTUREWEI | Company Name 7
1-1 | N | N For us, either is fine. | Agree with FL. | N | N | N | H. There seems to be no clear understanding on when the exceptions apply, for periodic CPS there may not be any exception and if so it should be deleted in that case.
1-2 | H | H Should be discussed. | Given that we have not reached consensus on this topic and we are now in mantainace phase we believe that this issue, while important should be deprioritized | N It was discussed in RAN1#109-e without consensus. | H | H | H
1-3 | N | N 38.321 does not use S_A for random selection. | Agree with FL. | N | N | N
1-4 | N | N Why PHY is unaware is unclear. | Agree with FL. | H Physical layer is unware of which Y candidate slots and the parameter "q" that the provided resources subject to re-evaluation/pre-emption correspond to if multiple resource selection processes with overlapping RSWs are triggerred. | N | N | N
1-5 | N | N Essentiality is unclear. | Agree with FL. | N | N | H | N
1-6 | H | H Should be discussed. | Agree with FL. | H | H | H
1-7 | H | H Should be discussed. | Agree with FL. | H | H | H
1-8 | N | N We think there is no such a situation. | Agree with FL. | N | N | N
1-9 | H | H Should be discussed. | Agree with FL. | H | H | H | H at least to remove the sentence (this is also part of issue 1-1)
1-10 | H | H Should be discussed. | Agree with FL. | N | H | H | H but periodic and aperiodic CPS will need to be handled separately as M is not the same thing in each case.
1-11 | N | N/H We are fine to discuss correction from [16]. | Agree with FL. | H For [16], it is same issue as [9], which clarify the candidate slots except the Y' candidate slots do not have enough PBPS results. | N | N
1-12 | H | H Should be discussed. | Agree with FL. | H | H | H
1-13 | H | H Should be discussed. | Agree with FL. | H | H | H
1-14 | N | H We are not sure why this correction is non-essential. At least we would like to hear the reason. Otherwise, just 'reject' is unacceptable. | Agree with FL. | N | N | H
1-15 | E | E | Agree with FL. | E | E | E | E
1-16 | E | E | Agree with FL. | E | E | E | E
1-17 | E | E | Agree with FL. | E | E | E | N
2-1 | H | H Should be discussed. | Agree with FL. | N | N | N | H
2-2 | E | E | Agree with FL. | E | E | E | E
2-3 | N | N For us, either is fine. | Agree with FL. | N | N | N | N
2-4 | H | H Should be discussed. | Agree with FL. | H | H | H
2-5 | N | N The number of sub-channels will be the same | Agree with FL. | N | N | N | N
2-6 | N | H Simple text as 8.5.3 of 214 would be sufficient for PHY and main text should be in MAC spec. | Agree with FL. | N | N | N
2-7 | E | E | Agree with FL. | E | E | E | E
2-8 | E | E | Agree with FL. | E | E | E | E
2-9 | E | E | Agree with FL. | E | E | E | E
2-10 | H | H Should be discussed. | Agree with FL. | H | H | H
2-11 | E | E | Agree with FL. | E | E | E | E
2-12 | E | E | Agree with FL. | E | E | E | E
2-13 | E | E | Agree with FL. | E | E | E | E
2-14 | N | H Should be discussed. | Agree with FL. | N | N | N
2-15 | H | H Should be discussed. | Agree with FL. | H | H | H
2-16 | N | N Although the issue is valid, we are not sure whether this is essential correction | Agree with FL. | H If an UE implements that the gap from IUC transmission to the preferred resource is much larger than Rel-16, i.e. Tproc,1, determination of Q(q) should be updated, or the resource exclusion in Step 6) does not work since if q starts from 1, then the corresponding hypothetical received SCI is not located in RSW. | N | N
2-17 | E | E | Agree with FL. | E | E | E | E
2-18 | N | N For us, either is fine. | Agree with FL. | N | N | H | OK to discuss
2-19 | N | E We are not sure why the duplicated texts are necessary. At least we would like to hear the reason. Otherwise, just 'reject' is unacceptable. | Agree with FL. | N | N | N | E
2-20 | N | H Definitely current spec is not aligned with the past agreement. | Agree with FL. | N | N | N | N
2-21 | N | N No need to introduce new feature | Agree with FL. | N | N | N | N
2-22 | N | N Essentiality is unclear. | Agree with FL. | N | N | H | N
2-23 | H | N The rationale seems incorrect, at least cited 321 text is not relevant to this CR | Agree with FL. | H | N | N
3-1 | H | OK to discuss, but should be discussed in 5G_V2X_NRSL | Agree with FL. | H | H | H | H
3-2 | H | OK to discuss, but should be discussed in 5G_V2X_NRSL | Agree with FL. | H | H | H | H
3-3 | H | OK to discuss, but should be discussed in 5G_V2X_NRSL | Agree with FL. | H | H | H