## Overall assumptions
Parameter set |  | (higher priority) InH (FR1) | (higher priority) InH (FR2-1) | (higher priority) Urban Macro (FR1) | (higher priority) Dense Urban Macro layer (FR2-1) | Dense Urban Macro layer (FR1) | Dense Urban with 2-layer (FR1) | Dense Urban Micro layer (FR2-1)
A. General | Carrier frequency | 4 GHz | 30 GHz | 4 GHz | 30 GHz | 4 GHz | 4 GHz | 30 GHz
| System bandwidth | 100 MHz | (Baseline) 200MHz (Optional) 100MHz | 100 MHz | (Baseline) 200MHz (Optional) 100MHz | 100 MHz | 100 MHz | (Baseline) 200MHz (Optional) 100MHz
| Numerology | 14 OFDM symbol slot, SCS = 30kHz | 14 OFDM symbol slot, SCS = 120kHz | 14 OFDM symbol slot, SCS = 30kHz | 14 OFDM symbol slot, SCS = 120kHz | 14 OFDM symbol slot, SCS = 30kHz | 14 OFDM symbol slot, SCS = 30kHz | 14 OFDM symbol slot, SCS = 120kHz
B. Layout and UE distribution | BS Layout | Indoor floor: (12BSs per 120m x 50m) | Indoor floor: (12BSs per 120m x 50m) | (Baseline) Hexagonal grid with 7 macro sites and 3 sectors per site with wrap around (Optional) Hexagonal grid with 19 macro sites and 3 sectors per site with wrap around | (Baseline) Hexagonal grid with 7 macro sites and 3 sectors per site with wrap around (Optional) Hexagonal grid with 19 macro sites and 3 sectors per site with wrap around | (Baseline) Hexagonal grid with 7 macro sites and 3 sectors per site with wrap around (Optional) Hexagonal grid with 19 macro sites and 3 sectors per site with wrap around | Macro Layer: (Baseline) Hexagonal grid with 7 macro sites and 3 sectors per site with wrap around (Optional) Hexagonal grid with 19 macro sites and 3 sectors per site with wrap around Micro layer Micro TRP number (X) within one macro cell geographical area: X=1, 3, 6 or 9 | Macro Layer: (Baseline) Hexagonal grid with 7 macro sites and 3 sectors per site with wrap around (Optional) Hexagonal grid with 19 macro sites and 3 sectors per site with wrap around Micro layer Micro TRP number (X) within one macro cell geographical area: X=1, 3, 6 or 9
| Wrap-round | - | - | distance-based | distance-based | distance-based | distance-based | distance-based
| Inter-BS (2D) distance | 20m | 20m | 500m | 200m | 200m | Macro-to-Macro: 200m Minimum Macro-to-micro-center distance: 42m Minimum Micro-center-to-micro-center distance: 40m | Macro-to-Macro: 200m Minimum Macro-to-micro-center distance: 42m Minimum Micro-center-to-micro-center distance: 40m
| BS antenna height | 3m | 3m | 25m | 25m | 25m | 25m for Macro cells and 10m for Micro cells | 25m for Macro cells and 10m for Micro cells
| UE distribution | Uniform UE distribution -10 users per TRP per direction | Uniform UE distribution -10 users per TRP per direction | (Baseline) UE clustering distribution - (Baseline) M=20, X=2 - (Optional) M=10, X=1 - R' = 25m - 8 UE per cluster per direction - Dmacro-to-cluster = 35m+R' - Dinter-cluster = 2R' m (Optional) Uniform UE distribution -10 users per macro TRP per direction | (Baseline) UE clustering distribution - (Baseline) M=10, X=1 - (Optional) M=20, X=2 - R' = 20m - 8 UE per cluster per direction - Dmacro-to-cluster = 35m+R' - Dinter-cluster = 2R' m (Optional) Uniform UE distribution -10 users per macro TRP per direction | (Baseline) UE clustering distribution - (Baseline) M=20, X=2 - (Optional) M=10, X=1 - R = 25m (Optional) Uniform UE distribution -10 users per macro TRP per direction | 2/3 users randomly and uniformly dropped around micro TRP centers with radius of R (R = [28.9m]), 1/3 users randomly and uniformly dropped throughout the macro geographical area, and 60 users per macro geographical area. | All users are randomly and uniformly dropped around Micro TRP center with the radius of R (R = [28.9m]) Companies to report the number of users per Micro TRP.
| Minimum BS-UE (2D) distance | 0m | 0m | 35m | 35m | 35m | Macro-to-UE: 35m Micro-to-UE: 10m | Macro-to-UE: 35m Micro-to-UE: 10m
| Minimum UE-UE (2D) distance | 1m
| UE outdoor/indoor proportion | 100% indoor in houses: 3km/h | 100% indoor in houses: 3km/h | 20% outdoor in cars: 30km/h; 80% indoor in houses: 3km/h | For UE clustering distribution: 100% outdoor without car penetration loss: 3km/h For Uniform UE distribution: - (Baseline) 100% outdoor without car penetration loss: 3km/h - (Optional) 20% outdoor in cars with 30km/h, 80% indoor in houses with 3km/h | 20% outdoor in cars: 30km/h; 80% indoor in houses: 3km/h | 20% outdoor in cars: 30km/h; 80% indoor in houses: 3km/h | Companies to report.
| UE height (m) | 1.5m | 1.5m | For UE clustering distribution: 1.5m For Uniform UE distribution: Outdoor UE : 1.5 m; Indoor UE : 3(nfl – 1) + 1.5; nfl ~ uniform(1, Nfl) where Nfl ~ uniform(4,8) | For UE clustering distribution: 1.5m For Uniform UE distribution: - (Baseline) 1.5m - (Optional) Outdoor UE : 1.5 m; Indoor UE : 3(nfl – 1) + 1.5; nfl ~ uniform(1, Nfl) where Nfl ~ uniform(4,8) | For UE clustering distribution: 1.5m For Uniform UE distribution: Outdoor UE : 1.5 m; Indoor UE : 3(nfl – 1) + 1.5; nfl ~ uniform(1, Nfl) where Nfl ~ uniform(4,8) | Outdoor UE : 1.5 m Indoor UE : 3(nfl – 1) + 1.5; nfl ~ uniform(1, Nfl) where Nfl ~ uniform(4,8) | Outdoor UE : 1.5 m Indoor UE : 3(nfl – 1) + 1.5; nfl ~ uniform(1, Nfl) where Nfl ~ uniform(4,8)
C. Interference modelling | gNB self-interference - αSI | (Baseline): based on 1 dB UL desense
| Co-site inter-sector co-channel inter-subband CLI |  |  | For spatial isolation and digital isolation, - Option 1: 75dB (spatial isolation), 0dB digital isolation - Option 2: 93dB (spatial isolation), 0dB digital isolation - Option 3: 100dB (spatial isolation), 0dB digital isolation - Option 4: 100dB (spatial isolation), 10dB digital isolation - Other options can be reported | For spatial isolation and digital isolation, - Option 1: 88dB (spatial isolation), 0dB digital isolation - Option 2: 98dB (spatial isolation), 0dB digital isolation - Option 3: 105dB (spatial isolation), 0dB digital isolation - Option 4: 105dB (spatial isolation), 10dB digital isolation - Other options can be reported | For spatial isolation and digital isolation, - Option 1: 75dB (spatial isolation), 0dB digital isolation - Option 2: 93dB (spatial isolation), 0dB digital isolation - Option 3: 100dB (spatial isolation), 0dB digital isolation - Option 4: 100dB (spatial isolation), 10dB digital isolation - Other options can be reported | For spatial isolation and digital isolation, - Option 1: 75dB (spatial isolation), 0dB digital isolation - Option 2: 93dB (spatial isolation), 0dB digital isolation - Option 3: 100dB (spatial isolation), 0dB digital isolation - Option 4: 100dB (spatial isolation), 10dB digital isolation - Other options can be reported | For spatial isolation and digital isolation, - Option 1: 88dB (spatial isolation), 0dB digital isolation - Option 2: 98dB (spatial isolation), 0dB digital isolation - Option 3: 105dB (spatial isolation), 0dB digital isolation - Option 4: 105dB (spatial isolation), 10dB digital isolation - Other options can be reported
| Co-site gNB-gNB adjacent-channel CLI |  |  | Compred to Co-site inter-sector co-channel inter-subband CLI, additional X dB is assumed for Spatial isolation, wherein, X can be in the range of [0~25] | Compred to Co-site inter-sector co-channel inter-subband CLI, additional X dB is assumed for Spatial isolation, wherein, X can be in the range of [0~25]
| BS ACLR | 45 dBc | 28 dBc | 45 dBc | 28 dBc | 45 dBc | 45 dBc | 28 dBc
| BS ACS | Option 1: 62dB (Upper bound) Option 2: 50dB (Lower bound) Option 3: 46dB (Lower bound) | 23.5 dBc | Option 1: 62dB (Upper bound) Option 2: 50dB (Lower bound) Option 3: 46dB (Lower bound) | 23.5 dBc | Option 1: 62dB (Upper bound) Option 2: 50dB (Lower bound) Option 3: 46dB (Lower bound) | Option 1: 62dB (Upper bound) Option 2: 50dB (Lower bound) Option 3: 46dB (Lower bound) | 23.5 dBc
| BS ICS | Option 1: 62dB (Upper bound) Option 2: 46dB (Lower bound) | 23.5 dBc | Option 1: 62dB (Upper bound) Option 2: 46dB (Lower bound) | 23.5 dBc | Option 1: 62dB (Upper bound) Option 2: 46dB (Lower bound) | Option 1: 62dB (Upper bound) Option 2: 46dB (Lower bound) | 23.5 dBc
| UE ACLR | Option 1: min{ 30 + (23 - P), 40}, wherein, P is UE Tx power in dBm Option 2: 30 dBc | Option 1: min{ 24 + (23 - P), 34}, wherein, P is UE Tx power in dBm Option 2: 24dB | Option 1: min{ 30 + (23 - P), 40}, wherein, P is UE Tx power in dBm Option 2: 30 dBc | Option 1: min{ 24 + (23 - P), 34}, wherein, P is UE Tx power in dBm Option 2: 24dB | Option 1: min{ 30 + (23 - P), 40}, wherein, P is UE Tx power in dBm Option 2: 30 dBc | Option 1: min{ 30 + (23 - P), 40}, wherein, P is UE Tx power in dBm Option 2: 30 dBc | Option 1: min{ 24 + (23 - P), 34}, wherein, P is UE Tx power in dBm Option 2: 24dB
| UE ACS | 33 dBc | 23 dBc | 33 dBc | 23 dBc | 33 dBc | 33 dBc | 23 dBc
| UE IBE | Refer to Annex A.2.X in TR 38.858
| UE ICS | 33 dBc | 23 dBc | 33 dBc | 23 dBc | 33 dBc | 33 dBc | 23 dBc
D. SBFD subband and slot configurations | SBFD slot configuration | Alt 2: Legacy TDD: {DDDSU}, where S=[12D:2G:0U]; SBFD: Frame structure#2 (XXXXU) Alt 4: Legacy TDD: {DDDSU}, where S=[12D:2G:0U]; SBFD: Frame structure#3 (XXXXX) Alt 1: Legacy TDD: {DDDSU}, where S=[12D:2G:0U]; SBFD: Frame structure#2 (DXXXU)
| SBFD Subband configuration | (Baseline) {DUD}: < ND, NU, NG > = <104, 55, 5> (Optional) {DUD}: < ND, NU, NG > = <106, 51, 5> | (Baseline) {DUD}: < ND, NU, NG > = <52, 26, 1> for 200MHz (Optional) {DUD}: < ND, NU, NG > = <25, 14, 1> for 100MHz | (Baseline) {DUD}: < ND, NU, NG > = <104, 55, 5> (Optional) {DUD}: < ND, NU, NG > = <106, 51, 5> | (Baseline) {DUD}: < ND, NU, NG > = <52, 26, 1> for 200MHz (Optional) {DUD}: < ND, NU, NG > = <25, 14, 1> for 100MHz | (Baseline) {DUD}: < ND, NU, NG > = <104, 55, 5> (Optional) {DUD}: < ND, NU, NG > = <106, 51, 5> | (Baseline) {DUD}: < ND, NU, NG > = <104, 55, 5> (Optional) {DUD}: < ND, NU, NG > = <106, 51, 5> | (Baseline) {DUD}: < ND, NU, NG > = <52, 26, 1> for 200MHz (Optional) {DUD}: < ND, NU, NG > = <25, 14, 1> for 100MHz
| Guard symbols | Companies to report
E. Tranmit power | BS transmit power for legacy TDD | 24 dBm for 100MHz | 23 dBm for both 100MHz and 200MHz. EIRP should not exceed 58 dBm | Option 1: 53 dBm for 100MHz Option 2: 49 dBm for 100MHz | 40 dBm for 100MHz or 43dBm for 200MHz | Option 1: 53 dBm for 100MHz Option 2: 44 dBm for 100MHz | Dense Urban Macro layer - Option 1: 53 dBm for 100MHz - Option 2: 44 dBm for 100MHz Dense Urban Micro layer - 38 dBm for 100MHz | 30 dBm for 100MHz or 33dBm for 200MHz. EIRP should not exceed 68 dBm
| BS transmit power for SBFD | (Baseline) Power boosting is not assumed for SBFD symbols compared to DL-only symbols (as in legacy systems) (Optional) Power boosting is assumed for SBFD symbols compared to DL-only symbols
| UE Tx power | 23dBm | 23 dBm. EIRP should not exceed 43 dBm | 23dBm | 23 dBm. EIRP should not exceed 43 dBm | 23dBm | 23dBm | 23 dBm. EIRP should not exceed 43 dBm
F. Antenna configurations | BS antenna configuration for legacy TDD | (M,N,P,Mg,Ng;Mp,Np) = (4,4,2,1,1; 4,4) , (dH,dV) = (0.5, 0.5)λ, +45°/-45° polarization | (M,N,P,Mg,Ng;Mp,Np) = (16,8,2,1,1; 1,1) , (dH,dV) = (0.5, 0.5)λ, +45°/-45° polarization | (M,N,P,Mg,Ng;Mp,Np) = (8,8,2,1,1;2,8) , (dH,dV) = (0.5, 0.8)λ, +45°/-45° polarization | (M,N,P,Mg,Ng;Mp,Np) = (4,16,2,2,2; 1,1) , (dH,dV) = (0.5, 0.5)λ, +45°/-45° polarization | (M,N,P,Mg,Ng;Mp,Np) = (8,8,2,1,1;2,8) , (dH,dV) = (0.5, 0.8)λ, +45°/-45° polarization | (M,N,P,Mg,Ng;Mp,Np) = (8,8,2,1,1;2,8) , (dH,dV) = (0.5, 0.8)λ, +45°/-45° polarization | (M,N,P,Mg,Ng;Mp,Np) = (4,16,2,2,2; 1,1) , (dH,dV) = (0.5, 0.5)λ, +45°/-45° polarization
| BS antenna configuration for SBFD | Twice area&same TxRUs (higher priority): SBFD antenna configuration Option 2 Same area&same TxRUs: SBFD antenna configuration Option 1 Same area&half TxRUs: SBFD antenna configuration Option 3
| BS antenna radiation pattern | (Baseline): the ceiling-mount antenna pattern in Table 10 in Report ITU-R M.2412 Companies can also report other realistic BS antenna radiation pattern | (Baseline): the ceiling-mount antenna pattern in Table 10 in Report ITU-R M.2412 Companies can also report other realistic BS antenna radiation pattern | (Baseline): Table 9 in Report ITU-R M.2412 Companies can also report other realistic BS antenna radiation pattern | (Baseline): Table 9 in Report ITU-R M.2412 Companies can also report other realistic BS antenna radiation pattern | (Baseline): Table 9 in Report ITU-R M.2412 Companies can also report other realistic BS antenna radiation pattern | (Baseline): Table 9 in Report ITU-R M.2412 Companies can also report other realistic BS antenna radiation pattern | (Baseline): Table 9 in Report ITU-R M.2412 Companies can also report other realistic BS antenna radiation pattern
| UE antenna configuration | 2Tx: (M,N,P,Mg,Ng;Mp,Np) = (1,1,2,1,1;1,1), (dH,dV) = (N/A, N/A)λ, 0°,90° polarization 4Rx: (M,N,P,Mg,Ng;Mp,Np) = (1,2,2,1,1;1,2), (dH,dV) = (0.5, N/A)λ, 0°,90° polarization | 4Tx/Rx: (M,N,P,Mg,Ng;Mp,Np) = (2,4,2,1,2;1,1); (dH,dV) = (0.5,0.5)λ,(dg,V,dg,H) = (0, 0)λ, 0°/90° polarization; Θmg,ng=90°; Ω0,1=Ω0,0+180° | 2Tx: (M,N,P,Mg,Ng;Mp,Np) = (1,1,2,1,1;1,1), (dH,dV) = (N/A, N/A)λ, 0°,90° polarization 4Rx: (M,N,P,Mg,Ng;Mp,Np) = (1,2,2,1,1;1,2), (dH,dV) = (0.5, N/A)λ, 0°,90° polarization | 4Tx/Rx: (M,N,P,Mg,Ng;Mp,Np) = (2,4,2,1,2;1,1); (dH,dV) = (0.5,0.5)λ,(dg,V,dg,H) = (0, 0)λ, 0°/90° polarization; Θmg,ng=90°; Ω0,1=Ω0,0+180° | 2Tx: (M,N,P,Mg,Ng;Mp,Np) = (1,1,2,1,1;1,1), (dH,dV) = (N/A, N/A)λ, 0°,90° polarization 4Rx: (M,N,P,Mg,Ng;Mp,Np) = (1,2,2,1,1;1,2), (dH,dV) = (0.5, N/A)λ, 0°,90° polarization | 2Tx: (M,N,P,Mg,Ng;Mp,Np) = (1,1,2,1,1;1,1), (dH,dV) = (N/A, N/A)λ, 0°,90° polarization 4Rx: (M,N,P,Mg,Ng;Mp,Np) = (1,2,2,1,1;1,2), (dH,dV) = (0.5, N/A)λ, 0°,90° polarization | 4Tx/Rx: (M,N,P,Mg,Ng;Mp,Np) = (2,4,2,1,2;1,1); (dH,dV) = (0.5,0.5)λ,(dg,V,dg,H) = (0, 0)λ, 0°/90° polarization; Θmg,ng=90°; Ω0,1=Ω0,0+180°
G. Traffic model | DL/UL traffic assignment for the same UE | Option 1: Each UE is either assigned UL traffic or DL traffic Option 2: Each UE is assigned both UL traffic and DL traffic
| DL/UL FTP packet size | (higher priority): 4Kbytes for DL and 1Kbyte for UL (higher priority): 0.5Mbyte for DL and 0.125 Mbytes for UL 1Kbyte for DL/UL 0.1Mbytes for DL/UL 0.5Mbytes for DL/UL 2Mbytes for DL/UL
| DL/UL traffic load for legacy TDD | Low load (Type-2 RU: < 10%) Medium load (Type-2 RU: 20%-40%) High load (Type-2 RU: >= 50%)
H. Channel model | gNB-UE | Refer to Annex A.3 in TR 38.858
| gNB-gNB | Refer to Annex A.3 in TR 38.858 Option1 (higher priority): Both Large scale fading and small scale fading Option2: Large scale fading only
| UE-UE | Refer to Annex A.3 in TR 38.858 Option1: Both Large scale fading and small scale fading Option2:Large scale fading only | Refer to Annex A.3 in TR 38.858 Option1 (higher priority): Both Large scale fading and small scale fading Option2: Large scale fading only | Refer to Annex A.3 in TR 38.858 Option1: Both Large scale fading and small scale fading Option2:Large scale fading only | Refer to Annex A.3 in TR 38.858 Option1 (higher priority): Both Large scale fading and small scale fading Option2: Large scale fading only | Refer to Annex A.3 in TR 38.858 Option1: Both Large scale fading and small scale fading Option2:Large scale fading only | Refer to Annex A.3 in TR 38.858 Option1: Both Large scale fading and small scale fading Option2:Large scale fading only | Refer to Annex A.3 in TR 38.858 Option1 (higher priority): Both Large scale fading and small scale fading Option2: Large scale fading only
| UE-UE details | (Baseline): TR 38.901 (Optional): TR36.843 | - | (Baseline): TR 38.901 (Optional): TR36.843 | - | (Baseline): TR 38.901 (Optional): TR36.843 | (Baseline): TR 38.901 (Optional): TR36.843 | -
I. Others | BS receiver noise figure | Option 1: <A, B, C, D> = <-35, -17, 13, 22> Option 2: 5dB | Option 1: <A, B, C, D> = <-58, -40, 10, 19> Option 2: 7dB | Option 1: <A, B, C, D> = <-43, -25, 5, 14> (w/o sub-band filter) Option 2: <A, B, C, D> = <-35, -17, 5, 14> (w/ sub-band filter) Option 3: 5dB | Option 1: <A, B, C, D> = <-58, -40, 10, 19> Option 2: 7dB | Option 1: <A, B, C, D> = <-43, -25, 5, 14> (w/o sub-band filter) Option 2: <A, B, C, D> = <-35, -17, 5, 14> (w/ sub-band filter) Option 3: 5dB | Macro Layer: Option 1: <A, B, C, D> = <-43, -25, 5, 14> (w/o sub-band filter) Option 2: <A, B, C, D> = <-35, -17, 5, 14> (w/ sub-band filter) Option 3: 5dB Micro Layer: Option 1: <A, B, C, D> = <-38, -20, 10, 19> Option 2: 5dB | Option 1: <A, B, C, D> = <-58, -40, 10, 19> Option 2: 7dB
| UE receiver noise figure | 9 dB | 10 dB | 9 dB | 10 dB | 9 dB | 9 dB | 10 dB
| Open loop power control parameters | Companies to report, e.g., P0= -60 dBm, alpha = 0.6 | Companies to report, e.g., P0= -60 dBm, alpha = 0.6 | Companies to report, e.g., P0= -80 dBm, alpha = 0.8 | Companies to report, e.g., P0= -86 dBm, alpha = 0.9 | Companies to report, e.g., P0= -80 dBm, alpha = 0.8 | Companies to report, e.g., P0= -80 dBm, alpha = 0.8 | Companies to report, e.g., P0= -86 dBm, alpha = 0.9
| UE receiver | (Baseline): MMSE-IRC Other options can be reported
| Feedback assumption | Realistic
| Channel estimation | Ideal Realistic
| UE processing capability | UE processing capability 1 as baseline
| Handover margin (dB) | 3 dB
| UE attachment | Based on RSRP from port 0 | Based on RSRP from port 0. Out of the two UE panels, the UE panel with the best receive SNR is chosen. i.e. no combining is done between panels. Single gNB panel is used for UE attachment | Based on RSRP from port 0 | Based on RSRP from port 0. Out of the two UE panels, the UE panel with the best receive SNR is chosen. i.e. no combining is done between panels. Single gNB panel is used for UE attachment | Based on RSRP from port 0 | Based on RSRP from port 0 | Based on RSRP from port 0. Out of the two UE panels, the UE panel with the best receive SNR is chosen. i.e. no combining is done between panels. Single gNB panel is used for UE attachment
| Transmission scheme | Companies to report transmission schemes (e.g., SU-MIMO, MU-MIMO, maximum layers for SU-MIMO/MU-MIMO, etc)
| Polarized antenna model | Model-1 in clause 7.3.2 in TR 38.901
| DL/UL Modulation | Up to 256QAM
| Scheduling | PF
| Overhead | Companies to report the overhead assumption

## Indoor office (FR1)
|  |  |  | Index | Editor: Put an integer number in the ascending order.This is used to identify different columns. Candidate values: {1,2,3,...} | e.g., 1 | 1 | 2 | 3 | 4 | 5 | 6 | 7 | 8 | 9 | 10 | 11 | 12 | 13 | 14 | 15 | 16 | 17 | 18 | 19 | 20 | 21 | 22 | 23 | 24 | 25 | 26 | 27 | 28 | 29 | 30 | 31 | 32 | 33 | 34 | 35 | 36 | 37 | 38 | 39 | 40 | 41 | 42 | 43 | 44 | 45 | 46 | 47 | 48 | 49 | 50 | 51 | 52 | 53 | 54 | 55 | 56 | 57 | 58 | 59 | 60 | 61 | 62 | 63 | 64 | 65 | 66 | 67 | 68 | 69 | 70 | 71 | 72 | 73 | 74 | 75 | 76 | 77 | 78 | 79 | 80 | 81 | 82 | 83 | 84 | 85 | 86 | 87 | 88 | 89 | 90 | 91 | 92 | 93 | 94 | 95 | 96 | 97 | 98 | 99 | 100 | 101 | 102 | 103 | 104
|  |  |  | Company | Editor: To create separate columns if multiple results are to be input for a same company | e.g., 1: e.g., CMCC; 1: Samsung; 2: Samsung; 3: Samsung; 4: Samsung; 5: Samsung; 6: Samsung; 7: Samsung; 8: Samsung; 9: Samsung; 10: Samsung; 11: Samsung; 12: Samsung
|  |  |  | Tdoc number (if needed) | Editor: The submitted contribution in which the results are presented | e.g., 1: e.g., R1-23XXXX; 1: R1-2305511; 2: R1-2305511; 3: R1-2305511; 4: R1-2305511; 5: R1-2305511; 6: R1-2305511; 7: R1-2305511; 8: R1-2305511; 9: R1-2305511; 10: R1-2305511; 11: R1-2305511; 12: R1-2305511
|  |  |  | Simple description | Editor: Companies can input any text here to identify the evaluation results from the same company, e.g., Alt2-Low, Alt2-Medium, Alt2-High, Alt4-Low, … | 1: Alt 2-packet 1-low; 2: Alt 2-packet 1-Medium; 3: Alt 2-packet 1-High; 4: Alt 4-packet 1-low; 5: Alt 4-packet 1-Medium; 6: Alt 4-packet 1-High; 7: Alt 2-packet 2-low; 8: Alt 2-packet 2-Medium; 9: Alt 2-packet 2-High; 10: Alt 4-packet 2-low; 11: Alt 4-packet 2-Medium; 12: Alt 4-packet 2-High
|  |  |  | Parameters | Candidate configurations | e.g., 1: Example
Evaluation assumption | Interference Modelling |  |  | gNB self-interference - αSI | Editor [Refer to Annex A.2.1 in TR 38.858]: - Option 1 (Baseline): based on 1 dB UL desense - Other approaches of determining αSI can be reported | e.g., 1: Option 1; 1: Option 1; 2: Option 1; 3: Option 1; 4: Option 1; 5: Option 1; 6: Option 1; 7: Option 1; 8: Option 1; 9: Option 1; 10: Option 1; 11: Option 1; 12: Option 1
|  |  |  | BS ICS | Editor: - Option 1: 62dB (Upper bound) (recommended by Moderator) - Option 2: 46dB (Lower bound) | e.g., 1: Option 1; 1: Option 2; 2: Option 2; 3: Option 2; 4: Option 2; 5: Option 2; 6: Option 2; 7: Option 2; 8: Option 2; 9: Option 2; 10: Option 2; 11: Option 2; 12: Option 2
|  |  |  | UE ICS | Editor: - Option 1: 33dBc (recommended by Moderator) - Other options can be reported | e.g., 1: Option 1; 1: Option 1; 2: Option 1; 3: Option 1; 4: Option 1; 5: Option 1; 6: Option 1; 7: Option 1; 8: Option 1; 9: Option 1; 10: Option 1; 11: Option 1; 12: Option 1
|  |  |  | BS noise figure | Editor: - Option 1: <A, B, C, D> = <-35, -17, 13, 22> (recommended by Moderator) - Option 2: 5dB | e.g., 1: Option 1; 1: Option 2; 2: Option 2; 3: Option 2; 4: Option 2; 5: Option 2; 6: Option 2; 7: Option 2; 8: Option 2; 9: Option 2; 10: Option 2; 11: Option 2; 12: Option 2
| SBFD subband and slot configuration |  |  | SBFD slot configuration | Editor [Refer to Annex A.7 in TR 38.858]: - Alt 2 (higher priority): Legacy TDD: {DDDSU}; SBFD: {XXXXU} - Alt 4 (higher priority): Legacy TDD: {DDDSU}; SBFD: {XXXXX} - Alt 1: Legacy TDD: {DDDSU}; SBFD: {DXXXU} | e.g., 1: Alt 4; 1: Alt 2; 2: Alt 2; 3: Alt 2; 4: Alt 4; 5: Alt 4; 6: Alt 4; 7: Alt 2; 8: Alt 2; 9: Alt 2; 10: Alt 4; 11: Alt 4; 12: Alt 4
|  |  |  | SBFD Subband configuration | Editor [Refer to Annex A.7 in TR 38.858]: - Option 1 (Baseline): <ND, NU, NG >=<104, 55, 5> - Option 2 (Optional): <ND, NU, NG >=<106, 51, 5> | e.g., 1: Option 1; 1: Option 1; 2: Option 1; 3: Option 1; 4: Option 1; 5: Option 1; 6: Option 1; 7: Option 1; 8: Option 1; 9: Option 1; 10: Option 1; 11: Option 1; 12: Option 1
|  |  |  | Guard symbols | Editor: Companies to report.
UL resource ratio per TDD period for legacy TDD
DL resource ratio per TDD period for legacy TDD
|  |  |  | UL resource ratio per TDD period for SBFD | Editor: Companies are encouraged to report the value, which can be calculated as below. UL resource ratio per TDD period = (Number of UL RBs per cell per TDD period excluding guard bands and guard symbols) / (Total number of RBs per cell per TDD period including DL, UL, guard bands and guard symbols) | 1: 36% for SBFD (XXXXU); 2: 36% for SBFD (XXXXU); 3: 36% for SBFD (XXXXU); 4: 20.1% for SBFD (XXXXX); 5: 20.1% for SBFD (XXXXX); 6: 20.1% for SBFD (XXXXX); 7: 36% for SBFD (XXXXU); 8: 36% for SBFD (XXXXU); 9: 36% for SBFD (XXXXU); 10: 20.1% for SBFD (XXXXX); 11: 20.1% for SBFD (XXXXX); 12: 20.1% for SBFD (XXXXX)
|  |  |  | DL resource ratio per TDD period for SBFD | Editor: Companies are encouraged to report the value, which can be calculated as below. DL resource ratio per TDD period = (Number of DL RBs per cell per TDD period excluding guard bands and guard symbols) / (Total number of RBs per cell per TDD period including DL, UL, guard bands and guard symbols) | 1: 61% for SBFD (XXXXU); 2: 61% for SBFD (XXXXU); 3: 61% for SBFD (XXXXU); 4: 76.2%for SBFD (XXXXX); 5: 76.2%for SBFD (XXXXX); 6: 76.2%for SBFD (XXXXX); 7: 61% for SBFD (XXXXU); 8: 61% for SBFD (XXXXU); 9: 61% for SBFD (XXXXU); 10: 76.2%for SBFD (XXXXX); 11: 76.2%for SBFD (XXXXX); 12: 76.2%for SBFD (XXXXX)
| BS transmit power & antenna configuration |  |  | BS transmit power for SBFD | Editor: - Option-1 (Baseline): Power boosting is not assumed for SBFD symbols compared to DL-only symbols (as in legacy systems) - Option-2 (Optional): Power boosting is assumed for SBFD symbols compared to DL-only symbols | e.g., 1: Option 1; 1: Option 1; 2: Option 1; 3: Option 1; 4: Option 1; 5: Option 1; 6: Option 1; 7: Option 1; 8: Option 1; 9: Option 1; 10: Option 1; 11: Option 1; 12: Option 1
|  |  |  | BS antenna configuration for legacy TDD | Editor: Companies to report, e.g., - Option 1: (M,N,P,Mg,Ng;Mp,Np) = (4,4,2,1,1; 4,4) , (dH,dV) = (0.5, 0.5)λ, +45°/-45° polarization | e.g., 1: Option 1; 1: Option 1; 2: Option 1; 3: Option 1; 4: Option 1; 5: Option 1; 6: Option 1; 7: Option 1; 8: Option 1; 9: Option 1; 10: Option 1; 11: Option 1; 12: Option 1
|  |  |  | BS antenna configuration for SBFD | Editor [Refer to Annex A.5 in TR 38.858]: - Twice area&same TxRUs (higher priority): SBFD antenna configuration Option 2 - Same area&same TxRUs: SBFD antenna configuration Option 1 - Same area&half TxRUs: SBFD antenna configuration Option 3 | e.g., 1: Twice area&same TxRUs; 1: Twice area&same TxRUs; 2: Twice area&same TxRUs; 3: Twice area&same TxRUs; 4: Twice area&same TxRUs; 5: Twice area&same TxRUs; 6: Twice area&same TxRUs; 7: Twice area&same TxRUs; 8: Twice area&same TxRUs; 9: Twice area&same TxRUs; 10: Twice area&same TxRUs; 11: Twice area&same TxRUs; 12: Twice area&same TxRUs
|  |  |  | BS antenna radiation pattern | Editor: - Option 1 (Baseline): the ceiling-mount antenna pattern in Table 10 in Report ITU-R M.2412 - Companies can also report other realistic BS antenna radiation pattern | e.g., 1: Option 1; 1: Option 1; 2: Option 1; 3: Option 1; 4: Option 1; 5: Option 1; 6: Option 1; 7: Option 1; 8: Option 1; 9: Option 1; 10: Option 1; 11: Option 1; 12: Option 1
|  |  |  | UE antenna configuration | Editor: - Option 1 (higher priority): 2Tx: (M,N,P,Mg,Ng;Mp,Np) = (1,1,2,1,1;1,1), (dH,dV) = (N/A, N/A)λ, 0°,90° polarization; 4Rx: (M,N,P,Mg,Ng;Mp,Np) = (1,2,2,1,1;1,2), (dH,dV) = (0.5, N/A)λ, 0°,90° polarization - Other options can be reported | e.g., 1: Option 1; 1: Option 1; 2: Option 1; 3: Option 1; 4: Option 1; 5: Option 1; 6: Option 1; 7: Option 1; 8: Option 1; 9: Option 1; 10: Option 1; 11: Option 1; 12: Option 1
| Traffic Model |  |  | DL/UL traffic assignment for the same UE | Editor [Refer to Annex A.6 in TR 38.858]: -Option 1: Each UE is either assigned UL traffic or DL traffic. -Option 2: Each UE is assigned both UL traffic and DL traffic. | e.g., 1: Option 2; 1: Option 1; 2: Option 1; 3: Option 1; 4: Option 1; 5: Option 1; 6: Option 1; 7: Option 1; 8: Option 1; 9: Option 1; 10: Option 1; 11: Option 1; 12: Option 1
|  |  |  | DL/UL FTP packet size | Editor [Refer to Annex A.6 in TR 38.858]: Companies to report both DL and UL packet size, e.g., - Option 1 (higher priority): 4Kbytes for DL and 1Kbyte for UL - Option 2 (higher priority): 0.5Mbyte for DL and 0.125 Mbytes for UL - Option 3: 1Kbyte for DL/UL - Option 4: 0.1Mbytes for DL/UL - Option 5: 0.5Mbytes for DL/UL - Option 6: 2Mbytes for DL/UL | e.g., 1: Option 2; 1: Option 2; 2: Option 2; 3: Option 2; 4: Option 2; 5: Option 2; 6: Option 2; 7: Option 1; 8: Option 1; 9: Option 1; 10: Option 1; 11: Option 1; 12: Option 1
|  |  |  | DL/UL traffic load for legacy TDD | Editor [Refer to Annex A.6 in TR 38.858]: - Option 1: {DL:UL}={Low, Low} - Option 2: {DL:UL}={Medium, Medium} - Option 3: {DL:UL}={High, High} - Other combinations can be reported | e.g., 1: Option 1; 1: Option 1; 2: Option 2; 3: Option 3; 4: Option 1; 5: Option 2; 6: Option 3; 7: Option 1; 8: Option 2; 9: Option 3; 10: Option 1; 11: Option 2; 12: Option 3
| Channel model |  |  | gNB-gNB | Editor: - Option 1 (higher priority): Both Large scale fading and small scale fading - Option 2: Large scale fading only | e.g., 1: Option 1; 1: Option 1; 2: Option 1; 3: Option 1; 4: Option 1; 5: Option 1; 6: Option 1; 7: Option 1; 8: Option 1; 9: Option 1; 10: Option 1; 11: Option 1; 12: Option 1
|  |  |  | UE-UE | Editor: - Option 1: Both Large scale fading and small scale fading - Option 2: Large scale fading only | e.g., 1: Option 2; 1: Option 1; 2: Option 1; 3: Option 1; 4: Option 1; 5: Option 1; 6: Option 1; 7: Option 1; 8: Option 1; 9: Option 1; 10: Option 1; 11: Option 1; 12: Option 1
|  |  |  | UE-UE details | Editor: - Option 1 (optional): TR36.843 - Option 2 (baseline): TR 38.901 | e.g., 1: Option 2; 1: Option 2; 2: Option 2; 3: Option 2; 4: Option 2; 5: Option 2; 6: Option 2; 7: Option 2; 8: Option 2; 9: Option 2; 10: Option 2; 11: Option 2; 12: Option 2
| Others |  |  | Open loop power control parameters | Editor: Companies to report, e.g., P0= -60 dBm, alpha = 0.6 | 1: P0= -60 dBm, alpha = 0.6; 2: P0= -60 dBm, alpha = 0.6; 3: P0= -60 dBm, alpha = 0.6; 4: P0= -60 dBm, alpha = 0.6; 5: P0= -60 dBm, alpha = 0.6; 6: P0= -60 dBm, alpha = 0.6; 7: P0= -60 dBm, alpha = 0.6; 8: P0= -60 dBm, alpha = 0.6; 9: P0= -60 dBm, alpha = 0.6; 10: P0= -60 dBm, alpha = 0.6; 11: P0= -60 dBm, alpha = 0.6; 12: P0= -60 dBm, alpha = 0.6
|  |  |  | UE receiver | Editor: - Option 1 (Baseline): MMSE-IRC - Other options can be reported | e.g., 1: Option 1; 1: Option 1; 2: Option 1; 3: Option 1; 4: Option 1; 5: Option 1; 6: Option 1; 7: Option 1; 8: Option 1; 9: Option 1; 10: Option 1; 11: Option 1; 12: Option 1
|  |  |  | Channel estimation | Editor: Companies to report, - Option 1: Ideal - Option 2: Realistic | e.g., 1: Option 1; 1: Option 1; 2: Option 1; 3: Option 1; 4: Option 1; 5: Option 1; 6: Option 1; 7: Option 1; 8: Option 1; 9: Option 1; 10: Option 1; 11: Option 1; 12: Option 1
|  |  |  | Transmission scheme | Editor: Companies to report transmission schemes (e.g., SU-MIMO, MU-MIMO, maximum layers for SU-MIMO/MU-MIMO, etc) | 1: SU-MIMO; 2: SU-MIMO; 3: SU-MIMO; 4: SU-MIMO; 5: SU-MIMO; 6: SU-MIMO; 7: SU-MIMO; 8: SU-MIMO; 9: SU-MIMO; 10: SU-MIMO; 11: SU-MIMO; 12: SU-MIMO
|  |  |  | Overhead | Editor: Companies to report
|  |  |  | Additional Comments | Editor: Companies can report other details
Simulation Results | RU and Unfinished/dropped Packet Rate | Legacy TDD | DL | Type-1 RU |  | e.g., 1: X%; 1: 8.48%; 2: 20.2%; 3: 48.1%; 4: 8.48%; 5: 20.2%; 6: 48.1%; 7: 8.5%; 8: 20.2%; 9: 48%; 10: 8.5%; 11: 20.2%; 12: 48%
|  |  |  | Type-2 RU |  | e.g., 1: X%; 1: 10.6%; 2: 25.3%; 3: 60%; 4: 10.6%; 5: 25.3%; 6: 60%; 7: 10.6%; 8: 25.3%; 9: 60%; 10: 10.6%; 11: 25.3%; 12: 60%
|  |  |  | Unfinished/dropped Packet Rate |  | e.g., 1: X%; 1: 0.8%; 2: 1.5%; 3: 4.1%; 4: 0.8%; 5: 1.5%; 6: 4.1%; 7: 0.47%; 8: 1.17%; 9: 2.5%; 10: 0.47%; 11: 1.17%; 12: 2.5%
|  |  | UL | Type-1 RU |  | e.g., 1: X%; 1: 1.6%; 2: 4.3%; 3: 10.2%; 4: 1.6%; 5: 4.3%; 6: 10.2%; 7: 1.66%; 8: 4.3%; 9: 10.2%; 10: 1.66%; 11: 4.3%; 12: 10.2%
|  |  |  | Type-2 RU |  | e.g., 1: X%; 1: 8.3%; 2: 21.5%; 3: 51%; 4: 8.3%; 5: 21.5%; 6: 51%; 7: 8.3%; 8: 21.5%; 9: 51%; 10: 8.3%; 11: 21.5%; 12: 51%
|  |  |  | Unfinished/dropped Packet Rate |  | e.g., 1: X%; 1: 0.6%; 2: 0.9%; 3: 4.3%; 4: 0.6%; 5: 0.9%; 6: 4.3%; 7: 0.2%; 8: 0.27%; 9: 0.4%; 10: 0.2%; 11: 0.27%; 12: 0.4%
|  | SBFD | DL | Type-1 RU |  | e.g., 1: X%; 1: 6.7%; 2: 16.1%; 3: 40.2%; 4: 7%; 5: 18.5%; 6: 45.6%; 7: 6.72%; 8: 16.1%; 9: 40.2%; 10: 6.9%; 11: 18.5%; 12: 45.6%
|  |  |  | Type-2 RU |  | e.g., 1: X%; 1: 11.2%; 2: 26.9%; 3: 67%; 4: 8.7%; 5: 23.2%; 6: 57%; 7: 11.2%; 8: 26.9%; 9: 67%; 10: 8.7%; 11: 23.2%; 12: 57%
|  |  |  | Unfinished/dropped Packet Rate |  | e.g., 1: X%; 1: 0.8%; 2: 1.75%; 3: 4.7%; 4: 0.65%; 5: 1.2%; 6: 4.1%; 7: 0.51%; 8: 1.6%; 9: 2.9%; 10: 0.3%; 11: 0.9%; 12: 2.1%
|  |  | UL | Type-1 RU |  | e.g., 1: X%; 1: 1.87%; 2: 7.1%; 3: 17.6%; 4: 0.8%; 5: 3.4%; 6: 9.4%; 7: 1.5%; 8: 6.2%; 9: 16.9%; 10: 1%; 11: 3.9%; 12: 9.8%
|  |  |  | Type-2 RU |  | e.g., 1: X%; 1: 5.2%; 2: 19.6%; 3: 49%; 4: 4.2%; 5: 17.2%; 6: 47%; 7: 4.2%; 8: 17.2%; 9: 47%; 10: 5.2%; 11: 19.6%; 12: 49%
|  |  |  | Unfinished/dropped Packet Rate |  | e.g., 1: X%; 1: 0.3%; 2: 0.8%; 3: 3.2%; 4: 0.5%; 5: 0.97%; 6: 3.7%; 7: 0.02%; 8: 0.07%; 9: 0.1%; 10: 0.2%; 11: 0.27%; 12: 0.4%
| UPT gain of SBFD over legacy TDD (e.g., X%=SBFD UPT/TDD UPT-1) | DL-UPT | Average-UPT CDF | Mean | Editor: Companies are recommended to at least provide Average-UPT CDF for drawing conclusions | e.g., 1: X%; 1: -24.9%; 2: -24.23%; 3: -31.68%; 4: 1.967%; 5: 7.701%; 6: 39.63%; 7: -0.5479%; 8: -3.073%; 9: -3.106%; 10: 15.34%; 11: 16.76%; 12: 16.77%
|  |  |  | 5% | Editor: Recommended | e.g., 1: X%; 1: -24.47%; 2: -29.43%; 3: -33.11%; 4: 3.107%; 5: 5.095%; 6: 22.08%; 7: -2.589%; 8: -10.03%; 9: -10.04%; 10: 24.6%; 11: 24.41%; 12: 24.54%
|  |  |  | 50% | Editor: Recommended | e.g., 1: X%; 1: -20.6%; 2: -23.78%; 3: -31.69%; 4: 4.956%; 5: 7.597%; 6: 24.89%; 7: 1.099%; 8: -3.804%; 9: -4.217%; 10: 15.66%; 11: 14.4%; 12: 14.16%
|  |  |  | 95% | Editor: Recommended | e.g., 1: X%; 1: -32.19%; 2: -28.2%; 3: -24.59%; 4: 2.607%; 5: 2.386%; 6: 22.94%; 7: 1.439%; 8: -1.463%; 9: -1.355%; 10: 9.592%; 11: 12.68%; 12: 12.74%
|  |  | Tail-UPT CDF | Mean | Editor: Up to company
|  |  |  | 5% | Editor: Up to company
|  |  |  | 50% | Editor: Up to company
|  |  |  | 95% | Editor: Up to company
|  |  | Median-UPT CDF | Mean | Editor: Up to company
|  |  |  | 5% | Editor: Up to company
|  |  |  | 50% | Editor: Up to company
|  |  |  | 95% | Editor: Up to company
|  | UL-UPT | Average-UPT CDF | Mean | Editor: Companies are recommended to at least provide Average-UPT CDF for drawing conclusions | e.g., 1: X%; 1: 66.37%; 2: 74.05%; 3: 121.5%; 4: 0.3836%; 5: 1.899%; 6: 30.45%; 7: 96.49%; 8: 96.43%; 9: 104%; 10: 96.49%; 11: 94.64%; 12: 96%
|  |  |  | 5% | Editor: Recommended | e.g., 1: X%; 1: 23.81%; 2: 128.6%; 3: 137.1%; 4: 7.143%; 5: 26.53%; 6: 106.2%; 7: 116.7%; 8: 110%; 9: 115.2%; 10: 116.7%; 11: 110%; 12: 106.5%
|  |  |  | 50% | Editor: Recommended | e.g., 1: X%; 1: 70.75%; 2: 79.71%; 3: 95.38%; 4: 2.137%; 5: 8.777%; 6: 16.55%; 7: 96.49%; 8: 98.21%; 9: 106%; 10: 96.49%; 11: 96.43%; 12: 96%
|  |  |  | 95% | Editor: Recommended | e.g., 1: X%; 1: 89.17%; 2: 88.17%; 3: 112%; 4: 0.9109%; 5: 3.763%; 6: 12.1%; 7: 77.61%; 8: 84.13%; 9: 98.15%; 10: 77.61%; 11: 84.13%; 12: 94.44%
|  |  | Tail-UPT CDF | Mean | Editor: Up to company
|  |  |  | 5% | Editor: Up to company
|  |  |  | 50% | Editor: Up to company
|  |  |  | 95% | Editor: Up to company
|  |  | Median-UPT CDF | Mean | Editor: Up to company
|  |  |  | 5% | Editor: Up to company
|  |  |  | 50% | Editor: Up to company
|  |  |  | 95% | Editor: Up to company
| Latency gain of SBFD compared to legacy TDD (e.g., X%=SBFD latency/TDD latency - 1) | DL-Latency | Packet-Latency CDF (baseline) | Mean | Editor: Companies are recommended to at least provide Packet-Latency CDF for drawing conclusions | e.g., 1: X%; 1: 30.14%; 2: 29.61%; 3: 56.02%; 4: -3.562%; 5: -1.974%; 6: -2.083%; 7: 0.8%; 8: 9.701%; 9: 9.701%; 10: -20.83%; 11: -28.36%; 12: -28.36%
|  |  |  | 5% | Editor: Recommended | e.g., 1: X%; 1: 39.29%; 2: 32.61%; 3: 26.56%; 4: -3.571%; 5: -6.522%; 6: -7.812%; 7: 0%; 8: 0%; 9: 0%; 10: -5.66%; 11: -1.852%; 12: -3.704%
|  |  |  | 50% | Editor: Recommended | e.g., 1: X%; 1: 23.73%; 2: 41.28%; 3: 29.08%; 4: -3.39%; 5: -13.76%; 6: -17.97%; 7: 0%; 8: 3.333%; 9: 3.333%; 10: -9.091%; 11: -13.33%; 12: -13.33%
|  |  |  | 95% | Editor: Recommended | e.g., 1: X%; 1: 20%; 2: 25.5%; 3: 40.18%; 4: -11.43%; 5: -5.5%; 6: -2.679%; 7: -12.81%; 8: 13.16%; 9: 15.08%; 10: -50%; 11: -50.26%; 12: -50%
|  |  | UE-Average-Latency CDF (optional) | Mean | Editor: Up to company
|  |  |  | 5% | Editor: Up to company
|  |  |  | 50% | Editor: Up to company
|  |  |  | 95% | Editor: Up to company
|  | UL-Latency | Packet-Latency CDF (baseline) | Mean | Editor: Companies are recommended to at least provide Packet-Latency CDF for drawing conclusions | e.g., 1: X%; 1: -27.27%; 2: -31.1%; 3: -45.81%; 4: -3.162%; 5: -1.512%; 6: -23.65%; 7: -56.94%; 8: -57.67%; 9: -62.34%; 10: -56.67%; 11: -57.67%; 12: -58.58%
|  |  |  | 5% | Editor: Recommended | e.g., 1: X%; 1: -48.51%; 2: -48.04%; 3: -48.11%; 4: -5.941%; 5: -6.863%; 6: 0%; 7: -13.33%; 8: -17.46%; 9: -19.7%; 10: -13.33%; 11: -17.46%; 12: -19.7%
|  |  |  | 50% | Editor: Recommended | e.g., 1: X%; 1: -41.38%; 2: -24.81%; 3: -57.93%; 4: -6.897%; 5: -15.79%; 6: -12.2%; 7: -57.87%; 8: -58.24%; 9: -61.06%; 10: -57.87%; 11: -57.69%; 12: -60.1%
|  |  |  | 95% | Editor: Recommended | e.g., 1: X%; 1: -31.86%; 2: -48.2%; 3: -46.12%; 4: -1.322%; 5: -6.744%; 6: -30.17%; 7: -66.67%; 8: -63.42%; 9: -67.59%; 10: -66.67%; 11: -60.4%; 12: -59.05%
|  |  | UE-Average-Latency CDF (optional) | Mean | Editor: Up to company
|  |  |  | 5% | Editor: Up to company
|  |  |  | 50% | Editor: Up to company
|  |  |  | 95% | Editor: Up to company
| UPT of legacy TDD (absolute value) | DL-UPT | Average-UPT CDF | Mean (Mbps) | Editor: Up to company | 1: 732; 2: 435; 3: 190; 4: 732; 5: 435; 6: 190; 7: 36.5; 8: 35.8; 9: 32.2; 10: 36.5; 11: 35.8; 12: 32.2
|  |  |  | 5% (Mbps) | Editor: Up to company | 1: 412; 2: 210; 3: 45.3; 4: 412; 5: 210; 6: 45.3; 7: 30.9; 8: 29.9; 9: 26.9; 10: 30.9; 11: 29.9; 12: 26.9
|  |  |  | 50% (Mbps) | Editor: Up to company | 1: 680; 2: 437; 3: 178; 4: 680; 5: 437; 6: 178; 7: 36.4; 8: 36.8; 9: 33.2; 10: 36.4; 11: 36.8; 12: 33.2
|  |  |  | 95% (Mbps) | Editor: Up to company | 1: 1304; 2: 721; 3: 412; 4: 1304; 5: 721; 6: 412; 7: 41.7; 8: 41; 9: 36.9; 10: 41.7; 11: 41; 12: 36.9
|  |  | Tail-UPT CDF | Mean (Mbps) | Editor: Up to company
|  |  |  | 5% (Mbps) | Editor: Up to company
|  |  |  | 50% (Mbps) | Editor: Up to company
|  |  |  | 95% (Mbps) | Editor: Up to company
|  |  | Median-UPT CDF | Mean (Mbps) | Editor: Up to company
|  |  |  | 5% (Mbps) | Editor: Up to company
|  |  |  | 50% (Mbps) | Editor: Up to company
|  |  |  | 95% (Mbps) | Editor: Up to company
|  | UL-UPT | Average-UPT CDF | Mean (Mbps) | Editor: Up to company | 1: 78.2; 2: 63.2; 3: 38.1; 4: 78.2; 5: 63.2; 6: 38.1; 7: 5.7; 8: 5.6; 9: 5; 10: 5.7; 11: 5.6; 12: 5
|  |  |  | 5% (Mbps) | Editor: Up to company | 1: 12.6; 2: 4.9; 3: 0.97; 4: 12.6; 5: 4.9; 6: 0.97; 7: 4.8; 8: 5; 9: 4.6; 10: 4.8; 11: 5; 12: 4.6
|  |  |  | 50% (Mbps) | Editor: Up to company | 1: 88.9; 2: 69.5; 3: 41.1; 4: 88.9; 5: 69.5; 6: 41.1; 7: 5.7; 8: 5.6; 9: 5; 10: 5.7; 11: 5.6; 12: 5
|  |  |  | 95% (Mbps) | Editor: Up to company | 1: 98.8; 2: 93; 3: 74.4; 4: 98.8; 5: 93; 6: 74.4; 7: 6.7; 8: 6.3; 9: 5.4; 10: 6.7; 11: 6.3; 12: 5.4
|  |  | Tail-UPT CDF | Mean (Mbps) | Editor: Up to company
|  |  |  | 5% (Mbps) | Editor: Up to company
|  |  |  | 50% (Mbps) | Editor: Up to company
|  |  |  | 95% (Mbps) | Editor: Up to company
|  |  | Median-UPT CDF | Mean (Mbps) | Editor: Up to company
|  |  |  | 5% (Mbps) | Editor: Up to company
|  |  |  | 50% (Mbps) | Editor: Up to company
|  |  |  | 95% (Mbps) | Editor: Up to company
| UPT of SBFD (absolute value) | DL-UPT | Average-UPT CDF | Mean (Mbps) | Editor: Up to company | 1: 549.7; 2: 329.6; 3: 129.8; 4: 746.4; 5: 468.5; 6: 265.3; 7: 36.3; 8: 34.7; 9: 31.2; 10: 42.1; 11: 41.8; 12: 37.6
|  |  |  | 5% (Mbps) | Editor: Up to company | 1: 311.2; 2: 148.2; 3: 30.3; 4: 424.8; 5: 220.7; 6: 55.3; 7: 30.1; 8: 26.9; 9: 24.2; 10: 38.5; 11: 37.2; 12: 33.5
|  |  |  | 50% (Mbps) | Editor: Up to company | 1: 539.9; 2: 333.1; 3: 121.6; 4: 713.7; 5: 470.2; 6: 222.3; 7: 36.8; 8: 35.4; 9: 31.8; 10: 42.1; 11: 42.1; 12: 37.9
|  |  |  | 95% (Mbps) | Editor: Up to company | 1: 884.2; 2: 517.7; 3: 310.7; 4: 1338; 5: 738.2; 6: 506.5; 7: 42.3; 8: 40.4; 9: 36.4; 10: 45.7; 11: 46.2; 12: 41.6
|  |  | Tail-UPT CDF | Mean (Mbps) | Editor: Up to company
|  |  |  | 5% (Mbps) | Editor: Up to company
|  |  |  | 50% (Mbps) | Editor: Up to company
|  |  |  | 95% (Mbps) | Editor: Up to company
|  |  | Median-UPT CDF | Mean (Mbps) | Editor: Up to company
|  |  |  | 5% (Mbps) | Editor: Up to company
|  |  |  | 50% (Mbps) | Editor: Up to company
|  |  |  | 95% (Mbps) | Editor: Up to company
|  | UL-UPT | Average-UPT CDF | Mean (Mbps) | Editor: Up to company | 1: 130.1; 2: 110; 3: 84.4; 4: 78.5; 5: 64.4; 6: 49.7; 7: 11.2; 8: 11; 9: 10.2; 10: 11.2; 11: 10.9; 12: 9.8
|  |  |  | 5% (Mbps) | Editor: Up to company | 1: 15.6; 2: 11.2; 3: 2.3; 4: 13.5; 5: 6.2; 6: 2; 7: 10.4; 8: 10.5; 9: 9.9; 10: 10.4; 11: 10.5; 12: 9.5
|  |  |  | 50% (Mbps) | Editor: Up to company | 1: 151.8; 2: 124.9; 3: 80.3; 4: 90.8; 5: 75.6; 6: 47.9; 7: 11.2; 8: 11.1; 9: 10.3; 10: 11.2; 11: 11; 12: 9.8
|  |  |  | 95% (Mbps) | Editor: Up to company | 1: 186.9; 2: 175; 3: 157.7; 4: 99.7; 5: 96.5; 6: 83.4; 7: 11.9; 8: 11.6; 9: 10.7; 10: 11.9; 11: 11.6; 12: 10.5
|  |  | Tail-UPT CDF | Mean (Mbps) | Editor: Up to company
|  |  |  | 5% (Mbps) | Editor: Up to company
|  |  |  | 50% (Mbps) | Editor: Up to company
|  |  |  | 95% (Mbps) | Editor: Up to company
|  |  | Median-UPT CDF | Mean (Mbps) | Editor: Up to company
|  |  |  | 5% (Mbps) | Editor: Up to company
|  |  |  | 50% (Mbps) | Editor: Up to company
|  |  |  | 95% (Mbps) | Editor: Up to company
| Latency of legacy TDD (absolute value) | DL-Latency | Packet-Latency CDF (baseline) | Mean (ms) | Editor: Up to company | 1: 7.3; 2: 15.2; 3: 43.2; 4: 7.3; 5: 15.2; 6: 43.2; 7: 1.25; 8: 1.34; 9: 1.34; 10: 1.2; 11: 1.34; 12: 1.34
|  |  |  | 5% (ms) | Editor: Up to company | 1: 2.8; 2: 4.6; 3: 6.4; 4: 2.8; 5: 4.6; 6: 6.4; 7: 0.53; 8: 0.54; 9: 0.54; 10: 0.53; 11: 0.54; 12: 0.54
|  |  |  | 50% (ms) | Editor: Up to company | 1: 5.9; 2: 10.9; 3: 30.6; 4: 5.9; 5: 10.9; 6: 30.6; 7: 0.88; 8: 0.9; 9: 0.9; 10: 0.88; 11: 0.9; 12: 0.9
|  |  |  | 95% (ms) | Editor: Up to company | 1: 17.5; 2: 40; 3: 112; 4: 17.5; 5: 40; 6: 112; 7: 3.67; 8: 3.8; 9: 3.78; 10: 3.6; 11: 3.8; 12: 3.78
|  |  | UE-Average-Latency CDF (optional) | Mean (ms) | Editor: Up to company
|  |  |  | 5% (ms) | Editor: Up to company
|  |  |  | 50% (ms) | Editor: Up to company
|  |  |  | 95% (ms) | Editor: Up to company
|  | UL-Latency | Packet-Latency CDF (baseline) | Mean (ms) | Editor: Up to company | 1: 25.3; 2: 46.3; 3: 81.2; 4: 25.3; 5: 46.3; 6: 81.2; 7: 1.8; 8: 1.89; 9: 2.39; 10: 1.8; 11: 1.89; 12: 2.39
|  |  |  | 5% (ms) | Editor: Up to company | 1: 10.1; 2: 10.2; 3: 10.6; 4: 10.1; 5: 10.2; 6: 10.6; 7: 0.6; 8: 0.63; 9: 0.66; 10: 0.6; 11: 0.63; 12: 0.66
|  |  |  | 50% (ms) | Editor: Up to company | 1: 11.6; 2: 13.3; 3: 32.8; 4: 11.6; 5: 13.3; 6: 32.8; 7: 1.78; 8: 1.82; 9: 2.08; 10: 1.78; 11: 1.82; 12: 2.08
|  |  |  | 95% (ms) | Editor: Up to company | 1: 68.1; 2: 172; 3: 232; 4: 68.1; 5: 172; 6: 232; 7: 2.94; 8: 2.98; 9: 5.03; 10: 2.94; 11: 2.98; 12: 5.03
|  |  | UE-Average-Latency CDF (optional) | Mean (ms) | Editor: Up to company
|  |  |  | 5% (ms) | Editor: Up to company
|  |  |  | 50% (ms) | Editor: Up to company
|  |  |  | 95% (ms) | Editor: Up to company
| Latency of SBFD (absolute value) | DL-Latency | Packet-Latency CDF (baseline) | Mean (ms) | Editor: Up to company | 1: 9.5; 2: 19.7; 3: 67.4; 4: 7.04; 5: 14.9; 6: 42.3; 7: 1.26; 8: 1.47; 9: 1.47; 10: 0.95; 11: 0.96; 12: 0.96
|  |  |  | 5% (ms) | Editor: Up to company | 1: 3.9; 2: 6.1; 3: 8.1; 4: 2.7; 5: 4.3; 6: 5.9; 7: 0.53; 8: 0.54; 9: 0.54; 10: 0.5; 11: 0.53; 12: 0.52
|  |  |  | 50% (ms) | Editor: Up to company | 1: 7.3; 2: 15.4; 3: 39.5; 4: 5.7; 5: 9.4; 6: 25.1; 7: 0.88; 8: 0.93; 9: 0.93; 10: 0.8; 11: 0.78; 12: 0.78
|  |  |  | 95% (ms) | Editor: Up to company | 1: 21; 2: 50.2; 3: 157; 4: 15.5; 5: 37.8; 6: 109; 7: 3.2; 8: 4.3; 9: 4.35; 10: 1.8; 11: 1.89; 12: 1.89
|  |  | UE-Average-Latency CDF (optional) | Mean (ms) | Editor: Up to company
|  |  |  | 5% (ms) | Editor: Up to company
|  |  |  | 50% (ms) | Editor: Up to company
|  |  |  | 95% (ms) | Editor: Up to company
|  | UL-Latency | Packet-Latency CDF (baseline) | Mean (ms) | Editor: Up to company | 1: 18.4; 2: 31.9; 3: 44; 4: 24.5; 5: 45.6; 6: 62; 7: 0.775; 8: 0.8; 9: 0.9; 10: 0.78; 11: 0.8; 12: 0.99
|  |  |  | 5% (ms) | Editor: Up to company | 1: 5.2; 2: 5.3; 3: 5.5; 4: 9.5; 5: 9.5; 6: 10.6; 7: 0.52; 8: 0.52; 9: 0.53; 10: 0.52; 11: 0.52; 12: 0.53
|  |  |  | 50% (ms) | Editor: Up to company | 1: 6.8; 2: 10; 3: 13.8; 4: 10.8; 5: 11.2; 6: 28.8; 7: 0.75; 8: 0.76; 9: 0.81; 10: 0.75; 11: 0.77; 12: 0.83
|  |  |  | 95% (ms) | Editor: Up to company | 1: 46.4; 2: 89.1; 3: 125; 4: 67.2; 5: 160.4; 6: 162; 7: 0.98; 8: 1.09; 9: 1.63; 10: 0.98; 11: 1.18; 12: 2.06
|  |  | UE-Average-Latency CDF (optional) | Mean (ms) | Editor: Up to company
|  |  |  | 5% (ms) | Editor: Up to company
|  |  |  | 50% (ms) | Editor: Up to company
|  |  |  | 95% (ms) | Editor: Up to company

## Indoor office (FR2-1)
|  |  |  | Index | Editor: Put an integer number in the ascending order.This is used to identify different columns. Candidate values: {1,2,3,...} | e.g., 1
|  |  |  | Company | Editor: To create separate columns if multiple results are to be input for a same company | e.g., CMCC
|  |  |  | Tdoc number (if needed) | Editor: The submitted contribution in which the results are presented | e.g., R1-23XXXX
|  |  |  | Simple description | Editor: Companies can input any text here to identify the evaluation results from the same company, e.g., Alt2-Low, Alt2-Medium, Alt2-High, Alt4-Low, …
|  |  |  | Parameters | Candidate configurations | Example
Evaluation assumption | Interference Modelling |  |  | gNB self-interference - αSI | Editor [Refer to Annex A.2.1 in TR 38.858]: - Option 1 (Baseline): based on 1 dB UL desense - Other approaches of determining αSI can be reported | Option 1
|  |  |  | UE ICS | Editor: - Option 1: 23dBc (recommended by Moderator) - Other options can be reported | Option 1
|  |  |  | BS noise figure | Editor: - Option 1: <A, B, C, D> = <-58, -40, 10, 19> (recommended by Moderator) - Option 2: 7dB | Option 1
| SBFD subband and slot configuration |  |  | SBFD slot configuration | Editor [Refer to Annex A.7 in TR 38.858]: - Alt 2 (higher priority): Legacy TDD: {DDDSU}; SBFD: {XXXXU} - Alt 4 (higher priority): Legacy TDD: {DDDSU}; SBFD: {XXXXX} - Alt 1: Legacy TDD: {DDDSU}; SBFD: {DXXXU} | Alt 4
|  |  |  | SBFD Subband configuration | Editor [Refer to Annex A.7 in TR 38.858]: - Option 1 (Baseline): 200MHz, <ND, NU, NG >=<52, 26, 1> - Option 2 (Optional): 100MHz, <ND, NU, NG >=<25, 14, 1> | Option 1
|  |  |  | Guard symbols | Editor: Companies to report.
UL resource ratio per TDD period for legacy TDD
DL resource ratio per TDD period for legacy TDD
|  |  |  | UL resource ratio per TDD period for SBFD | Editor: Companies are encouraged to report the value, which can be calculated as below. UL resource ratio per TDD period = (Number of UL RBs per cell per TDD period excluding guard bands and guard symbols) / (Total number of RBs per cell per TDD period including DL, UL, guard bands and guard symbols)
|  |  |  | DL resource ratio per TDD period for SBFD | Editor: Companies are encouraged to report the value, which can be calculated as below. DL resource ratio per TDD period = (Number of DL RBs per cell per TDD period excluding guard bands and guard symbols) / (Total number of RBs per cell per TDD period including DL, UL, guard bands and guard symbols)
| BS transmit power & antenna array configuration |  |  | BS transmit power for SBFD | Editor: - Option-1 (Baseline): Power boosting is not assumed for SBFD symbols compared to DL-only symbols (as in legacy systems) - Option-2 (Optional): Power boosting is assumed for SBFD symbols compared to DL-only symbols | Option 1
|  |  |  | BS antenna array configuration for legacy TDD | Editor: Companies to report, e.g., - Option 1: (M,N,P,Mg,Ng;Mp,Np) = (16,8,2,1,1; 1,1) , (dH,dV) = (0.5, 0.5)λ, +45°/-45° polarization | Option 1
|  |  |  | BS antenna configuration for SBFD | Editor [Refer to Annex A.5 in TR 38.858]: - Twice area&same TxRUs (higher priority): SBFD antenna configuration Option 2 - Same area&same TxRUs: SBFD antenna configuration Option 1 - Same area&half TxRUs: SBFD antenna configuration Option 3 | Twice area&same TxRUs
|  |  |  | BS antenna radiation pattern | Editor: - Option 1 (Baseline): the ceiling-mount antenna pattern in Table 10 in Report ITU-R M.2412 - Companies can also report other realistic BS antenna radiation pattern | Option 1
|  |  |  | UE antenna configuration | Editor: - Option 1: 4Tx/Rx: (M,N,P,Mg,Ng;Mp,Np) = (2,4,2,1,2;1,1); (dH,dV) = (0.5,0.5)λ,(dg,V,dg,H) = (0, 0)λ, 0°/90° polarization; Θmg,ng=90°; Ω0,1=Ω0,0+180° - Other options can be reported | Option 1
| Traffic Model |  |  | DL/UL traffic assignment for the same UE | Editor [Refer to Annex A.6 in TR 38.858]: -Option 1: Each UE is either assigned UL traffic or DL traffic. -Option 2: Each UE is assigned both UL traffic and DL traffic. | Option 2
|  |  |  | DL/UL FTP packet size | Editor [Refer to Annex A.6 in TR 38.858]: Companies to report both DL and UL packet size, e.g., - Option 1 (higher priority): 4Kbytes for DL and 1Kbyte for UL - Option 2 (higher priority): 0.5Mbyte for DL and 0.125 Mbytes for UL - Option 3: 1Kbyte for DL/UL - Option 4: 0.1Mbytes for DL/UL - Option 5: 0.5Mbytes for DL/UL - Option 6: 2Mbytes for DL/UL | Option 2
|  |  |  | DL/UL traffic load for legacy TDD | Editor [Refer to Annex A.6 in TR 38.858]: - Option 1: {DL:UL}={Low, Low} - Option 2: {DL:UL}={Medium, Medium} - Option 3: {DL:UL}={High, High} - Other combinations can be reported | Option 1
| Channel model |  |  | gNB-gNB | Editor: - Option 1 (higher priority): Both Large scale fading and small scale fading - Option 2: Large scale fading only | Option 1
|  |  |  | UE-UE | Editor: - Option 1: Both Large scale fading and small scale fading - Option 2: Large scale fading only | Option 1
| Others |  |  | Open loop power control parameters | Editor: Companies to report, e.g., P0= -60 dBm, alpha = 0.6
|  |  |  | UE receiver | Editor: - Option 1 (Baseline): MMSE-IRC - Other options can be reported | Option 1
|  |  |  | Channel estimation | Editor: Companies to report, - Option 1: Ideal - Option 2: Realistic | Option 1
|  |  |  | Transmission scheme | Editor: Companies to report transmission schemes (e.g., SU-MIMO, MU-MIMO, maximum layers for SU-MIMO/MU-MIMO, etc)
|  |  |  | Overhead | Editor: Companies to report
|  |  |  | Additional Comments | Editor: Companies can report other details
Simulation Results | RU and Unfinished/dropped Packet Rate | Legacy TDD | DL | Type-1 RU |  | X%
|  |  |  | Type-2 RU |  | X%
|  |  |  | Unfinished/dropped Packet Rate |  | X%
|  |  | UL | Type-1 RU |  | X%
|  |  |  | Type-2 RU |  | X%
|  |  |  | Unfinished/dropped Packet Rate |  | X%
|  | SBFD | DL | Type-1 RU |  | X%
|  |  |  | Type-2 RU |  | X%
|  |  |  | Unfinished/dropped Packet Rate |  | X%
|  |  | UL | Type-1 RU |  | X%
|  |  |  | Type-2 RU |  | X%
|  |  |  | Unfinished/dropped Packet Rate |  | X%
| UPT gain of SBFD over legacy TDD (e.g., X%=SBFD UPT/TDD UPT-1) | DL-UPT | Average-UPT CDF | Mean | Editor: Companies are recommended to at least provide Average-UPT CDF for drawing conclusions | X%
|  |  |  | 5% | Editor: Recommended | X%
|  |  |  | 50% | Editor: Recommended | X%
|  |  |  | 95% | Editor: Recommended | X%
|  |  | Tail-UPT CDF | Mean | Editor: Up to company
|  |  |  | 5% | Editor: Up to company
|  |  |  | 50% | Editor: Up to company
|  |  |  | 95% | Editor: Up to company
|  |  | Median-UPT CDF | Mean | Editor: Up to company
|  |  |  | 5% | Editor: Up to company
|  |  |  | 50% | Editor: Up to company
|  |  |  | 95% | Editor: Up to company
|  | UL-UPT | Average-UPT CDF | Mean | Editor: Companies are recommended to at least provide Average-UPT CDF for drawing conclusions | X%
|  |  |  | 5% | Editor: Recommended | X%
|  |  |  | 50% | Editor: Recommended | X%
|  |  |  | 95% | Editor: Recommended | X%
|  |  | Tail-UPT CDF | Mean | Editor: Up to company
|  |  |  | 5% | Editor: Up to company
|  |  |  | 50% | Editor: Up to company
|  |  |  | 95% | Editor: Up to company
|  |  | Median-UPT CDF | Mean | Editor: Up to company
|  |  |  | 5% | Editor: Up to company
|  |  |  | 50% | Editor: Up to company
|  |  |  | 95% | Editor: Up to company
| Latency gain of SBFD compared to legacy TDD (e.g., X%=SBFD latency/TDD latency - 1) | DL-Latency | Packet-Latency CDF (baseline) | Mean | Editor: Companies are recommended to at least provide Packet-Latency CDF for drawing conclusions | X%
|  |  |  | 5% | Editor: Recommended | X%
|  |  |  | 50% | Editor: Recommended | X%
|  |  |  | 95% | Editor: Recommended | X%
|  |  | UE-Average-Latency CDF (optional) | Mean | Editor: Up to company
|  |  |  | 5% | Editor: Up to company
|  |  |  | 50% | Editor: Up to company
|  |  |  | 95% | Editor: Up to company
|  | UL-Latency | Packet-Latency CDF (baseline) | Mean | Editor: Companies are recommended to at least provide Packet-Latency CDF for drawing conclusions | X%
|  |  |  | 5% | Editor: Recommended | X%
|  |  |  | 50% | Editor: Recommended | X%
|  |  |  | 95% | Editor: Recommended | X%
|  |  | UE-Average-Latency CDF (optional) | Mean | Editor: Up to company
|  |  |  | 5% | Editor: Up to company
|  |  |  | 50% | Editor: Up to company
|  |  |  | 95% | Editor: Up to company
| UPT of legacy TDD (absolute value) | DL-UPT | Average-UPT CDF | Mean (Mbps) | Editor: Up to company
|  |  |  | 5% (Mbps) | Editor: Up to company
|  |  |  | 50% (Mbps) | Editor: Up to company
|  |  |  | 95% (Mbps) | Editor: Up to company
|  |  | Tail-UPT CDF | Mean (Mbps) | Editor: Up to company
|  |  |  | 5% (Mbps) | Editor: Up to company
|  |  |  | 50% (Mbps) | Editor: Up to company
|  |  |  | 95% (Mbps) | Editor: Up to company
|  |  | Median-UPT CDF | Mean (Mbps) | Editor: Up to company
|  |  |  | 5% (Mbps) | Editor: Up to company
|  |  |  | 50% (Mbps) | Editor: Up to company
|  |  |  | 95% (Mbps) | Editor: Up to company
|  | UL-UPT | Average-UPT CDF | Mean (Mbps) | Editor: Up to company
|  |  |  | 5% (Mbps) | Editor: Up to company
|  |  |  | 50% (Mbps) | Editor: Up to company
|  |  |  | 95% (Mbps) | Editor: Up to company
|  |  | Tail-UPT CDF | Mean (Mbps) | Editor: Up to company
|  |  |  | 5% (Mbps) | Editor: Up to company
|  |  |  | 50% (Mbps) | Editor: Up to company
|  |  |  | 95% (Mbps) | Editor: Up to company
|  |  | Median-UPT CDF | Mean (Mbps) | Editor: Up to company
|  |  |  | 5% (Mbps) | Editor: Up to company
|  |  |  | 50% (Mbps) | Editor: Up to company
|  |  |  | 95% (Mbps) | Editor: Up to company
| UPT of SBFD (absolute value) | DL-UPT | Average-UPT CDF | Mean (Mbps) | Editor: Up to company
|  |  |  | 5% (Mbps) | Editor: Up to company
|  |  |  | 50% (Mbps) | Editor: Up to company
|  |  |  | 95% (Mbps) | Editor: Up to company
|  |  | Tail-UPT CDF | Mean (Mbps) | Editor: Up to company
|  |  |  | 5% (Mbps) | Editor: Up to company
|  |  |  | 50% (Mbps) | Editor: Up to company
|  |  |  | 95% (Mbps) | Editor: Up to company
|  |  | Median-UPT CDF | Mean (Mbps) | Editor: Up to company
|  |  |  | 5% (Mbps) | Editor: Up to company
|  |  |  | 50% (Mbps) | Editor: Up to company
|  |  |  | 95% (Mbps) | Editor: Up to company
|  | UL-UPT | Average-UPT CDF | Mean (Mbps) | Editor: Up to company
|  |  |  | 5% (Mbps) | Editor: Up to company
|  |  |  | 50% (Mbps) | Editor: Up to company
|  |  |  | 95% (Mbps) | Editor: Up to company
|  |  | Tail-UPT CDF | Mean (Mbps) | Editor: Up to company
|  |  |  | 5% (Mbps) | Editor: Up to company
|  |  |  | 50% (Mbps) | Editor: Up to company
|  |  |  | 95% (Mbps) | Editor: Up to company
|  |  | Median-UPT CDF | Mean (Mbps) | Editor: Up to company
|  |  |  | 5% (Mbps) | Editor: Up to company
|  |  |  | 50% (Mbps) | Editor: Up to company
|  |  |  | 95% (Mbps) | Editor: Up to company
| Latency of legacy TDD (absolute value) | DL-Latency | Packet-Latency CDF (baseline) | Mean (ms) | Editor: Up to company
|  |  |  | 5% (ms) | Editor: Up to company
|  |  |  | 50% (ms) | Editor: Up to company
|  |  |  | 95% (ms) | Editor: Up to company
|  |  | UE-Average-Latency CDF (optional) | Mean (ms) | Editor: Up to company
|  |  |  | 5% (ms) | Editor: Up to company
|  |  |  | 50% (ms) | Editor: Up to company
|  |  |  | 95% (ms) | Editor: Up to company
|  | UL-Latency | Packet-Latency CDF (baseline) | Mean (ms) | Editor: Up to company
|  |  |  | 5% (ms) | Editor: Up to company
|  |  |  | 50% (ms) | Editor: Up to company
|  |  |  | 95% (ms) | Editor: Up to company
|  |  | UE-Average-Latency CDF (optional) | Mean (ms) | Editor: Up to company
|  |  |  | 5% (ms) | Editor: Up to company
|  |  |  | 50% (ms) | Editor: Up to company
|  |  |  | 95% (ms) | Editor: Up to company
| Latency of SBFD (absolute value) | DL-Latency | Packet-Latency CDF (baseline) | Mean (ms) | Editor: Up to company
|  |  |  | 5% (ms) | Editor: Up to company
|  |  |  | 50% (ms) | Editor: Up to company
|  |  |  | 95% (ms) | Editor: Up to company
|  |  | UE-Average-Latency CDF (optional) | Mean (ms) | Editor: Up to company
|  |  |  | 5% (ms) | Editor: Up to company
|  |  |  | 50% (ms) | Editor: Up to company
|  |  |  | 95% (ms) | Editor: Up to company
|  | UL-Latency | Packet-Latency CDF (baseline) | Mean (ms) | Editor: Up to company
|  |  |  | 5% (ms) | Editor: Up to company
|  |  |  | 50% (ms) | Editor: Up to company
|  |  |  | 95% (ms) | Editor: Up to company
|  |  | UE-Average-Latency CDF (optional) | Mean (ms) | Editor: Up to company
|  |  |  | 5% (ms) | Editor: Up to company
|  |  |  | 50% (ms) | Editor: Up to company
|  |  |  | 95% (ms) | Editor: Up to company

## Urban Macro (FR1)
|  |  |  | Index | Editor: Put an integer number in the ascending order.This is used to identify different columns. Candidate values: {1,2,3,...} | e.g., 1 | 1 | 2 | 3 | 4 | 5 | 6 | 7 | 8 | 9
|  |  |  | Company | Editor: To create separate columns if multiple results are to be input for a same company | e.g., CMCC | Samsung | Samsung | Samsung | Samsung | Samsung | Samsung | Samsung | Samsung | Samsung
|  |  |  | Tdoc number (if needed) | Editor: The submitted contribution in which the results are presented | e.g., R1-23XXXX | R1-2303126 | R1-2303126 | R1-2303126 | R1-2303126 | R1-2303126 | R1-2303126 | R1-2305511 | R1-2305511 | R1-2305511
|  |  |  | Simple description | Editor: Companies can input any text here to identify the evaluation results from the same company, e.g., Alt2-Low, Alt2-Medium, Alt2-High, Alt4-Low, … |  | Alt 2-packet 2-49 dBm-inter sector opt 4-low_BS NF Option 3 (Noise boosting according to co-site inter-sector CLI) | Alt 2-packet 2-49 dBm-inter sector opt 4-medium_BS NF Option 3 (Noise boosting according to co-site inter-sector CLI) | Alt 2-packet 2-49 dBm-inter sector opt 4-high_BS NF Option 3 (Noise boosting according to co-site inter-sector CLI) | Alt 2-packet 2-49 dBm-inter sector opt 2-low_BS NF Option 3 (Noise boosting according to co-site inter-sector CLI) | Alt 2-packet 2-49 dBm-inter sector opt 2-medium_BS NF Option 3 (Noise boosting according to co-site inter-sector CLI) | Alt 2-packet 2-49 dBm-inter sector opt 2-high_BS NF Option 3 (Noise boosting according to co-site inter-sector CLI) | Alt 2-packet 2-49 dBm-inter sector opt 2-low_BS NF Option 1 | Alt 2-packet 2-49 dBm-inter sector opt 2_BS NF Option 1 | Alt 2-packet 2-49 dBm-inter sector opt 2_BS NF Option 1
|  |  |  | Parameters | Candidate configurations | e.g., 1: Example
Evaluation assumption | Layout |  |  | Macro Layer | Editor : - Option 1 (Baseline): Hexagonal grid with 7 macro sites and 3 sectors per site with wrap around - Option 2 (Optional): Hexagonal grid with 19 macro sites and 3 sectors per site with wrap around. | Option 1 | Option 1 | Option 1 | Option 1 | Option 1 | Option 1 | Option 1 | Option 1 | Option 1 | Option 1
| UE distribution |  |  | UE distribution | Editor: - Option 1 (Baseline): UE clustering distribution with M=20, X=2 - Option 2 (Optional): UE clustering distribution with M=10, X=1 - Option 3 (Optional): Uniform UE distribution | Option 1 | Option 1 | Option 1 | Option 1 | Option 1 | Option 1 | Option 1 | Option 1 | Option 1 | Option 1
| Interference Modelling |  |  | gNB self-interference - αSI | Editor [Refer to Annex A.2.1 in TR 38.858]: - Option 1 (Baseline): based on 1 dB UL desense - Other approaches of determining αSI can be reported | Option 1 | Option 1 | Option 1 | Option 1 | Option 1 | Option 1 | Option 1 | Option 1 | Option 1 | Option 1
|  |  |  | Co-site inter-sector co-channel inter-subband CLI | Editor [Refer to Annex A.2.3 in TR 38.858]: For spatial isolation and digital isolation, - Option 1: 75dB (spatial isolation), 0dB digital isolation - Option 2: 93dB (spatial isolation), 0dB digital isolation - Option 3: 100dB (spatial isolation), 0dB digital isolation - Option 4: 100dB (spatial isolation), 10dB digital isolation (recommended by Moderator) - Other options can be reported | Option 4 | Option 4 | Option 4 | Option 4 | Option 2 | Option 2 | Option 2 | Option 2 | Option 2 | Option 2
|  |  |  | BS ICS | Editor: - Option 1: 62dB (Upper bound) (recommended by Moderator) - Option 2: 46dB (Lower bound) | Option 1 | Option 2 | Option 2 | Option 2 | Option 2 | Option 2 | Option 2 | Option 2 | Option 2 | Option 2
|  |  |  | UE ICS | Editor: - Option 1: 33dBc (recommended by Moderator) - Other options can be reported | Option 1 | Option 1 | Option 1 | Option 1 | Option 1 | Option 1 | Option 1 | Option 1 | Option 1 | Option 1
|  |  |  | BS noise figure | Editor: - Option 1: <A, B, C, D> = <-43, -25, 5, 14> (w/o sub-band filter) (recommended by Moderator) - Option 2: <A, B, C, D> = <-35, -17, 5, 14> (w/ sub-band filter) - Option 3: 5dB | Option 1 | Option 3 | Option 3 | Option 3 | Option 3 | Option 3 | Option 3 | Option 1 | Option 1 | Option 1
| SBFD subband and slot configuration |  |  | SBFD slot configuration | Editor [Refer to Annex A.7 in TR 38.858]: - Alt 2 (higher priority): Legacy TDD: {DDDSU}; SBFD: {XXXXU} - Alt 4 (higher priority): Legacy TDD: {DDDSU}; SBFD: {XXXXX} - Alt 1: Legacy TDD: {DDDSU}; SBFD: {DXXXU} | Alt 4 | Alt 2 | Alt 2 | Alt 2 | Alt 2 | Alt 2 | Alt 2 | Alt 2 | Alt 2 | Alt 2
|  |  |  | SBFD Subband configuration | Editor [Refer to Annex A.7 in TR 38.858]: - Option 1 (Baseline): <ND, NU, NG >=<104, 55, 5> - Option 2 (Optional): <ND, NU, NG >=<106, 51, 5> | Option 1 | Option 1 | Option 1 | Option 1 | Option 1 | Option 1 | Option 1 | Option 1 | Option 1 | Option 1
|  |  |  | Guard symbols | Editor: Companies to report.
UL resource ratio per TDD period for legacy TDD
DL resource ratio per TDD period for legacy TDD
|  |  |  | UL resource ratio per TDD period for SBFD | Editor: Companies are encouraged to report the value, which can be calculated as below. UL resource ratio per TDD period = (Number of UL RBs per cell per TDD period excluding guard bands and guard symbols) / (Total number of RBs per cell per TDD period including DL, UL, guard bands and guard symbols) |  | 36% for SBFD (XXXXU) | 36% for SBFD (XXXXU) | 36% for SBFD (XXXXU) | 36% for SBFD (XXXXU) | 36% for SBFD (XXXXU) | 36% for SBFD (XXXXU) | 36% for SBFD (XXXXU) | 36% for SBFD (XXXXU) | 36% for SBFD (XXXXU)
|  |  |  | DL resource ratio per TDD period for SBFD | Editor: Companies are encouraged to report the value, which can be calculated as below. DL resource ratio per TDD period = (Number of DL RBs per cell per TDD period excluding guard bands and guard symbols) / (Total number of RBs per cell per TDD period including DL, UL, guard bands and guard symbols) |  | 61% for SBFD (XXXXU) | 61% for SBFD (XXXXU) | 61% for SBFD (XXXXU) | 61% for SBFD (XXXXU) | 61% for SBFD (XXXXU) | 61% for SBFD (XXXXU) | 61% for SBFD (XXXXU) | 61% for SBFD (XXXXU) | 61% for SBFD (XXXXU)
| BS transmit power & antenna configuration |  |  | BS transmit power for legacy TDD | Editor: Option 1: 53 dBm for 100MHz Option 2: 49 dBm for 100MHz | Option 2 | Option 2 | Option 2 | Option 2 | Option 2 | Option 2 | Option 2 | Option 2 | Option 2 | Option 2
|  |  |  | BS transmit power for SBFD | Editor: - Option-1 (Baseline): Power boosting is not assumed for SBFD symbols compared to DL-only symbols (as in legacy systems) - Option-2 (Optional): Power boosting is assumed for SBFD symbols compared to DL-only symbols | Option 1 | Option 1 | Option 1 | Option 1 | Option 1 | Option 1 | Option 1 | Option 1 | Option 1 | Option 1
|  |  |  | BS antenna configuration for legacy TDD | Editor: Companies to report, e.g., - Option 1: (M,N,P,Mg,Ng;Mp,Np) = (8,8,2,1,1;2,8) , (dH,dV) = (0.5, 0.8)λ, +45°/-45° polarization | Option 1 | Option 1 | Option 1 | Option 1 | Option 1 | Option 1 | Option 1 | Option 1 | Option 1 | Option 1
|  |  |  | BS antenna configuration for SBFD | Editor [Refer to Annex A.5 in TR 38.858]: - Twice area&same TxRUs (higher priority): SBFD antenna configuration Option 2 - Same area&same TxRUs: SBFD antenna configuration Option 1 - Same area&half TxRUs: SBFD antenna configuration Option 3 | Twice area&same TxRUs | Twice area&same TxRUs | Twice area&same TxRUs | Twice area&same TxRUs | Twice area&same TxRUs | Twice area&same TxRUs | Twice area&same TxRUs | Twice area&same TxRUs | Twice area&same TxRUs | Twice area&same TxRUs
|  |  |  | BS antenna radiation pattern | Editor: - Option 1 (Baseline): Table 9 in Report ITU-R M.2412 - Companies can also report other realistic BS antenna radiation pattern | Option 1 | Option 1 | Option 1 | Option 1 | Option 1 | Option 1 | Option 1 | Option 1 | Option 1 | Option 1
|  |  |  | UE antenna configuration | Editor: - Option 1 (higher priority): 2Tx: (M,N,P,Mg,Ng;Mp,Np) = (1,1,2,1,1;1,1), (dH,dV) = (N/A, N/A)λ, 0°,90° polarization; 4Rx: (M,N,P,Mg,Ng;Mp,Np) = (1,2,2,1,1;1,2), (dH,dV) = (0.5, N/A)λ, 0°,90° polarization - Other options can be reported | Option 1 | Option 1 | Option 1 | Option 1 | Option 1 | Option 1 | Option 1 | Option 1 | Option 1 | Option 1
| Traffic Model |  |  | DL/UL traffic assignment for the same UE | Editor [Refer to Annex A.6 in TR 38.858]: -Option 1: Each UE is either assigned UL traffic or DL traffic. -Option 2: Each UE is assigned both UL traffic and DL traffic. | Option 2 | Option 1 | Option 1 | Option 1 | Option 1 | Option 1 | Option 1 | Option 1 | Option 1 | Option 1
|  |  |  | DL/UL FTP packet size | Editor [Refer to Annex A.6 in TR 38.858]: Companies to report both DL and UL packet size, e.g., - Option 1 (higher priority): 4Kbytes for DL and 1Kbyte for UL - Option 2 (higher priority): 0.5Mbyte for DL and 0.125 Mbytes for UL - Option 3: 1Kbyte for DL/UL - Option 4: 0.1Mbytes for DL/UL - Option 5: 0.5Mbytes for DL/UL - Option 6: 2Mbytes for DL/UL | Option 2 | Option 2 | Option 2 | Option 2 | Option 2 | Option 2 | Option 2 | Option 2 | Option 2 | Option 2
|  |  |  | DL/UL traffic load for legacy TDD | Editor [Refer to Annex A.6 in TR 38.858]: - Option 1: {DL:UL}={Low, Low} - Option 2: {DL:UL}={Medium, Medium} - Option 3: {DL:UL}={High, High} - Other combinations can be reported | Option 1 | Option 1 | Option 2 | Option 3 | Option 1 | Option 2 | Option 3 | Option 1 | Option 2 | Option 3
| Channel model |  |  | gNB-gNB | Editor: - Option 1 (higher priority): Both Large scale fading and small scale fading - Option 2: Large scale fading only | Option 1 | Option 1 | Option 1 | Option 1 | Option 1 | Option 1 | Option 1 | Option 1 | Option 1 | Option 1
|  |  |  | UE-UE | Editor: - Option 1: Both Large scale fading and small scale fading - Option 2: Large scale fading only | Option 2 | Option 1 | Option 1 | Option 1 | Option 1 | Option 1 | Option 1 | Option 1 | Option 1 | Option 1
|  |  |  | UE-UE details | Editor: - Option 1 (optional): TR36.843 - Option 2 (baseline): TR 38.901 | Option 2 | Option2 | Option2 | Option2 | Option2 | Option2 | Option2 | Option2 | Option2 | Option2
| Others |  |  | Open loop power control parameters | Editor: Companies to report, e.g., P0= -80 dBm, alpha = 0.8 |  | P0= -80 dBm, alpha = 0.8 | P0= -80 dBm, alpha = 0.8 | P0= -80 dBm, alpha = 0.8 | P0= -80 dBm, alpha = 0.8 | P0= -80 dBm, alpha = 0.8 | P0= -80 dBm, alpha = 0.8 | P0= -80 dBm, alpha = 0.8 | P0= -80 dBm, alpha = 0.8 | P0= -80 dBm, alpha = 0.8
|  |  |  | UE receiver | Editor: - Option 1 (Baseline): MMSE-IRC - Other options can be reported | Option 1 | Option 1 | Option 1 | Option 1 | Option 1 | Option 1 | Option 1 | Option 1 | Option 1 | Option 1
|  |  |  | Channel estimation | Editor: Companies to report, - Option 1: Ideal - Option 2: Realistic | Option 1 | Option 1 | Option 1 | Option 1 | Option 1 | Option 1 | Option 1 | Option 1 | Option 1 | Option 1
|  |  |  | Transmission scheme | Editor: Companies to report transmission schemes (e.g., SU-MIMO, MU-MIMO, maximum layers for SU-MIMO/MU-MIMO, etc) |  | SU-MIMO | SU-MIMO | SU-MIMO | SU-MIMO | SU-MIMO | SU-MIMO | SU-MIMO | SU-MIMO | SU-MIMO
|  |  |  | Overhead | Editor: Companies to report
|  |  |  | Additional Comments | Editor: Companies can report other details
Simulation Results | RU and Unfinished/dropped Packet Rate | Legacy TDD | DL | Type-1 RU |  | X% | 4.8% | 21.7% | 49.44% | 4.8% | 21.7% | 49.6% | 5.6% | 20.8% | 57.04%
|  |  |  | Type-2 RU |  | X% | 6.7% | 26.4% | 61.8% | 6.7% | 26.4% | 62% | 7% | 26% | 71.3%
|  |  |  | Unfinished/dropped Packet Rate |  | X% | 0.9% | 3.1% | 4.45% | 0.9% | 3.1% | 4.45% | 0.9% | 3.1% | 4.45%
|  |  | UL | Type-1 RU |  | X% | 2.3% | 5.2% | 11.74% | 2.3% | 5.2% | 11.82% | 2.08% | 5.2% | 10.2%
|  |  |  | Type-2 RU |  | X% | 11.4% | 26% | 58.7% | 11.4% | 26% | 59.1% | 10.4% | 26% | 51.1%
|  |  |  | Unfinished/dropped Packet Rate |  | X% | 2.1% | 3.85% | 5.02% | 2.1% | 3.85% | 5.02% | 2.1% | 3.71% | 4.41%
|  | SBFD | DL | Type-1 RU |  | X% | 6.4% | 31.05% | 63.96% | 7% | 34.1% | 65% | 6.7% | 22.9% | 47.46%
|  |  |  | Type-2 RU |  | X% | 7.1% | 34.5% | 71.07% | 7.8% | 37.9% | 72.2% | 11.2% | 38.2% | 79.1%
|  |  |  | Unfinished/dropped Packet Rate |  | X% | 1.45% | 3.75% | 4.55% | 1.45% | 3.75% | 4.55% | 1.45% | 3.7% | 4.7%
|  |  | UL | Type-1 RU |  | X% | 2.44% | 5.14% | 14.43% | 2.56% | 5.4% | 14.9% | 2.16% | 5.47% | 10.6%
|  |  |  | Type-2 RU |  | X% | 6.8% | 14.27% | 40.1% | 7.1% | 14.9% | 41.4% | 6% | 15.2% | 29.7%
|  |  |  | Unfinished/dropped Packet Rate |  | X% | 1.7% | 2.5% | 3.9% | 1.7% | 2.5% | 3.9% | 1.6% | 2.45% | 3.9%
| UPT gain of SBFD over legacy TDD (e.g., X%=SBFD UPT/TDD UPT-1) | DL-UPT | Average-UPT CDF | Mean | Editor: Companies are recommended to at least provide Average-UPT CDF for drawing conclusions | X% | -6.452% | -14.86% | -28.84% | -6.452% | -14.86% | -28.84% | -12.9% | -16.55% | -28.84%
|  |  |  | 5% | Editor: Recommended | X% | -19.36% | -30.78% | -33.96% | -19.91% | -31.03% | -37.17% | -20.27% | -23.49% | -40.64%
|  |  |  | 50% | Editor: Recommended | X% | -1.393% | -16.22% | -36.42% | -1.393% | -17.12% | -36.42% | -8.914% | -19.05% | -36.07%
|  |  |  | 95% | Editor: Recommended | X% | -8.065% | -11.44% | -15.23% | -10.48% | -13.16% | -15.23% | -12.5% | -11.17% | -15.23%
|  |  | Tail-UPT CDF | Mean | Editor: Up to company
|  |  |  | 5% | Editor: Up to company
|  |  |  | 50% | Editor: Up to company
|  |  |  | 95% | Editor: Up to company
|  |  | Median-UPT CDF | Mean | Editor: Up to company
|  |  |  | 5% | Editor: Up to company
|  |  |  | 50% | Editor: Up to company
|  |  |  | 95% | Editor: Up to company
|  | UL-UPT | Average-UPT CDF | Mean | Editor: Companies are recommended to at least provide Average-UPT CDF for drawing conclusions | X% | 88.96% | 90.09% | 85.61% | 86.69% | 70.27% | 80.3% | 88.96% | 86.22% | 49.16%
|  |  |  | 5% | Editor: Recommended | X% | 240% | 102.7% | 64.58% | 240% | 86.67% | 64.58% | 170% | 70.79% | 49.4%
|  |  |  | 50% | Editor: Recommended | X% | 79.64% | 161.4% | 123.2% | 74.98% | 117% | 99.12% | 86.96% | 126.2% | 39.39%
|  |  |  | 95% | Editor: Recommended | X% | 86.86% | 70.14% | 55.28% | 85.83% | 69.05% | 54.93% | 85.01% | 46.44% | 69.97%
|  |  | Tail-UPT CDF | Mean | Editor: Up to company
|  |  |  | 5% | Editor: Up to company
|  |  |  | 50% | Editor: Up to company
|  |  |  | 95% | Editor: Up to company
|  |  | Median-UPT CDF | Mean | Editor: Up to company
|  |  |  | 5% | Editor: Up to company
|  |  |  | 50% | Editor: Up to company
|  |  |  | 95% | Editor: Up to company
| Latency gain of SBFD compared to legacy TDD (e.g., X%=SBFD latency/TDD latency - 1) | DL-Latency | Packet-Latency CDF (baseline) | Mean | Editor: Companies are recommended to at least provide Packet-Latency CDF for drawing conclusions | X% | 16.44% | 33.08% | 32.63% | 15.75% | 35.74% | 32.63% | 46.09% | 35.09% | 35.18%
|  |  |  | 5% | Editor: Recommended | X% | 5.556% | 7.143% | 15.28% | 5.556% | 7.143% | 16.67% | 8.571% | 3.509% | 9.589%
|  |  |  | 50% | Editor: Recommended | X% | 1.786% | 14.85% | 38.91% | 2.679% | 15.35% | 38.91% | 31.18% | 22.38% | 40.31%
|  |  |  | 95% | Editor: Recommended | X% | 34.73% | 46.23% | 46.41% | 36.23% | 58.05% | 46.41% | 20% | 46.19% | 42.62%
|  |  | UE-Average-Latency CDF (optional) | Mean | Editor: Up to company
|  |  |  | 5% | Editor: Up to company
|  |  |  | 50% | Editor: Up to company
|  |  |  | 95% | Editor: Up to company
|  | UL-Latency | Packet-Latency CDF (baseline) | Mean | Editor: Companies are recommended to at least provide Packet-Latency CDF for drawing conclusions | X% | -48.62% | -34.38% | -19.94% | -47.59% | -33.04% | -16.31% | -48.61% | -35.87% | -17%
|  |  |  | 5% | Editor: Recommended | X% | -45.71% | -42.48% | -20.5% | -44.76% | -41.59% | -15.83% | -44.76% | -42.61% | -18.18%
|  |  |  | 50% | Editor: Recommended | X% | -43.45% | -42.2% | -45.21% | -50.74% | -41.74% | -28.77% | -49.57% | -48.27% | -29.14%
|  |  |  | 95% | Editor: Recommended | X% | -60.81% | -43.04% | -18.46% | -60.81% | -43.04% | -7.62% | -57.19% | -39.84% | -10%
|  |  | UE-Average-Latency CDF (optional) | Mean | Editor: Up to company
|  |  |  | 5% | Editor: Up to company
|  |  |  | 50% | Editor: Up to company
|  |  |  | 95% | Editor: Up to company
| UPT of legacy TDD (absolute value) | DL-UPT | Average-UPT CDF | Mean (Mbps) | Editor: Up to company |  | 465 | 296 | 215 | 465 | 296 | 215 | 465 | 296 | 215
|  |  |  | 5% (Mbps) | Editor: Up to company |  | 110 | 79.6 | 37.4 | 110 | 79.6 | 37.4 | 110 | 79.6 | 37.4
|  |  |  | 50% (Mbps) | Editor: Up to company |  | 359 | 222 | 173 | 359 | 222 | 173 | 359 | 222 | 173
|  |  |  | 95% (Mbps) | Editor: Up to company |  | 1240 | 752 | 558 | 1240 | 752 | 558 | 1240 | 752 | 558
|  |  | Tail-UPT CDF | Mean (Mbps) | Editor: Up to company
|  |  |  | 5% (Mbps) | Editor: Up to company
|  |  |  | 50% (Mbps) | Editor: Up to company
|  |  |  | 95% (Mbps) | Editor: Up to company
|  |  | Median-UPT CDF | Mean (Mbps) | Editor: Up to company
|  |  |  | 5% (Mbps) | Editor: Up to company
|  |  |  | 50% (Mbps) | Editor: Up to company
|  |  |  | 95% (Mbps) | Editor: Up to company
|  | UL-UPT | Average-UPT CDF | Mean (Mbps) | Editor: Up to company |  | 30.8 | 22.2 | 13.2 | 30.8 | 22.2 | 13.2 | 30.8 | 19.6 | 17.9
|  |  |  | 5% (Mbps) | Editor: Up to company |  | 1 | 0.75 | 0.48 | 1 | 0.75 | 0.48 | 1 | 0.89 | 0.83
|  |  |  | 50% (Mbps) | Editor: Up to company |  | 15.03 | 7.88 | 4.57 | 15.03 | 7.88 | 4.57 | 15.03 | 7.56 | 6.6
|  |  |  | 95% (Mbps) | Editor: Up to company |  | 97.4 | 91.1 | 56.8 | 97.4 | 91.1 | 56.8 | 97.4 | 87.2 | 60.6
|  |  | Tail-UPT CDF | Mean (Mbps) | Editor: Up to company
|  |  |  | 5% (Mbps) | Editor: Up to company
|  |  |  | 50% (Mbps) | Editor: Up to company
|  |  |  | 95% (Mbps) | Editor: Up to company
|  |  | Median-UPT CDF | Mean (Mbps) | Editor: Up to company
|  |  |  | 5% (Mbps) | Editor: Up to company
|  |  |  | 50% (Mbps) | Editor: Up to company
|  |  |  | 95% (Mbps) | Editor: Up to company
| UPT of SBFD (absolute value) | DL-UPT | Average-UPT CDF | Mean (Mbps) | Editor: Up to company |  | 435 | 252 | 153 | 435 | 252 | 153 | 405 | 247 | 153
|  |  |  | 5% (Mbps) | Editor: Up to company |  | 88.7 | 55.1 | 24.7 | 88.1 | 54.9 | 23.5 | 87.7 | 60.9 | 22.2
|  |  |  | 50% (Mbps) | Editor: Up to company |  | 354 | 186 | 110 | 354 | 184 | 110 | 327 | 179.7 | 110.6
|  |  |  | 95% (Mbps) | Editor: Up to company |  | 1140 | 666 | 473 | 1110 | 653 | 473 | 1085 | 668 | 473
|  |  | Tail-UPT CDF | Mean (Mbps) | Editor: Up to company
|  |  |  | 5% (Mbps) | Editor: Up to company
|  |  |  | 50% (Mbps) | Editor: Up to company
|  |  |  | 95% (Mbps) | Editor: Up to company
|  |  | Median-UPT CDF | Mean (Mbps) | Editor: Up to company
|  |  |  | 5% (Mbps) | Editor: Up to company
|  |  |  | 50% (Mbps) | Editor: Up to company
|  |  |  | 95% (Mbps) | Editor: Up to company
|  | UL-UPT | Average-UPT CDF | Mean (Mbps) | Editor: Up to company |  | 58.2 | 42.2 | 24.5 | 57.5 | 37.8 | 23.8 | 58.2 | 36.5 | 26.7
|  |  |  | 5% (Mbps) | Editor: Up to company |  | 3.4 | 1.52 | 0.79 | 3.4 | 1.4 | 0.79 | 2.7 | 1.52 | 1.24
|  |  |  | 50% (Mbps) | Editor: Up to company |  | 27 | 20.6 | 10.2 | 26.3 | 17.1 | 9.1 | 28.1 | 17.1 | 9.2
|  |  |  | 95% (Mbps) | Editor: Up to company |  | 182 | 155 | 88.2 | 181 | 154 | 88 | 180.2 | 127.7 | 103
|  |  | Tail-UPT CDF | Mean (Mbps) | Editor: Up to company
|  |  |  | 5% (Mbps) | Editor: Up to company
|  |  |  | 50% (Mbps) | Editor: Up to company
|  |  |  | 95% (Mbps) | Editor: Up to company
|  |  | Median-UPT CDF | Mean (Mbps) | Editor: Up to company
|  |  |  | 5% (Mbps) | Editor: Up to company
|  |  |  | 50% (Mbps) | Editor: Up to company
|  |  |  | 95% (Mbps) | Editor: Up to company
| Latency of legacy TDD (absolute value) | DL-Latency | Packet-Latency CDF (baseline) | Mean (ms) | Editor: Up to company |  | 14.6 | 26.3 | 61.3 | 14.6 | 26.3 | 61.3 | 11.5 | 26.5 | 59.7
|  |  |  | 5% (ms) | Editor: Up to company |  | 3.6 | 5.6 | 7.2 | 3.6 | 5.6 | 7.2 | 3.5 | 5.7 | 7.3
|  |  |  | 50% (ms) | Editor: Up to company |  | 11.2 | 20.2 | 31.1 | 11.2 | 20.2 | 31.1 | 9.3 | 21 | 32.5
|  |  |  | 95% (ms) | Editor: Up to company |  | 33.4 | 67.7 | 181 | 33.4 | 67.7 | 181 | 35 | 68.2 | 183
|  |  | UE-Average-Latency CDF (optional) | Mean (ms) | Editor: Up to company
|  |  |  | 5% (ms) | Editor: Up to company
|  |  |  | 50% (ms) | Editor: Up to company
|  |  |  | 95% (ms) | Editor: Up to company
|  | UL-Latency | Packet-Latency CDF (baseline) | Mean (ms) | Editor: Up to company |  | 145 | 224 | 331 | 145 | 224 | 331 | 151 | 223 | 327
|  |  |  | 5% (ms) | Editor: Up to company |  | 10.5 | 11.3 | 13.9 | 10.5 | 11.3 | 13.9 | 10.5 | 11.5 | 14.3
|  |  |  | 50% (ms) | Editor: Up to company |  | 67.2 | 109 | 146 | 67.2 | 109 | 146 | 69 | 110 | 151
|  |  |  | 95% (ms) | Editor: Up to company |  | 643 | 999 | 1273 | 643 | 999 | 1273 | 647 | 999 | 1190
|  |  | UE-Average-Latency CDF (optional) | Mean (ms) | Editor: Up to company
|  |  |  | 5% (ms) | Editor: Up to company
|  |  |  | 50% (ms) | Editor: Up to company
|  |  |  | 95% (ms) | Editor: Up to company
| Latency of SBFD (absolute value) | DL-Latency | Packet-Latency CDF (baseline) | Mean (ms) | Editor: Up to company |  | 17 | 35 | 81.3 | 16.9 | 35.7 | 81.3 | 16.8 | 35.8 | 80.7
|  |  |  | 5% (ms) | Editor: Up to company |  | 3.8 | 6 | 8.3 | 3.8 | 6 | 8.4 | 3.8 | 5.9 | 8
|  |  |  | 50% (ms) | Editor: Up to company |  | 11.4 | 23.2 | 43.2 | 11.5 | 23.3 | 43.2 | 12.2 | 25.7 | 45.6
|  |  |  | 95% (ms) | Editor: Up to company |  | 45 | 99 | 265 | 45.5 | 107 | 265 | 42 | 99.7 | 261
|  |  | UE-Average-Latency CDF (optional) | Mean (ms) | Editor: Up to company
|  |  |  | 5% (ms) | Editor: Up to company
|  |  |  | 50% (ms) | Editor: Up to company
|  |  |  | 95% (ms) | Editor: Up to company
|  | UL-Latency | Packet-Latency CDF (baseline) | Mean (ms) | Editor: Up to company |  | 74.5 | 147 | 265 | 76 | 150 | 277 | 77.6 | 143 | 271.4
|  |  |  | 5% (ms) | Editor: Up to company |  | 5.7 | 6.5 | 11.05 | 5.8 | 6.6 | 11.7 | 5.8 | 6.6 | 11.7
|  |  |  | 50% (ms) | Editor: Up to company |  | 38 | 63 | 80 | 33.1 | 63.5 | 104 | 34.8 | 56.9 | 107
|  |  |  | 95% (ms) | Editor: Up to company |  | 252 | 569 | 1038 | 252 | 569 | 1176 | 277 | 601 | 1071
|  |  | UE-Average-Latency CDF (optional) | Mean (ms) | Editor: Up to company
|  |  |  | 5% (ms) | Editor: Up to company
|  |  |  | 50% (ms) | Editor: Up to company
|  |  |  | 95% (ms) | Editor: Up to company
| SLS PUSCH Coverage |  |  | MPL for 1 Mbps (dB) | Editor: Up to company

## Dense Urban Macro (FR2-1)
|  |  |  | Index | Editor: Put an integer number in the ascending order.This is used to identify different columns. Candidate values: {1,2,3,...} | e.g., 1
|  |  |  | Company | Editor: To create separate columns if multiple results are to be input for a same company | e.g., CMCC
|  |  |  | Tdoc number (if needed) | Editor: The submitted contribution in which the results are presented | e.g., R1-23XXXX
|  |  |  | Simple description | Editor: Companies can input any text here to identify the evaluation results from the same company, e.g., Alt2-Low, Alt2-Medium, Alt2-High, Alt4-Low, …
|  |  |  | Parameters | Candidate configurations | Example
Evaluation assumption | Layout |  |  | Macro Layer | Editor : - Option 1 (Baseline): Hexagonal grid with 7 macro sites and 3 sectors per site with wrap around - Option 2 (Optional): Hexagonal grid with 19 macro sites and 3 sectors per site with wrap around. | Option 1
| UE distribution |  |  | UE distribution | Editor: - Option 1 (Baseline): UE clustering distribution with M=10, X=1 - Option 2 (Optional): UE clustering distribution with M=20, X=2 - Option 3 (Optional): Uniform UE distribution with 100% outdoor UE - Option 4 (Optional): Uniform UE distribution with 20% outdoor and 80% indoor | Option 1
| Interference Modelling |  |  | gNB self-interference - αSI | Editor [Refer to Annex A.2.1 in TR 38.858]: - Option 1 (Baseline): based on 1 dB UL desense - Other approaches of determining αSI can be reported | Option 1
|  |  |  | Co-site inter-sector co-channel inter-subband CLI | Editor [Refer to Annex A.2.3 in TR 38.858]: For spatial isolation and digital isolation, - Option 1: 88dB (spatial isolation), 0dB digital isolation - Option 2: 98dB (spatial isolation), 0dB digital isolation - Option 3: 105dB (spatial isolation), 0dB digital isolation - Option 4: 105dB (spatial isolation), 10dB digital isolation (recommended by Moderator) - Other options can be reported | Option 4
|  |  |  | UE ICS | Editor: - Option 1: 23dBc (recommended by Moderator) - Other options can be reported | Option 1
|  |  |  | BS noise figure | Editor: - Option 1: <A, B, C, D> = <-58, -40, 10, 19> (recommended by Moderator) - Option 2: 7dB | Option 1
| SBFD subband and slot configuration |  |  | SBFD slot configuration | Editor [Refer to Annex A.7 in TR 38.858]: - Alt 2 (higher priority): Legacy TDD: {DDDSU}; SBFD: {XXXXU} - Alt 4 (higher priority): Legacy TDD: {DDDSU}; SBFD: {XXXXX} - Alt 1: Legacy TDD: {DDDSU}; SBFD: {DXXXU} | Alt 4
|  |  |  | SBFD Subband configuration | Editor [Refer to Annex A.7 in TR 38.858]: - Option 1 (Baseline): 200MHz, <ND, NU, NG >=<52, 26, 1> - Option 2 (Optional): 100MHz, <ND, NU, NG >=<25, 14, 1> | Option 1
|  |  |  | Guard symbols | Editor: Companies to report.
UL resource ratio per TDD period for legacy TDD
DL resource ratio per TDD period for legacy TDD
|  |  |  | UL resource ratio per TDD period for SBFD | Editor: Companies are encouraged to report the value, which can be calculated as below. UL resource ratio per TDD period = (Number of UL RBs per cell per TDD period excluding guard bands and guard symbols) / (Total number of RBs per cell per TDD period including DL, UL, guard bands and guard symbols)
|  |  |  | DL resource ratio per TDD period for SBFD | Editor: Companies are encouraged to report the value, which can be calculated as below. DL resource ratio per TDD period = (Number of DL RBs per cell per TDD period excluding guard bands and guard symbols) / (Total number of RBs per cell per TDD period including DL, UL, guard bands and guard symbols)
| BS transmit power & antenna configuration |  |  | BS transmit power for SBFD | Editor: - Option-1 (Baseline): Power boosting is not assumed for SBFD symbols compared to DL-only symbols (as in legacy systems) - Option-2 (Optional): Power boosting is assumed for SBFD symbols compared to DL-only symbols | Option 1
|  |  |  | BS antenna array configuration for legacy TDD | Editor: Companies to report, e.g., - Option 1: (M,N,P,Mg,Ng;Mp,Np) = (4,16,2,2,2; 1,1) , (dH,dV) = (0.5, 0.5)λ, +45°/-45° polarization | Option 1
|  |  |  | BS antenna configuration for SBFD | Editor [Refer to Annex A.5 in TR 38.858]: - Twice area&same TxRUs (higher priority): SBFD antenna configuration Option 2 - Same area&same TxRUs: SBFD antenna configuration Option 1 - Same area&half TxRUs: SBFD antenna configuration Option 3 | Twice area&same TxRUs
|  |  |  | BS antenna radiation pattern | Editor: - Option 1 (Baseline): Table 9 in Report ITU-R M.2412 - Companies can also report other realistic BS antenna radiation pattern | Option 1
|  |  |  | UE antenna configuration | Editor: - Option 1: 4Tx/Rx: (M,N,P,Mg,Ng;Mp,Np) = (2,4,2,1,2;1,1); (dH,dV) = (0.5,0.5)λ,(dg,V,dg,H) = (0, 0)λ, 0°/90° polarization; Θmg,ng=90°; Ω0,1=Ω0,0+180° - Other options can be reported | Option 1
| Traffic Model |  |  | DL/UL traffic assignment for the same UE | Editor [Refer to Annex A.6 in TR 38.858]: -Option 1: Each UE is either assigned UL traffic or DL traffic. -Option 2: Each UE is assigned both UL traffic and DL traffic. | Option 2
|  |  |  | DL/UL FTP packet size | Editor [Refer to Annex A.6 in TR 38.858]: Companies to report both DL and UL packet size, e.g., - Option 1 (higher priority): 4Kbytes for DL and 1Kbyte for UL - Option 2 (higher priority): 0.5Mbyte for DL and 0.125 Mbytes for UL - Option 3: 1Kbyte for DL/UL - Option 4: 0.1Mbytes for DL/UL - Option 5: 0.5Mbytes for DL/UL - Option 6: 2Mbytes for DL/UL | Option 2
|  |  |  | DL/UL traffic load for legacy TDD | Editor [Refer to Annex A.6 in TR 38.858]: - Option 1: {DL:UL}={Low, Low} - Option 2: {DL:UL}={Medium, Medium} - Option 3: {DL:UL}={High, High} - Other combinations can be reported | Option 1
| Channel model |  |  | gNB-gNB | Editor: - Option 1 (higher priority): Both Large scale fading and small scale fading - Option 2: Large scale fading only | Option 1
|  |  |  | UE-UE | Editor: - Option 1: Both Large scale fading and small scale fading - Option 2: Large scale fading only | Option 1
| Others |  |  | Open loop power control parameters | Editor: Companies to report, e.g., P0= -86 dBm, alpha = 0.9
|  |  |  | UE receiver | Editor: - Option 1 (Baseline): MMSE-IRC - Other options can be reported | Option 1
|  |  |  | Channel estimation | Editor: Companies to report, - Option 1: Ideal - Option 2: Realistic | Option 1
|  |  |  | Transmission scheme | Editor: Companies to report transmission schemes (e.g., SU-MIMO, MU-MIMO, maximum layers for SU-MIMO/MU-MIMO, etc)
|  |  |  | Overhead | Editor: Companies to report
|  |  |  | Additional Comments | Editor: Companies can report other details
Simulation Results | RU and Unfinished/dropped Packet Rate | Legacy TDD | DL | Type-1 RU |  | X%
|  |  |  | Type-2 RU |  | X%
|  |  |  | Unfinished/dropped Packet Rate |  | X%
|  |  | UL | Type-1 RU |  | X%
|  |  |  | Type-2 RU |  | X%
|  |  |  | Unfinished/dropped Packet Rate |  | X%
|  | SBFD | DL | Type-1 RU |  | X%
|  |  |  | Type-2 RU |  | X%
|  |  |  | Unfinished/dropped Packet Rate |  | X%
|  |  | UL | Type-1 RU |  | X%
|  |  |  | Type-2 RU |  | X%
|  |  |  | Unfinished/dropped Packet Rate |  | X%
| UPT gain of SBFD over legacy TDD (e.g., X%=SBFD UPT/TDD UPT-1) | DL-UPT | Average-UPT CDF | Mean | Editor: Companies are recommended to at least provide Average-UPT CDF for drawing conclusions | X%
|  |  |  | 5% | Editor: Recommended | X%
|  |  |  | 50% | Editor: Recommended | X%
|  |  |  | 95% | Editor: Recommended | X%
|  |  | Tail-UPT CDF | Mean | Editor: Up to company
|  |  |  | 5% | Editor: Up to company
|  |  |  | 50% | Editor: Up to company
|  |  |  | 95% | Editor: Up to company
|  |  | Median-UPT CDF | Mean | Editor: Up to company
|  |  |  | 5% | Editor: Up to company
|  |  |  | 50% | Editor: Up to company
|  |  |  | 95% | Editor: Up to company
|  | UL-UPT | Average-UPT CDF | Mean | Editor: Companies are recommended to at least provide Average-UPT CDF for drawing conclusions | X%
|  |  |  | 5% | Editor: Recommended | X%
|  |  |  | 50% | Editor: Recommended | X%
|  |  |  | 95% | Editor: Recommended | X%
|  |  | Tail-UPT CDF | Mean | Editor: Up to company
|  |  |  | 5% | Editor: Up to company
|  |  |  | 50% | Editor: Up to company
|  |  |  | 95% | Editor: Up to company
|  |  | Median-UPT CDF | Mean | Editor: Up to company
|  |  |  | 5% | Editor: Up to company
|  |  |  | 50% | Editor: Up to company
|  |  |  | 95% | Editor: Up to company
| Latency gain of SBFD compared to legacy TDD (e.g., X%=SBFD latency/TDD latency - 1) | DL-Latency | Packet-Latency CDF (baseline) | Mean | Editor: Companies are recommended to at least provide Packet-Latency CDF for drawing conclusions | X%
|  |  |  | 5% | Editor: Recommended | X%
|  |  |  | 50% | Editor: Recommended | X%
|  |  |  | 95% | Editor: Recommended | X%
|  |  | UE-Average-Latency CDF (optional) | Mean | Editor: Up to company
|  |  |  | 5% | Editor: Up to company
|  |  |  | 50% | Editor: Up to company
|  |  |  | 95% | Editor: Up to company
|  | UL-Latency | Packet-Latency CDF (baseline) | Mean | Editor: Companies are recommended to at least provide Packet-Latency CDF for drawing conclusions | X%
|  |  |  | 5% | Editor: Recommended | X%
|  |  |  | 50% | Editor: Recommended | X%
|  |  |  | 95% | Editor: Recommended | X%
|  |  | UE-Average-Latency CDF (optional) | Mean | Editor: Up to company
|  |  |  | 5% | Editor: Up to company
|  |  |  | 50% | Editor: Up to company
|  |  |  | 95% | Editor: Up to company
| UPT of legacy TDD (absolute value) | DL-UPT | Average-UPT CDF | Mean (Mbps) | Editor: Up to company
|  |  |  | 5% (Mbps) | Editor: Up to company
|  |  |  | 50% (Mbps) | Editor: Up to company
|  |  |  | 95% (Mbps) | Editor: Up to company
|  |  | Tail-UPT CDF | Mean (Mbps) | Editor: Up to company
|  |  |  | 5% (Mbps) | Editor: Up to company
|  |  |  | 50% (Mbps) | Editor: Up to company
|  |  |  | 95% (Mbps) | Editor: Up to company
|  |  | Median-UPT CDF | Mean (Mbps) | Editor: Up to company
|  |  |  | 5% (Mbps) | Editor: Up to company
|  |  |  | 50% (Mbps) | Editor: Up to company
|  |  |  | 95% (Mbps) | Editor: Up to company
|  | UL-UPT | Average-UPT CDF | Mean (Mbps) | Editor: Up to company
|  |  |  | 5% (Mbps) | Editor: Up to company
|  |  |  | 50% (Mbps) | Editor: Up to company
|  |  |  | 95% (Mbps) | Editor: Up to company
|  |  | Tail-UPT CDF | Mean (Mbps) | Editor: Up to company
|  |  |  | 5% (Mbps) | Editor: Up to company
|  |  |  | 50% (Mbps) | Editor: Up to company
|  |  |  | 95% (Mbps) | Editor: Up to company
|  |  | Median-UPT CDF | Mean (Mbps) | Editor: Up to company
|  |  |  | 5% (Mbps) | Editor: Up to company
|  |  |  | 50% (Mbps) | Editor: Up to company
|  |  |  | 95% (Mbps) | Editor: Up to company
| UPT of SBFD (absolute value) | DL-UPT | Average-UPT CDF | Mean (Mbps) | Editor: Up to company
|  |  |  | 5% (Mbps) | Editor: Up to company
|  |  |  | 50% (Mbps) | Editor: Up to company
|  |  |  | 95% (Mbps) | Editor: Up to company
|  |  | Tail-UPT CDF | Mean (Mbps) | Editor: Up to company
|  |  |  | 5% (Mbps) | Editor: Up to company
|  |  |  | 50% (Mbps) | Editor: Up to company
|  |  |  | 95% (Mbps) | Editor: Up to company
|  |  | Median-UPT CDF | Mean (Mbps) | Editor: Up to company
|  |  |  | 5% (Mbps) | Editor: Up to company
|  |  |  | 50% (Mbps) | Editor: Up to company
|  |  |  | 95% (Mbps) | Editor: Up to company
|  | UL-UPT | Average-UPT CDF | Mean (Mbps) | Editor: Up to company
|  |  |  | 5% (Mbps) | Editor: Up to company
|  |  |  | 50% (Mbps) | Editor: Up to company
|  |  |  | 95% (Mbps) | Editor: Up to company
|  |  | Tail-UPT CDF | Mean (Mbps) | Editor: Up to company
|  |  |  | 5% (Mbps) | Editor: Up to company
|  |  |  | 50% (Mbps) | Editor: Up to company
|  |  |  | 95% (Mbps) | Editor: Up to company
|  |  | Median-UPT CDF | Mean (Mbps) | Editor: Up to company
|  |  |  | 5% (Mbps) | Editor: Up to company
|  |  |  | 50% (Mbps) | Editor: Up to company
|  |  |  | 95% (Mbps) | Editor: Up to company
| Latency of legacy TDD (absolute value) | DL-Latency | Packet-Latency CDF (baseline) | Mean (ms) | Editor: Up to company
|  |  |  | 5% (ms) | Editor: Up to company
|  |  |  | 50% (ms) | Editor: Up to company
|  |  |  | 95% (ms) | Editor: Up to company
|  |  | UE-Average-Latency CDF (optional) | Mean (ms) | Editor: Up to company
|  |  |  | 5% (ms) | Editor: Up to company
|  |  |  | 50% (ms) | Editor: Up to company
|  |  |  | 95% (ms) | Editor: Up to company
|  | UL-Latency | Packet-Latency CDF (baseline) | Mean (ms) | Editor: Up to company
|  |  |  | 5% (ms) | Editor: Up to company
|  |  |  | 50% (ms) | Editor: Up to company
|  |  |  | 95% (ms) | Editor: Up to company
|  |  | UE-Average-Latency CDF (optional) | Mean (ms) | Editor: Up to company
|  |  |  | 5% (ms) | Editor: Up to company
|  |  |  | 50% (ms) | Editor: Up to company
|  |  |  | 95% (ms) | Editor: Up to company
| Latency of SBFD (absolute value) | DL-Latency | Packet-Latency CDF (baseline) | Mean (ms) | Editor: Up to company
|  |  |  | 5% (ms) | Editor: Up to company
|  |  |  | 50% (ms) | Editor: Up to company
|  |  |  | 95% (ms) | Editor: Up to company
|  |  | UE-Average-Latency CDF (optional) | Mean (ms) | Editor: Up to company
|  |  |  | 5% (ms) | Editor: Up to company
|  |  |  | 50% (ms) | Editor: Up to company
|  |  |  | 95% (ms) | Editor: Up to company
|  | UL-Latency | Packet-Latency CDF (baseline) | Mean (ms) | Editor: Up to company
|  |  |  | 5% (ms) | Editor: Up to company
|  |  |  | 50% (ms) | Editor: Up to company
|  |  |  | 95% (ms) | Editor: Up to company
|  |  | UE-Average-Latency CDF (optional) | Mean (ms) | Editor: Up to company
|  |  |  | 5% (ms) | Editor: Up to company
|  |  |  | 50% (ms) | Editor: Up to company
|  |  |  | 95% (ms) | Editor: Up to company
| SLS PUSCH Coverage |  |  | MPL for 5 Mbps (dB) | Editor: Up to company

## Dense Urban Macro layer (FR1)
|  |  |  | Index | Editor: Put an integer number in the acending order.This is used to identify different columns. Candidate values: {1,2,3,...} | e.g., 1
|  |  |  | Company | Editor: To create separate columns if multiple results are to be input for a same company | e.g., CMCC
|  |  |  | Tdoc number (if needed) | Editor: The submitted contribution in which the results are presented | e.g., R1-23XXXX
|  |  |  | Simple description | Editor: Companies can input any text here to identify the evaluation results from the same company, e.g., Alt2-Low, Alt2-Medium, Alt2-High, Alt4-Low, …
|  |  |  | Parameters | Candidate configurations | Example
Evaluation assumption | Layout |  |  | Macro Layer | Editor : - Option 1 (Baseline): Hexagonal grid with 7 macro sites and 3 sectors per site with wrap around - Option 2 (Optional): Hexagonal grid with 19 macro sites and 3 sectors per site with wrap around. | Option 1
| UE distribution |  |  | UE distribution | Editor: - Option 1 (Baseline): UE clustering distribution with M=20, X=2 - Option 2 (Optional): UE clustering distribution with M=10, X=1 - Option 3 (Optional): Uniform UE distribution | Option 1
| Interference Modelling |  |  | gNB self-interference - αSI | Editor [Refer to Annex A.2.1 in TR 38.858]: - Option 1 (Baseline): based on 1 dB UL desense - Other approaches of determining αSI can be reported | Option 1
|  |  |  | Co-site inter-sector co-channel inter-subband CLI | Editor [Refer to Annex A.2.3 in TR 38.858]: For spatial isolation and digital isolation, - Option 1: 75dB (spatial isolation), 0dB digital isolation - Option 2: 93dB (spatial isolation), 0dB digital isolation - Option 3: 100dB (spatial isolation), 0dB digital isolation - Option 4: 100dB (spatial isolation), 10dB digital isolation (recommended by Moderator) - Other options can be reported | Option 4
|  |  |  | BS ICS | Editor: - Option 1: 62dB (Upper bound) (recommended by Moderator) - Option 2: 46dB (Lower bound) | Option 1
|  |  |  | UE ICS | Editor: - Option 1: 33dBc (recommended by Moderator) - Other options can be reported | Option 1
|  |  |  | BS noise figure | Editor: - Option 1: <A, B, C, D> = <-43, -25, 5, 14> (w/o sub-band filter) (recommended by Moderator) - Option 2: <A, B, C, D> = <-35, -17, 5, 14> (w/ sub-band filter) - Option 3: 5dB | Option 1
| SBFD subband and slot configuration |  |  | SBFD slot configuration | Editor [Refer to Annex A.7 in TR 38.858]: - Alt 2 (higher priority): Legacy TDD: {DDDSU}; SBFD: {XXXXU} - Alt 4 (higher priority): Legacy TDD: {DDDSU}; SBFD: {XXXXX} - Alt 1: Legacy TDD: {DDDSU}; SBFD: {DXXXU} | Alt 4
|  |  |  | SBFD Subband configuration | Editor [Refer to Annex A.7 in TR 38.858]: - Option 1 (Baseline): <ND, NU, NG >=<104, 55, 5> - Option 2 (Optional): <ND, NU, NG >=<106, 51, 5> | Option 1
|  |  |  | Guard symbols | Editor: Companies to report.
UL resource ratio per TDD period for legacy TDD
DL resource ratio per TDD period for legacy TDD
|  |  |  | UL resource ratio per TDD period for SBFD | Editor: Companies are encouraged to report the value, which can be calculated as below. UL resource ratio per TDD period = (Number of UL RBs per cell per TDD period excluding guard bands and guard symbols) / (Total number of RBs per cell per TDD period including DL, UL, guard bands and guard symbols)
|  |  |  | DL resource ratio per TDD period for SBFD | Editor: Companies are encouraged to report the value, which can be calculated as below. DL resource ratio per TDD period = (Number of DL RBs per cell per TDD period excluding guard bands and guard symbols) / (Total number of RBs per cell per TDD period including DL, UL, guard bands and guard symbols)
| BS transmit power & antenna configuration |  |  | BS transmit power for legacy TDD | Editor: Option 1: 53 dBm for 100MHz Option 2: 44 dBm for 100MHz | Option 2
|  |  |  | BS transmit power for SBFD | Editor: - Option-1 (Baseline): Power boosting is not assumed for SBFD symbols compared to DL-only symbols (as in legacy systems) - Option-2 (Optional): Power boosting is assumed for SBFD symbols compared to DL-only symbols | Option 1
|  |  |  | BS antenna configuration for legacy TDD | Editor: Companies to report, e.g., - Option 1: (M,N,P,Mg,Ng;Mp,Np) = (8,8,2,1,1;2,8) , (dH,dV) = (0.5, 0.8)λ, +45°/-45° polarization | Option 1
|  |  |  | BS antenna configuration for SBFD | Editor [Refer to Annex A.5 in TR 38.858]: - Twice area&same TxRUs (higher priority): SBFD antenna configuration Option 2 - Same area&same TxRUs: SBFD antenna configuration Option 1 - Same area&half TxRUs: SBFD antenna configuration Option 3 | Twice area&same TxRUs
|  |  |  | BS antenna radiation pattern | Editor: - Option 1 (Baseline): Table 9 in Report ITU-R M.2412 - Companies can also report other realistic BS antenna radiation pattern | Option 1
|  |  |  | UE antenna configuration | Editor: - Option 1 (higher priority): 2Tx: (M,N,P,Mg,Ng;Mp,Np) = (1,1,2,1,1;1,1), (dH,dV) = (N/A, N/A)λ, 0°,90° polarization; 4Rx: (M,N,P,Mg,Ng;Mp,Np) = (1,2,2,1,1;1,2), (dH,dV) = (0.5, N/A)λ, 0°,90° polarization - Other options can be reported | Option 1
| Traffic Model |  |  | DL/UL traffic assignment for the same UE | Editor [Refer to Annex A.6 in TR 38.858]: -Option 1: Each UE is either assigned UL traffic or DL traffic. -Option 2: Each UE is assigned both UL traffic and DL traffic. | Option 2
|  |  |  | DL/UL FTP packet size | Editor [Refer to Annex A.6 in TR 38.858]: Companies to report both DL and UL packet size, e.g., - Option 1 (higher priority): 4Kbytes for DL and 1Kbyte for UL - Option 2 (higher priority): 0.5Mbyte for DL and 0.125 Mbytes for UL - Option 3: 1Kbyte for DL/UL - Option 4: 0.1Mbytes for DL/UL - Option 5: 0.5Mbytes for DL/UL - Option 6: 2Mbytes for DL/UL | Option 2
|  |  |  | DL/UL traffic load for legacy TDD | Editor [Refer to Annex A.6 in TR 38.858]: - Option 1: {DL,UL}={Low, Low} - Option 2: {DL,UL}={Medium, Medium} - Option 3: {DL,UL}={High, High} - Other combinations can be reported | Option 1
| Channel model |  |  | gNB-gNB | Editor: - Option 1 (higher priority): Both Large scale fading and small scale fading - Option 2: Large scale fading only | Option 1
|  |  |  | UE-UE | Editor: - Option 1: Both Large scale fading and small scale fading - Option 2: Large scale fading only | Option 2
|  |  |  | UE-UE details | Editor: - Option 1 (optional): TR36.843 - Option 2 (baseline): TR 38.901 | Option 2
| Others |  |  | Open loop power control parameters | Editor: Companies to report, e.g., P0= -80 dBm, alpha = 0.8
|  |  |  | UE receiver | Editor: - Option 1 (Baseline): MMSE-IRC - Other options can be reported | Option 1
|  |  |  | Channel estimation | Editor: Companies to report, - Option 1: Ideal - Option 2: Realistic | Option 1
|  |  |  | Transmission scheme | Editor: Companies to report transmission schemes (e.g., SU-MIMO, MU-MIMO, maximum layers for SU-MIMO/MU-MIMO, etc)
|  |  |  | Overhead | Editor: Companies to report
|  |  |  | Additional Comments | Editor: Companies can report other details
Simulation Results | RU and Unfinished/dropped Packet Rate | Legacy TDD | DL | Type-1 RU |  | X%
|  |  |  | Type-2 RU |  | X%
|  |  |  | Unfinished/dropped Packet Rate |  | X%
|  |  | UL | Type-1 RU |  | X%
|  |  |  | Type-2 RU |  | X%
|  |  |  | Unfinished/dropped Packet Rate |  | X%
|  | SBFD | DL | Type-1 RU |  | X%
|  |  |  | Type-2 RU |  | X%
|  |  |  | Unfinished/dropped Packet Rate |  | X%
|  |  | UL | Type-1 RU |  | X%
|  |  |  | Type-2 RU |  | X%
|  |  |  | Unfinished/dropped Packet Rate |  | X%
| UPT gain of SBFD over legacy TDD (e.g., X%=SBFD UPT/TDD UPT-1) | DL-UPT | Average-UPT CDF | Mean | Editor: Companies are recommended to at least provide Average-UPT CDF for drawing conclusions | X%
|  |  |  | 5% | Editor: Recommended | X%
|  |  |  | 50% | Editor: Recommended | X%
|  |  |  | 95% | Editor: Recommended | X%
|  |  | Tail-UPT CDF | Mean | Editor: Up to company
|  |  |  | 5% | Editor: Up to company
|  |  |  | 50% | Editor: Up to company
|  |  |  | 95% | Editor: Up to company
|  |  | Median-UPT CDF | Mean | Editor: Up to company
|  |  |  | 5% | Editor: Up to company
|  |  |  | 50% | Editor: Up to company
|  |  |  | 95% | Editor: Up to company
|  | UL-UPT | Average-UPT CDF | Mean | Editor: Companies are recommended to at least provide Average-UPT CDF for drawing conclusions | X%
|  |  |  | 5% | Editor: Recommended | X%
|  |  |  | 50% | Editor: Recommended | X%
|  |  |  | 95% | Editor: Recommended | X%
|  |  | Tail-UPT CDF | Mean | Editor: Up to company
|  |  |  | 5% | Editor: Up to company
|  |  |  | 50% | Editor: Up to company
|  |  |  | 95% | Editor: Up to company
|  |  | Median-UPT CDF | Mean | Editor: Up to company
|  |  |  | 5% | Editor: Up to company
|  |  |  | 50% | Editor: Up to company
|  |  |  | 95% | Editor: Up to company
| Latency gain of SBFD compared to legacy TDD (e.g., X%=SBFD latency/TDD latency - 1) | DL-Latency | Packet-Latency CDF (baseline) | Mean | Editor: Companies are recommended to at least provide Packet-Latency CDF for drawing conclusions | X%
|  |  |  | 5% | Editor: Recommended | X%
|  |  |  | 50% | Editor: Recommended | X%
|  |  |  | 95% | Editor: Recommended | X%
|  |  | UE-Average-Latency CDF (optional) | Mean | Editor: Up to company
|  |  |  | 5% | Editor: Up to company
|  |  |  | 50% | Editor: Up to company
|  |  |  | 95% | Editor: Up to company
|  | UL-Latency | Packet-Latency CDF (baseline) | Mean | Editor: Companies are recommended to at least provide Packet-Latency CDF for drawing conclusions | X%
|  |  |  | 5% | Editor: Recommended | X%
|  |  |  | 50% | Editor: Recommended | X%
|  |  |  | 95% | Editor: Recommended | X%
|  |  | UE-Average-Latency CDF (optional) | Mean | Editor: Up to company
|  |  |  | 5% | Editor: Up to company
|  |  |  | 50% | Editor: Up to company
|  |  |  | 95% | Editor: Up to company
| UPT of legacy TDD (absolute value) | DL-UPT | Average-UPT CDF | Mean (Mbps) | Editor: Up to company
|  |  |  | 5% (Mbps) | Editor: Up to company
|  |  |  | 50% (Mbps) | Editor: Up to company
|  |  |  | 95% (Mbps) | Editor: Up to company
|  |  | Tail-UPT CDF | Mean (Mbps) | Editor: Up to company
|  |  |  | 5% (Mbps) | Editor: Up to company
|  |  |  | 50% (Mbps) | Editor: Up to company
|  |  |  | 95% (Mbps) | Editor: Up to company
|  |  | Median-UPT CDF | Mean (Mbps) | Editor: Up to company
|  |  |  | 5% (Mbps) | Editor: Up to company
|  |  |  | 50% (Mbps) | Editor: Up to company
|  |  |  | 95% (Mbps) | Editor: Up to company
|  | UL-UPT | Average-UPT CDF | Mean (Mbps) | Editor: Up to company
|  |  |  | 5% (Mbps) | Editor: Up to company
|  |  |  | 50% (Mbps) | Editor: Up to company
|  |  |  | 95% (Mbps) | Editor: Up to company
|  |  | Tail-UPT CDF | Mean (Mbps) | Editor: Up to company
|  |  |  | 5% (Mbps) | Editor: Up to company
|  |  |  | 50% (Mbps) | Editor: Up to company
|  |  |  | 95% (Mbps) | Editor: Up to company
|  |  | Median-UPT CDF | Mean (Mbps) | Editor: Up to company
|  |  |  | 5% (Mbps) | Editor: Up to company
|  |  |  | 50% (Mbps) | Editor: Up to company
|  |  |  | 95% (Mbps) | Editor: Up to company
| UPT of SBFD (absolute value) | DL-UPT | Average-UPT CDF | Mean (Mbps) | Editor: Up to company
|  |  |  | 5% (Mbps) | Editor: Up to company
|  |  |  | 50% (Mbps) | Editor: Up to company
|  |  |  | 95% (Mbps) | Editor: Up to company
|  |  | Tail-UPT CDF | Mean (Mbps) | Editor: Up to company
|  |  |  | 5% (Mbps) | Editor: Up to company
|  |  |  | 50% (Mbps) | Editor: Up to company
|  |  |  | 95% (Mbps) | Editor: Up to company
|  |  | Median-UPT CDF | Mean (Mbps) | Editor: Up to company
|  |  |  | 5% (Mbps) | Editor: Up to company
|  |  |  | 50% (Mbps) | Editor: Up to company
|  |  |  | 95% (Mbps) | Editor: Up to company
|  | UL-UPT | Average-UPT CDF | Mean (Mbps) | Editor: Up to company
|  |  |  | 5% (Mbps) | Editor: Up to company
|  |  |  | 50% (Mbps) | Editor: Up to company
|  |  |  | 95% (Mbps) | Editor: Up to company
|  |  | Tail-UPT CDF | Mean (Mbps) | Editor: Up to company
|  |  |  | 5% (Mbps) | Editor: Up to company
|  |  |  | 50% (Mbps) | Editor: Up to company
|  |  |  | 95% (Mbps) | Editor: Up to company
|  |  | Median-UPT CDF | Mean (Mbps) | Editor: Up to company
|  |  |  | 5% (Mbps) | Editor: Up to company
|  |  |  | 50% (Mbps) | Editor: Up to company
|  |  |  | 95% (Mbps) | Editor: Up to company
| Latency of legacy TDD (absolute value) | DL-Latency | Packet-Latency CDF (baseline) | Mean (ms) | Editor: Up to company
|  |  |  | 5% (ms) | Editor: Up to company
|  |  |  | 50% (ms) | Editor: Up to company
|  |  |  | 95% (ms) | Editor: Up to company
|  |  | UE-Average-Latency CDF (optional) | Mean (ms) | Editor: Up to company
|  |  |  | 5% (ms) | Editor: Up to company
|  |  |  | 50% (ms) | Editor: Up to company
|  |  |  | 95% (ms) | Editor: Up to company
|  | UL-Latency | Packet-Latency CDF (baseline) | Mean (ms) | Editor: Up to company
|  |  |  | 5% (ms) | Editor: Up to company
|  |  |  | 50% (ms) | Editor: Up to company
|  |  |  | 95% (ms) | Editor: Up to company
|  |  | UE-Average-Latency CDF (optional) | Mean (ms) | Editor: Up to company
|  |  |  | 5% (ms) | Editor: Up to company
|  |  |  | 50% (ms) | Editor: Up to company
|  |  |  | 95% (ms) | Editor: Up to company
| Latency of SBFD (absolute value) | DL-Latency | Packet-Latency CDF (baseline) | Mean (ms) | Editor: Up to company
|  |  |  | 5% (ms) | Editor: Up to company
|  |  |  | 50% (ms) | Editor: Up to company
|  |  |  | 95% (ms) | Editor: Up to company
|  |  | UE-Average-Latency CDF (optional) | Mean (ms) | Editor: Up to company
|  |  |  | 5% (ms) | Editor: Up to company
|  |  |  | 50% (ms) | Editor: Up to company
|  |  |  | 95% (ms) | Editor: Up to company
|  | UL-Latency | Packet-Latency CDF (baseline) | Mean (ms) | Editor: Up to company
|  |  |  | 5% (ms) | Editor: Up to company
|  |  |  | 50% (ms) | Editor: Up to company
|  |  |  | 95% (ms) | Editor: Up to company
|  |  | UE-Average-Latency CDF (optional) | Mean (ms) | Editor: Up to company
|  |  |  | 5% (ms) | Editor: Up to company
|  |  |  | 50% (ms) | Editor: Up to company
|  |  |  | 95% (ms) | Editor: Up to company

## Dense Urban with 2-layer (FR1)
|  |  |  | Index | Editor: Put an integer number in the ascending order.This is used to identify different columns. Candidate values: {1,2,3,...} | e.g., 1
|  |  |  | Company | Editor: To create separate columns if multiple results are to be input for a same company | e.g., CMCC
|  |  |  | Tdoc number (if needed) | Editor: The submitted contribution in which the results are presented | e.g., R1-23XXXX
|  |  |  | Simple description | Editor: Companies can input any text here to identify the evaluation results from the same company, e.g., Alt2-Low, Alt2-Medium, Alt2-High, Alt4-Low, …
|  |  |  | Parameters | Candidate configurations | Example
Evaluation assumption | Layout |  |  | Macro Layer | Editor : - Option 1 (Baseline): Hexagonal grid with 7 macro sites and 3 sectors per site with wrap around - Option 2 (Optional): Hexagonal grid with 19 macro sites and 3 sectors per site with wrap around. | Option 1
|  |  |  | Micro layer - X | Editor [Refer to Table A.1.1-1 in Annex A.1.1 in TR 38.858]: For X (Micro TRP centers number within one macro cell geographical area) - X=1, 3, 6 or 9 | 3
| Interference Modelling |  |  | gNB self-interference - αSI | Editor [Refer to Annex A.2.1 in TR 38.858]: - Option 1 (Baseline): based on 1 dB UL desense - Other approaches of determining αSI can be reported | Option 1
|  |  |  | Co-site inter-sector co-channel inter-subband CLI | Editor [Refer to Annex A.2.3 in TR 38.858]: For spatial isolation and digital isolation, - Option 1: 75dB (spatial isolation), 0dB digital isolation - Option 2: 93dB (spatial isolation), 0dB digital isolation - Option 3: 100dB (spatial isolation), 0dB digital isolation - Option 4: 100dB (spatial isolation), 10dB digital isolation (recommended by Moderator) - Other options can be reported | Option 4
|  |  |  | BS ICS | Editor: - Option 1: 62dB (Upper bound) (recommended by Moderator) - Option 2: 46dB (Lower bound) | Option 1
|  |  |  | UE ICS | Editor: - Option 1: 33dBc (recommended by Moderator) - Other options can be reported | Option 1
|  |  |  | BS noise figure for Macro layer | Editor: - Option 1: <A, B, C, D> = <-43, -25, 5, 14> (w/o sub-band filter) (recommended by Moderator) - Option 2: <A, B, C, D> = <-35, -17, 5, 14> (w/ sub-band filter) - Option 3: 5dB | Option 1
|  |  |  | BS noise figure for Micro layer | Editor: - Option 1: <A, B, C, D> = <-38, -20, 10, 19> (recommended by Moderator) - Option 2: 5dB | Option 1
| SBFD subband and slot configuration |  |  | SBFD slot configuration | Editor [Refer to Annex A.7 in TR 38.858]: - Alt 2 (higher priority): Legacy TDD: {DDDSU}; SBFD: {XXXXU} - Alt 4 (higher priority): Legacy TDD: {DDDSU}; SBFD: {XXXXX} - Alt 1: Legacy TDD: {DDDSU}; SBFD: {DXXXU} | Alt 4
|  |  |  | SBFD Subband configuration | Editor [Refer to Annex A.7 in TR 38.858]: - Option 1 (Baseline): <ND, NU, NG >=<104, 55, 5> - Option 2 (Optional): <ND, NU, NG >=<106, 51, 5> | Option 1
|  |  |  | Guard symbols | Editor: Companies to report.
UL resource ratio per TDD period for legacy TDD
DL resource ratio per TDD period for legacy TDD
|  |  |  | UL resource ratio per TDD period for SBFD | Editor: Companies are encouraged to report the value, which can be calculated as below. UL resource ratio per TDD period = (Number of UL RBs per cell per TDD period excluding guard bands and guard symbols) / (Total number of RBs per cell per TDD period including DL, UL, guard bands and guard symbols)
|  |  |  | DL resource ratio per TDD period for SBFD | Editor: Companies are encouraged to report the value, which can be calculated as below. DL resource ratio per TDD period = (Number of DL RBs per cell per TDD period excluding guard bands and guard symbols) / (Total number of RBs per cell per TDD period including DL, UL, guard bands and guard symbols)
| BS transmit power & antenna configuration |  |  | BS transmit power for Dense Urban Macro layer for legacy TDD | Editor: Option 1: 53 dBm Option 2: 49 dBm | Option 2
|  |  |  | BS transmit power for SBFD | Editor: - Option-1 (Baseline): Power boosting is not assumed for SBFD symbols compared to DL-only symbols (as in legacy systems) - Option-2 (Optional): Power boosting is assumed for SBFD symbols compared to DL-only symbols | Option 1
|  |  |  | BS antenna configuration for legacy TDD | Editor: Companies to report, e.g., - Option 1: (M,N,P,Mg,Ng;Mp,Np) = (8,8,2,1,1;2,8) , (dH,dV) = (0.5, 0.8)λ, +45°/-45° polarization | Option 1
|  |  |  | BS antenna configuration for SBFD | Editor [Refer to Annex A.5 in TR 38.858]: - Twice area&same TxRUs (higher priority): SBFD antenna configuration Option 2 - Same area&same TxRUs: SBFD antenna configuration Option 1 - Same area&half TxRUs: SBFD antenna configuration Option 3 | Twice area&same TxRUs
|  |  |  | BS antenna radiation pattern | Editor: - Option 1 (Baseline): Table 9 in Report ITU-R M.2412 - Companies can also report other realistic BS antenna radiation pattern | Option 1
|  |  |  | UE antenna configuration | Editor: - Option 1 (higher priority): 2Tx: (M,N,P,Mg,Ng;Mp,Np) = (1,1,2,1,1;1,1), (dH,dV) = (N/A, N/A)λ, 0°,90° polarization; 4Rx: (M,N,P,Mg,Ng;Mp,Np) = (1,2,2,1,1;1,2), (dH,dV) = (0.5, N/A)λ, 0°,90° polarization - Other options can be reported | Option 1
| Traffic Model |  |  | DL/UL traffic assignment for the same UE | Editor [Refer to Annex A.6 in TR 38.858]: -Option 1: Each UE is either assigned UL traffic or DL traffic. -Option 2: Each UE is assigned both UL traffic and DL traffic. | Option 2
|  |  |  | DL/UL FTP packet size | Editor [Refer to Annex A.6 in TR 38.858]: Companies to report both DL and UL packet size, e.g., - Option 1 (higher priority): 4Kbytes for DL and 1Kbyte for UL - Option 2 (higher priority): 0.5Mbyte for DL and 0.125 Mbytes for UL - Option 3: 1Kbyte for DL/UL - Option 4: 0.1Mbytes for DL/UL - Option 5: 0.5Mbytes for DL/UL - Option 6: 2Mbytes for DL/UL | Option 2
|  |  |  | DL/UL traffic load for legacy TDD | Editor [Refer to Annex A.6 in TR 38.858]: - Option 1: {DL:UL}={Low, Low} for both layers - Option 2: {DL:UL}={Medium, Medium} for both layers - Option 3: {DL:UL}={High, High} for both layers - Other combinations can be reported | Option 1
| Channel model |  |  | gNB-gNB | Editor: - Option 1 (higher priority): Both Large scale fading and small scale fading - Option 2: Large scale fading only | Option 1
|  |  |  | UE-UE | Editor: - Option 1: Both Large scale fading and small scale fading - Option 2: Large scale fading only | Option 2
|  |  |  | UE-UE details | Editor: - Option 1 (optional): TR36.843 - Option 2 (baseline): TR 38.901 | Option 2
| Others |  |  | Open loop power control parameters | Editor: Companies to report, e.g., P0= -80 dBm, alpha = 0.8 for both layers
|  |  |  | UE receiver | Editor: - Option 1 (Baseline): MMSE-IRC - Other options can be reported | Option 1
|  |  |  | Channel estimation | Editor: Companies to report, - Option 1: Ideal - Option 2: Realistic | Option 1
|  |  |  | Transmission scheme | Editor: Companies to report transmission schemes (e.g., SU-MIMO, MU-MIMO, maximum layers for SU-MIMO/MU-MIMO, etc)
|  |  |  | Overhead | Editor: Companies to report
|  |  |  | Additional Comments | Editor: Companies can report other details
Simulation Results for Layer-1 | RU and Unfinished/dropped Packet Rate | Legacy TDD | DL | Type-1 RU |  | X%
|  |  |  | Type-2 RU |  | X%
|  |  |  | Unfinished/dropped Packet Rate |  | X%
|  |  | UL | Type-1 RU |  | X%
|  |  |  | Type-2 RU |  | X%
|  |  |  | Unfinished/dropped Packet Rate |  | X%
|  | SBFD | DL | Type-1 RU |  | X%
|  |  |  | Type-2 RU |  | X%
|  |  |  | Unfinished/dropped Packet Rate |  | X%
|  |  | UL | Type-1 RU |  | X%
|  |  |  | Type-2 RU |  | X%
|  |  |  | Unfinished/dropped Packet Rate |  | X%
| UPT gain of SBFD over legacy TDD (e.g., X%=SBFD UPT/TDD UPT-1) | DL-UPT | Average-UPT CDF | Mean | Editor: Companies are recommended to at least provide Average-UPT CDF for drawing conclusions | X%
|  |  |  | 5% | Editor: Recommended | X%
|  |  |  | 50% | Editor: Recommended | X%
|  |  |  | 95% | Editor: Recommended | X%
|  |  | Tail-UPT CDF | Mean | Editor: Up to company
|  |  |  | 5% | Editor: Up to company
|  |  |  | 50% | Editor: Up to company
|  |  |  | 95% | Editor: Up to company
|  |  | Median-UPT CDF | Mean | Editor: Up to company
|  |  |  | 5% | Editor: Up to company
|  |  |  | 50% | Editor: Up to company
|  |  |  | 95% | Editor: Up to company
|  | UL-UPT | Average-UPT CDF | Mean | Editor: Companies are recommended to at least provide Average-UPT CDF for drawing conclusions | X%
|  |  |  | 5% | Editor: Recommended | X%
|  |  |  | 50% | Editor: Recommended | X%
|  |  |  | 95% | Editor: Recommended | X%
|  |  | Tail-UPT CDF | Mean | Editor: Up to company
|  |  |  | 5% | Editor: Up to company
|  |  |  | 50% | Editor: Up to company
|  |  |  | 95% | Editor: Up to company
|  |  | Median-UPT CDF | Mean | Editor: Up to company
|  |  |  | 5% | Editor: Up to company
|  |  |  | 50% | Editor: Up to company
|  |  |  | 95% | Editor: Up to company
| Latency gain of SBFD compared to legacy TDD (e.g., X%=SBFD latency/TDD latency - 1) | DL-Latency | Packet-Latency CDF (baseline) | Mean | Editor: Companies are recommended to at least provide Packet-Latency CDF for drawing conclusions | X%
|  |  |  | 5% | Editor: Recommended | X%
|  |  |  | 50% | Editor: Recommended | X%
|  |  |  | 95% | Editor: Recommended | X%
|  |  | UE-Average-Latency CDF (optional) | Mean | Editor: Up to company
|  |  |  | 5% | Editor: Up to company
|  |  |  | 50% | Editor: Up to company
|  |  |  | 95% | Editor: Up to company
|  | UL-Latency | Packet-Latency CDF (baseline) | Mean | Editor: Companies are recommended to at least provide Packet-Latency CDF for drawing conclusions | X%
|  |  |  | 5% | Editor: Recommended | X%
|  |  |  | 50% | Editor: Recommended | X%
|  |  |  | 95% | Editor: Recommended | X%
|  |  | UE-Average-Latency CDF (optional) | Mean | Editor: Up to company
|  |  |  | 5% | Editor: Up to company
|  |  |  | 50% | Editor: Up to company
|  |  |  | 95% | Editor: Up to company
| UPT of legacy TDD (absolute value) | DL-UPT | Average-UPT CDF | Mean (Mbps) | Editor: Up to company
|  |  |  | 5% (Mbps) | Editor: Up to company
|  |  |  | 50% (Mbps) | Editor: Up to company
|  |  |  | 95% (Mbps) | Editor: Up to company
|  |  | Tail-UPT CDF | Mean (Mbps) | Editor: Up to company
|  |  |  | 5% (Mbps) | Editor: Up to company
|  |  |  | 50% (Mbps) | Editor: Up to company
|  |  |  | 95% (Mbps) | Editor: Up to company
|  |  | Median-UPT CDF | Mean (Mbps) | Editor: Up to company
|  |  |  | 5% (Mbps) | Editor: Up to company
|  |  |  | 50% (Mbps) | Editor: Up to company
|  |  |  | 95% (Mbps) | Editor: Up to company
|  | UL-UPT | Average-UPT CDF | Mean (Mbps) | Editor: Up to company
|  |  |  | 5% (Mbps) | Editor: Up to company
|  |  |  | 50% (Mbps) | Editor: Up to company
|  |  |  | 95% (Mbps) | Editor: Up to company
|  |  | Tail-UPT CDF | Mean (Mbps) | Editor: Up to company
|  |  |  | 5% (Mbps) | Editor: Up to company
|  |  |  | 50% (Mbps) | Editor: Up to company
|  |  |  | 95% (Mbps) | Editor: Up to company
|  |  | Median-UPT CDF | Mean (Mbps) | Editor: Up to company
|  |  |  | 5% (Mbps) | Editor: Up to company
|  |  |  | 50% (Mbps) | Editor: Up to company
|  |  |  | 95% (Mbps) | Editor: Up to company
| UPT of SBFD (absolute value) | DL-UPT | Average-UPT CDF | Mean (Mbps) | Editor: Up to company
|  |  |  | 5% (Mbps) | Editor: Up to company
|  |  |  | 50% (Mbps) | Editor: Up to company
|  |  |  | 95% (Mbps) | Editor: Up to company
|  |  | Tail-UPT CDF | Mean (Mbps) | Editor: Up to company
|  |  |  | 5% (Mbps) | Editor: Up to company
|  |  |  | 50% (Mbps) | Editor: Up to company
|  |  |  | 95% (Mbps) | Editor: Up to company
|  |  | Median-UPT CDF | Mean (Mbps) | Editor: Up to company
|  |  |  | 5% (Mbps) | Editor: Up to company
|  |  |  | 50% (Mbps) | Editor: Up to company
|  |  |  | 95% (Mbps) | Editor: Up to company
|  | UL-UPT | Average-UPT CDF | Mean (Mbps) | Editor: Up to company
|  |  |  | 5% (Mbps) | Editor: Up to company
|  |  |  | 50% (Mbps) | Editor: Up to company
|  |  |  | 95% (Mbps) | Editor: Up to company
|  |  | Tail-UPT CDF | Mean (Mbps) | Editor: Up to company
|  |  |  | 5% (Mbps) | Editor: Up to company
|  |  |  | 50% (Mbps) | Editor: Up to company
|  |  |  | 95% (Mbps) | Editor: Up to company
|  |  | Median-UPT CDF | Mean (Mbps) | Editor: Up to company
|  |  |  | 5% (Mbps) | Editor: Up to company
|  |  |  | 50% (Mbps) | Editor: Up to company
|  |  |  | 95% (Mbps) | Editor: Up to company
| Latency of legacy TDD (absolute value) | DL-Latency | Packet-Latency CDF (baseline) | Mean (ms) | Editor: Up to company
|  |  |  | 5% (ms) | Editor: Up to company
|  |  |  | 50% (ms) | Editor: Up to company
|  |  |  | 95% (ms) | Editor: Up to company
|  |  | UE-Average-Latency CDF (optional) | Mean (ms) | Editor: Up to company
|  |  |  | 5% (ms) | Editor: Up to company
|  |  |  | 50% (ms) | Editor: Up to company
|  |  |  | 95% (ms) | Editor: Up to company
|  | UL-Latency | Packet-Latency CDF (baseline) | Mean (ms) | Editor: Up to company
|  |  |  | 5% (ms) | Editor: Up to company
|  |  |  | 50% (ms) | Editor: Up to company
|  |  |  | 95% (ms) | Editor: Up to company
|  |  | UE-Average-Latency CDF (optional) | Mean (ms) | Editor: Up to company
|  |  |  | 5% (ms) | Editor: Up to company
|  |  |  | 50% (ms) | Editor: Up to company
|  |  |  | 95% (ms) | Editor: Up to company
| Latency of SBFD (absolute value) | DL-Latency | Packet-Latency CDF (baseline) | Mean (ms) | Editor: Up to company
|  |  |  | 5% (ms) | Editor: Up to company
|  |  |  | 50% (ms) | Editor: Up to company
|  |  |  | 95% (ms) | Editor: Up to company
|  |  | UE-Average-Latency CDF (optional) | Mean (ms) | Editor: Up to company
|  |  |  | 5% (ms) | Editor: Up to company
|  |  |  | 50% (ms) | Editor: Up to company
|  |  |  | 95% (ms) | Editor: Up to company
|  | UL-Latency | Packet-Latency CDF (baseline) | Mean (ms) | Editor: Up to company
|  |  |  | 5% (ms) | Editor: Up to company
|  |  |  | 50% (ms) | Editor: Up to company
|  |  |  | 95% (ms) | Editor: Up to company
|  |  | UE-Average-Latency CDF (optional) | Mean (ms) | Editor: Up to company
|  |  |  | 5% (ms) | Editor: Up to company
|  |  |  | 50% (ms) | Editor: Up to company
|  |  |  | 95% (ms) | Editor: Up to company
Simulation Results for Layer-2 | RU and Unfinished/dropped Packet Rate | Legacy TDD | DL | Type-1 RU |  | X%
|  |  |  | Type-2 RU |  | X%
|  |  |  | Unfinished/dropped Packet Rate |  | X%
|  |  | UL | Type-1 RU |  | X%
|  |  |  | Type-2 RU |  | X%
|  |  |  | Unfinished/dropped Packet Rate |  | X%
|  | SBFD | DL | Type-1 RU |  | X%
|  |  |  | Type-2 RU |  | X%
|  |  |  | Unfinished/dropped Packet Rate |  | X%
|  |  | UL | Type-1 RU |  | X%
|  |  |  | Type-2 RU |  | X%
|  |  |  | Unfinished/dropped Packet Rate |  | X%
| UPT gain of SBFD over legacy TDD (e.g., X%=SBFD UPT/TDD UPT-1) | DL-UPT | Average-UPT CDF | Mean | Editor: Companies are recommended to at least provide Average-UPT CDF for drawing conclusions | X%
|  |  |  | 5% | Editor: Recommended | X%
|  |  |  | 50% | Editor: Recommended | X%
|  |  |  | 95% | Editor: Recommended | X%
|  |  | Tail-UPT CDF | Mean | Editor: Up to company
|  |  |  | 5% | Editor: Up to company
|  |  |  | 50% | Editor: Up to company
|  |  |  | 95% | Editor: Up to company
|  |  | Median-UPT CDF | Mean | Editor: Up to company
|  |  |  | 5% | Editor: Up to company
|  |  |  | 50% | Editor: Up to company
|  |  |  | 95% | Editor: Up to company
|  | UL-UPT | Average-UPT CDF | Mean | Editor: Companies are recommended to at least provide Average-UPT CDF for drawing conclusions | X%
|  |  |  | 5% | Editor: Recommended | X%
|  |  |  | 50% | Editor: Recommended | X%
|  |  |  | 95% | Editor: Recommended | X%
|  |  | Tail-UPT CDF | Mean | Editor: Up to company
|  |  |  | 5% | Editor: Up to company
|  |  |  | 50% | Editor: Up to company
|  |  |  | 95% | Editor: Up to company
|  |  | Median-UPT CDF | Mean | Editor: Up to company
|  |  |  | 5% | Editor: Up to company
|  |  |  | 50% | Editor: Up to company
|  |  |  | 95% | Editor: Up to company
| Latency gain of SBFD compared to legacy TDD (e.g., X%=SBFD latency/TDD latency - 1) | DL-Latency | Packet-Latency CDF (baseline) | Mean | Editor: Companies are recommended to at least provide Packet-Latency CDF for drawing conclusions | X%
|  |  |  | 5% | Editor: Recommended | X%
|  |  |  | 50% | Editor: Recommended | X%
|  |  |  | 95% | Editor: Recommended | X%
|  |  | UE-Average-Latency CDF (optional) | Mean | Editor: Up to company
|  |  |  | 5% | Editor: Up to company
|  |  |  | 50% | Editor: Up to company
|  |  |  | 95% | Editor: Up to company
|  | UL-Latency | Packet-Latency CDF (baseline) | Mean | Editor: Companies are recommended to at least provide Packet-Latency CDF for drawing conclusions | X%
|  |  |  | 5% | Editor: Recommended | X%
|  |  |  | 50% | Editor: Recommended | X%
|  |  |  | 95% | Editor: Recommended | X%
|  |  | UE-Average-Latency CDF (optional) | Mean | Editor: Up to company
|  |  |  | 5% | Editor: Up to company
|  |  |  | 50% | Editor: Up to company
|  |  |  | 95% | Editor: Up to company
| UPT of legacy TDD (absolute value) | DL-UPT | Average-UPT CDF | Mean (Mbps) | Editor: Up to company
|  |  |  | 5% (Mbps) | Editor: Up to company
|  |  |  | 50% (Mbps) | Editor: Up to company
|  |  |  | 95% (Mbps) | Editor: Up to company
|  |  | Tail-UPT CDF | Mean (Mbps) | Editor: Up to company
|  |  |  | 5% (Mbps) | Editor: Up to company
|  |  |  | 50% (Mbps) | Editor: Up to company
|  |  |  | 95% (Mbps) | Editor: Up to company
|  |  | Median-UPT CDF | Mean (Mbps) | Editor: Up to company
|  |  |  | 5% (Mbps) | Editor: Up to company
|  |  |  | 50% (Mbps) | Editor: Up to company
|  |  |  | 95% (Mbps) | Editor: Up to company
|  | UL-UPT | Average-UPT CDF | Mean (Mbps) | Editor: Up to company
|  |  |  | 5% (Mbps) | Editor: Up to company
|  |  |  | 50% (Mbps) | Editor: Up to company
|  |  |  | 95% (Mbps) | Editor: Up to company
|  |  | Tail-UPT CDF | Mean (Mbps) | Editor: Up to company
|  |  |  | 5% (Mbps) | Editor: Up to company
|  |  |  | 50% (Mbps) | Editor: Up to company
|  |  |  | 95% (Mbps) | Editor: Up to company
|  |  | Median-UPT CDF | Mean (Mbps) | Editor: Up to company
|  |  |  | 5% (Mbps) | Editor: Up to company
|  |  |  | 50% (Mbps) | Editor: Up to company
|  |  |  | 95% (Mbps) | Editor: Up to company
| UPT of SBFD (absolute value) | DL-UPT | Average-UPT CDF | Mean (Mbps) | Editor: Up to company
|  |  |  | 5% (Mbps) | Editor: Up to company
|  |  |  | 50% (Mbps) | Editor: Up to company
|  |  |  | 95% (Mbps) | Editor: Up to company
|  |  | Tail-UPT CDF | Mean (Mbps) | Editor: Up to company
|  |  |  | 5% (Mbps) | Editor: Up to company
|  |  |  | 50% (Mbps) | Editor: Up to company
|  |  |  | 95% (Mbps) | Editor: Up to company
|  |  | Median-UPT CDF | Mean (Mbps) | Editor: Up to company
|  |  |  | 5% (Mbps) | Editor: Up to company
|  |  |  | 50% (Mbps) | Editor: Up to company
|  |  |  | 95% (Mbps) | Editor: Up to company
|  | UL-UPT | Average-UPT CDF | Mean (Mbps) | Editor: Up to company
|  |  |  | 5% (Mbps) | Editor: Up to company
|  |  |  | 50% (Mbps) | Editor: Up to company
|  |  |  | 95% (Mbps) | Editor: Up to company
|  |  | Tail-UPT CDF | Mean (Mbps) | Editor: Up to company
|  |  |  | 5% (Mbps) | Editor: Up to company
|  |  |  | 50% (Mbps) | Editor: Up to company
|  |  |  | 95% (Mbps) | Editor: Up to company
|  |  | Median-UPT CDF | Mean (Mbps) | Editor: Up to company
|  |  |  | 5% (Mbps) | Editor: Up to company
|  |  |  | 50% (Mbps) | Editor: Up to company
|  |  |  | 95% (Mbps) | Editor: Up to company
| Latency of legacy TDD (absolute value) | DL-Latency | Packet-Latency CDF (baseline) | Mean (ms) | Editor: Up to company
|  |  |  | 5% (ms) | Editor: Up to company
|  |  |  | 50% (ms) | Editor: Up to company
|  |  |  | 95% (ms) | Editor: Up to company
|  |  | UE-Average-Latency CDF (optional) | Mean (ms) | Editor: Up to company
|  |  |  | 5% (ms) | Editor: Up to company
|  |  |  | 50% (ms) | Editor: Up to company
|  |  |  | 95% (ms) | Editor: Up to company
|  | UL-Latency | Packet-Latency CDF (baseline) | Mean (ms) | Editor: Up to company
|  |  |  | 5% (ms) | Editor: Up to company
|  |  |  | 50% (ms) | Editor: Up to company
|  |  |  | 95% (ms) | Editor: Up to company
|  |  | UE-Average-Latency CDF (optional) | Mean (ms) | Editor: Up to company
|  |  |  | 5% (ms) | Editor: Up to company
|  |  |  | 50% (ms) | Editor: Up to company
|  |  |  | 95% (ms) | Editor: Up to company
| Latency of SBFD (absolute value) | DL-Latency | Packet-Latency CDF (baseline) | Mean (ms) | Editor: Up to company
|  |  |  | 5% (ms) | Editor: Up to company
|  |  |  | 50% (ms) | Editor: Up to company
|  |  |  | 95% (ms) | Editor: Up to company
|  |  | UE-Average-Latency CDF (optional) | Mean (ms) | Editor: Up to company
|  |  |  | 5% (ms) | Editor: Up to company
|  |  |  | 50% (ms) | Editor: Up to company
|  |  |  | 95% (ms) | Editor: Up to company
|  | UL-Latency | Packet-Latency CDF (baseline) | Mean (ms) | Editor: Up to company
|  |  |  | 5% (ms) | Editor: Up to company
|  |  |  | 50% (ms) | Editor: Up to company
|  |  |  | 95% (ms) | Editor: Up to company
|  |  | UE-Average-Latency CDF (optional) | Mean (ms) | Editor: Up to company
|  |  |  | 5% (ms) | Editor: Up to company
|  |  |  | 50% (ms) | Editor: Up to company
|  |  |  | 95% (ms) | Editor: Up to company

## Dense Urban Micro layer (FR2-1)
|  |  |  | Index | Editor: Put an integer number in the ascending order.This is used to identify different columns. Candidate values: {1,2,3,...} | e.g., 1
|  |  |  | Company | Editor: To create separate columns if multiple results are to be input for a same company | e.g., CMCC
|  |  |  | Tdoc number (if needed) | Editor: The submitted contribution in which the results are presented | e.g., R1-23XXXX
|  |  |  | Simple description | Editor: Companies can input any text here to identify the evaluation results from the same company, e.g., Alt2-Low, Alt2-Medium, Alt2-High, Alt4-Low, …
|  |  |  | Parameters | Candidate configurations | Example
Evaluation assumption | Layout |  |  | Macro Layer | Editor : - Option 1 (Baseline): Hexagonal grid with 7 macro sites and 3 sectors per site with wrap around - Option 2 (Optional): Hexagonal grid with 19 macro sites and 3 sectors per site with wrap around. | Option 1
|  |  |  | Micro layer - X | Editor [Refer to Table A.1.1-1 in Annex A.1.1 in TR 38.858]: For X (Micro TRP centers number within one macro cell geographical area) - X=1, 3, 6 or 9 | 3
| Interference Modelling |  |  | gNB self-interference - αSI | Editor [Refer to Annex A.2.1 in TR 38.858]: - Option 1 (Baseline): based on 1 dB UL desense - Other approaches of determining αSI can be reported | Option 1
|  |  |  | UE ICS | Editor: - Option 1: 23dBc (recommended by Moderator) - Other options can be reported | Option 1
|  |  |  | BS noise figure | Editor: - Option 1: <A, B, C, D> = <-58, -40, 10, 19> (recommended by Moderator) - Option 2: 7dB | Option 1
| SBFD subband and slot configuration |  |  | SBFD slot configuration | Editor [Refer to Annex A.7 in TR 38.858]: - Alt 2 (higher priority): Legacy TDD: {DDDSU}; SBFD: {XXXXU} - Alt 4 (higher priority): Legacy TDD: {DDDSU}; SBFD: {XXXXX} - Alt 1: Legacy TDD: {DDDSU}; SBFD: {DXXXU} | Alt 4
|  |  |  | SBFD Subband configuration | Editor [Refer to Annex A.7 in TR 38.858]: - Option 1 (Baseline): 200MHz, <ND, NU, NG >=<52, 26, 1> - Option 2 (Optional): 100MHz, <ND, NU, NG >=<25, 14, 1> | Option 1
|  |  |  | Guard symbols | Editor: Companies to report.
UL resource ratio per TDD period for legacy TDD
DL resource ratio per TDD period for legacy TDD
|  |  |  | UL resource ratio per TDD period for SBFD | Editor: Companies are encouraged to report the value, which can be calculated as below. UL resource ratio per TDD period = (Number of UL RBs per cell per TDD period excluding guard bands and guard symbols) / (Total number of RBs per cell per TDD period including DL, UL, guard bands and guard symbols)
|  |  |  | DL resource ratio per TDD period for SBFD | Editor: Companies are encouraged to report the value, which can be calculated as below. DL resource ratio per TDD period = (Number of DL RBs per cell per TDD period excluding guard bands and guard symbols) / (Total number of RBs per cell per TDD period including DL, UL, guard bands and guard symbols)
| BS transmit power & antenna configuration |  |  | BS transmit power for SBFD | Editor: - Option-1 (Baseline): Power boosting is not assumed for SBFD symbols compared to DL-only symbols (as in legacy systems) - Option-2 (Optional): Power boosting is assumed for SBFD symbols compared to DL-only symbols | Option 1
|  |  |  | BS antenna configuration for legacy TDD | Editor: Companies to report, e.g., - Option 1: (M,N,P,Mg,Ng;Mp,Np) = (4,16,2,2,2; 1,1) , (dH,dV) = (0.5, 0.5)λ, +45°/-45° polarization | Option 1
|  |  |  | BS antenna configuration for SBFD | Editor [Refer to Annex A.5 in TR 38.858]: - Twice area&same TxRUs (higher priority): SBFD antenna configuration Option 2 - Same area&same TxRUs: SBFD antenna configuration Option 1 - Same area&half TxRUs: SBFD antenna configuration Option 3 | Twice area&same TxRUs
|  |  |  | BS antenna radiation pattern | Editor: - Option 1 (Baseline): Table 9 in Report ITU-R M.2412 - Companies can also report other realistic BS antenna radiation pattern | Option 1
|  |  |  | UE antenna configuration | Editor: - Option 1: 4Tx/Rx: (M,N,P,Mg,Ng;Mp,Np) = (2,4,2,1,2;1,1); (dH,dV) = (0.5,0.5)λ,(dg,V,dg,H) = (0, 0)λ, 0°/90° polarization; Θmg,ng=90°; Ω0,1=Ω0,0+180° - Other options can be reported | Option 1
| Traffic Model |  |  | DL/UL traffic assignment for the same UE | Editor [Refer to Annex A.6 in TR 38.858]: -Option 1: Each UE is either assigned UL traffic or DL traffic. -Option 2: Each UE is assigned both UL traffic and DL traffic. | Option 2
|  |  |  | DL/UL FTP packet size | Editor [Refer to Annex A.6 in TR 38.858]: Companies to report both DL and UL packet size, e.g., - Option 1 (higher priority): 4Kbytes for DL and 1Kbyte for UL - Option 2 (higher priority): 0.5Mbyte for DL and 0.125 Mbytes for UL - Option 3: 1Kbyte for DL/UL - Option 4: 0.1Mbytes for DL/UL - Option 5: 0.5Mbytes for DL/UL - Option 6: 2Mbytes for DL/UL | Option 2
|  |  |  | DL/UL traffic load for legacy TDD | Editor [Refer to Annex A.6 in TR 38.858]: - Option 1: {DL:UL}={Low, Low} - Option 2: {DL:UL}={Medium, Medium} - Option 3: {DL:UL}={High, High} - Other combinations can be reported | Option 1
| Channel model |  |  | gNB-gNB | Editor: - Option 1 (higher priority): Both Large scale fading and small scale fading - Option 2: Large scale fading only | Option 1
|  |  |  | UE-UE | Editor: - Option 1: Both Large scale fading and small scale fading - Option 2: Large scale fading only | Option 1
| Others |  |  | Open loop power control parameters | Editor: Companies to report, e.g., P0= -86 dBm, alpha = 0.9
|  |  |  | UE receiver | Editor: - Option 1 (Baseline): MMSE-IRC - Other options can be reported | Option 1
|  |  |  | Channel estimation | Editor: Companies to report, - Option 1: Ideal - Option 2: Realistic | Option 1
|  |  |  | Transmission scheme | Editor: Companies to report transmission schemes (e.g., SU-MIMO, MU-MIMO, maximum layers for SU-MIMO/MU-MIMO, etc)
|  |  |  | Overhead | Editor: Companies to report
|  |  |  | Additional Comments | Editor: Companies can report other details
Simulation Results | RU and Unfinished/dropped Packet Rate | Legacy TDD | DL | Type-1 RU |  | X%
|  |  |  | Type-2 RU |  | X%
|  |  |  | Unfinished/dropped Packet Rate |  | X%
|  |  | UL | Type-1 RU |  | X%
|  |  |  | Type-2 RU |  | X%
|  |  |  | Unfinished/dropped Packet Rate |  | X%
|  | SBFD | DL | Type-1 RU |  | X%
|  |  |  | Type-2 RU |  | X%
|  |  |  | Unfinished/dropped Packet Rate |  | X%
|  |  | UL | Type-1 RU |  | X%
|  |  |  | Type-2 RU |  | X%
|  |  |  | Unfinished/dropped Packet Rate |  | X%
| UPT gain of SBFD over legacy TDD (e.g., X%=SBFD UPT/TDD UPT-1) | DL-UPT | Average-UPT CDF | Mean | Editor: Companies are recommended to at least provide Average-UPT CDF for drawing conclusions | X%
|  |  |  | 5% | Editor: Recommended | X%
|  |  |  | 50% | Editor: Recommended | X%
|  |  |  | 95% | Editor: Recommended | X%
|  |  | Tail-UPT CDF | Mean | Editor: Up to company
|  |  |  | 5% | Editor: Up to company
|  |  |  | 50% | Editor: Up to company
|  |  |  | 95% | Editor: Up to company
|  |  | Median-UPT CDF | Mean | Editor: Up to company
|  |  |  | 5% | Editor: Up to company
|  |  |  | 50% | Editor: Up to company
|  |  |  | 95% | Editor: Up to company
|  | UL-UPT | Average-UPT CDF | Mean | Editor: Companies are recommended to at least provide Average-UPT CDF for drawing conclusions | X%
|  |  |  | 5% | Editor: Recommended | X%
|  |  |  | 50% | Editor: Recommended | X%
|  |  |  | 95% | Editor: Recommended | X%
|  |  | Tail-UPT CDF | Mean | Editor: Up to company
|  |  |  | 5% | Editor: Up to company
|  |  |  | 50% | Editor: Up to company
|  |  |  | 95% | Editor: Up to company
|  |  | Median-UPT CDF | Mean | Editor: Up to company
|  |  |  | 5% | Editor: Up to company
|  |  |  | 50% | Editor: Up to company
|  |  |  | 95% | Editor: Up to company
| Latency gain of SBFD compared to legacy TDD (e.g., X%=SBFD latency/TDD latency - 1) | DL-Latency | Packet-Latency CDF (baseline) | Mean | Editor: Companies are recommended to at least provide Packet-Latency CDF for drawing conclusions | X%
|  |  |  | 5% | Editor: Recommended | X%
|  |  |  | 50% | Editor: Recommended | X%
|  |  |  | 95% | Editor: Recommended | X%
|  |  | UE-Average-Latency CDF (optional) | Mean | Editor: Up to company
|  |  |  | 5% | Editor: Up to company
|  |  |  | 50% | Editor: Up to company
|  |  |  | 95% | Editor: Up to company
|  | UL-Latency | Packet-Latency CDF (baseline) | Mean | Editor: Companies are recommended to at least provide Packet-Latency CDF for drawing conclusions | X%
|  |  |  | 5% | Editor: Recommended | X%
|  |  |  | 50% | Editor: Recommended | X%
|  |  |  | 95% | Editor: Recommended | X%
|  |  | UE-Average-Latency CDF (optional) | Mean | Editor: Up to company
|  |  |  | 5% | Editor: Up to company
|  |  |  | 50% | Editor: Up to company
|  |  |  | 95% | Editor: Up to company
| UPT of legacy TDD (absolute value) | DL-UPT | Average-UPT CDF | Mean (Mbps) | Editor: Up to company
|  |  |  | 5% (Mbps) | Editor: Up to company
|  |  |  | 50% (Mbps) | Editor: Up to company
|  |  |  | 95% (Mbps) | Editor: Up to company
|  |  | Tail-UPT CDF | Mean (Mbps) | Editor: Up to company
|  |  |  | 5% (Mbps) | Editor: Up to company
|  |  |  | 50% (Mbps) | Editor: Up to company
|  |  |  | 95% (Mbps) | Editor: Up to company
|  |  | Median-UPT CDF | Mean (Mbps) | Editor: Up to company
|  |  |  | 5% (Mbps) | Editor: Up to company
|  |  |  | 50% (Mbps) | Editor: Up to company
|  |  |  | 95% (Mbps) | Editor: Up to company
|  | UL-UPT | Average-UPT CDF | Mean (Mbps) | Editor: Up to company
|  |  |  | 5% (Mbps) | Editor: Up to company
|  |  |  | 50% (Mbps) | Editor: Up to company
|  |  |  | 95% (Mbps) | Editor: Up to company
|  |  | Tail-UPT CDF | Mean (Mbps) | Editor: Up to company
|  |  |  | 5% (Mbps) | Editor: Up to company
|  |  |  | 50% (Mbps) | Editor: Up to company
|  |  |  | 95% (Mbps) | Editor: Up to company
|  |  | Median-UPT CDF | Mean (Mbps) | Editor: Up to company
|  |  |  | 5% (Mbps) | Editor: Up to company
|  |  |  | 50% (Mbps) | Editor: Up to company
|  |  |  | 95% (Mbps) | Editor: Up to company
| UPT of SBFD (absolute value) | DL-UPT | Average-UPT CDF | Mean (Mbps) | Editor: Up to company
|  |  |  | 5% (Mbps) | Editor: Up to company
|  |  |  | 50% (Mbps) | Editor: Up to company
|  |  |  | 95% (Mbps) | Editor: Up to company
|  |  | Tail-UPT CDF | Mean (Mbps) | Editor: Up to company
|  |  |  | 5% (Mbps) | Editor: Up to company
|  |  |  | 50% (Mbps) | Editor: Up to company
|  |  |  | 95% (Mbps) | Editor: Up to company
|  |  | Median-UPT CDF | Mean (Mbps) | Editor: Up to company
|  |  |  | 5% (Mbps) | Editor: Up to company
|  |  |  | 50% (Mbps) | Editor: Up to company
|  |  |  | 95% (Mbps) | Editor: Up to company
|  | UL-UPT | Average-UPT CDF | Mean (Mbps) | Editor: Up to company
|  |  |  | 5% (Mbps) | Editor: Up to company
|  |  |  | 50% (Mbps) | Editor: Up to company
|  |  |  | 95% (Mbps) | Editor: Up to company
|  |  | Tail-UPT CDF | Mean (Mbps) | Editor: Up to company
|  |  |  | 5% (Mbps) | Editor: Up to company
|  |  |  | 50% (Mbps) | Editor: Up to company
|  |  |  | 95% (Mbps) | Editor: Up to company
|  |  | Median-UPT CDF | Mean (Mbps) | Editor: Up to company
|  |  |  | 5% (Mbps) | Editor: Up to company
|  |  |  | 50% (Mbps) | Editor: Up to company
|  |  |  | 95% (Mbps) | Editor: Up to company
| Latency of legacy TDD (absolute value) | DL-Latency | Packet-Latency CDF (baseline) | Mean (ms) | Editor: Up to company
|  |  |  | 5% (ms) | Editor: Up to company
|  |  |  | 50% (ms) | Editor: Up to company
|  |  |  | 95% (ms) | Editor: Up to company
|  |  | UE-Average-Latency CDF (optional) | Mean (ms) | Editor: Up to company
|  |  |  | 5% (ms) | Editor: Up to company
|  |  |  | 50% (ms) | Editor: Up to company
|  |  |  | 95% (ms) | Editor: Up to company
|  | UL-Latency | Packet-Latency CDF (baseline) | Mean (ms) | Editor: Up to company
|  |  |  | 5% (ms) | Editor: Up to company
|  |  |  | 50% (ms) | Editor: Up to company
|  |  |  | 95% (ms) | Editor: Up to company
|  |  | UE-Average-Latency CDF (optional) | Mean (ms) | Editor: Up to company
|  |  |  | 5% (ms) | Editor: Up to company
|  |  |  | 50% (ms) | Editor: Up to company
|  |  |  | 95% (ms) | Editor: Up to company
| Latency of SBFD (absolute value) | DL-Latency | Packet-Latency CDF (baseline) | Mean (ms) | Editor: Up to company
|  |  |  | 5% (ms) | Editor: Up to company
|  |  |  | 50% (ms) | Editor: Up to company
|  |  |  | 95% (ms) | Editor: Up to company
|  |  | UE-Average-Latency CDF (optional) | Mean (ms) | Editor: Up to company
|  |  |  | 5% (ms) | Editor: Up to company
|  |  |  | 50% (ms) | Editor: Up to company
|  |  |  | 95% (ms) | Editor: Up to company
|  | UL-Latency | Packet-Latency CDF (baseline) | Mean (ms) | Editor: Up to company
|  |  |  | 5% (ms) | Editor: Up to company
|  |  |  | 50% (ms) | Editor: Up to company
|  |  |  | 95% (ms) | Editor: Up to company
|  |  | UE-Average-Latency CDF (optional) | Mean (ms) | Editor: Up to company
|  |  |  | 5% (ms) | Editor: Up to company
|  |  |  | 50% (ms) | Editor: Up to company
|  |  |  | 95% (ms) | Editor: Up to company