## Revision comments
Date | Version | Company | Comments
2023.03.25 | v000 | CMCC | Document created.
2023.04.07 | v001 | CMCC | Update document.
2023.05.06 | v002 | CMCC | Update document.
2023.05.11 | v003 | CMCC | Update document. Update BS noise figure optional values for FR2-1

## Overall assumptions
Parameter set |  | Urban Macro (FR1) | Dense Urban Macro layer (FR2-1)
A. General | Carrier frequency | 4 GHz | 30 GHz
| System bandwidth | 100 MHz | (Baseline) 200MHz (Optional) 100MHz
| Numerology | 14 OFDM symbol slot, SCS = 30kHz | 14 OFDM symbol slot, SCS = 120kHz
B. Layout and UE distribution | BS Layout | (Baseline) Hexagonal grid with 7 macro sites and 3 sectors per site with wrap around (Optional) Hexagonal grid with 19 macro sites and 3 sectors per site with wrap around | (Baseline) Hexagonal grid with 7 macro sites and 3 sectors per site with wrap around (Optional) Hexagonal grid with 19 macro sites and 3 sectors per site with wrap around
| Grid shift | Option 1: 0% grid shift Option 2: 100% grid shift
| Wrap-round | distance-based | distance-based
| Inter-BS (2D) distance | 500m | 200m
| BS antenna height | 25m | 25m
| UE distribution | Refer to Annex A.1.2 in TR 38.858 (Baseline) UE clustering distribution - (Baseline) M=20, X=2 - (Optional) M=10, X=1 - R' = 25m - 8 UE per cluster per direction - Dmacro-to-cluster = 35m+R' - Dinter-cluster = 2R' m (Optional) Uniform UE distribution -10 users per macro TRP per direction | Refer to Annex A.1.2 in TR 38.858 (Baseline) UE clustering distribution - (Baseline) M=10, X=1 - (Optional) M=20, X=2 - R' = 20m - 8 UE per cluster per direction - Dmacro-to-cluster = 35m+R' - Dinter-cluster = 2R' m (Optional) Uniform UE distribution -10 users per macro TRP per direction
| Minimum BS-UE (2D) distance | 35m | 35m
| Minimum UE-UE (2D) distance | 1m
| UE outdoor/indoor proportion | 20% outdoor in cars: 30km/h; 80% indoor in houses: 3km/h | For UE clustering distribution: 100% outdoor without car penetration loss: 3km/h For Uniform UE distribution: - (Baseline) 100% outdoor without car penetration loss: 3km/h - (Optional) 20% outdoor in cars with 30km/h, 80% indoor in houses with 3km/h
| UE height (m) | For UE clustering distribution: 1.5m For Uniform UE distribution: Outdoor UE : 1.5 m; Indoor UE : 3(nfl – 1) + 1.5; nfl ~ uniform(1, Nfl) where Nfl ~ uniform(4,8) | For UE clustering distribution: 1.5m For Uniform UE distribution: - (Baseline) 1.5m - (Optional) Outdoor UE : 1.5 m; Indoor UE : 3(nfl – 1) + 1.5; nfl ~ uniform(1, Nfl) where Nfl ~ uniform(4,8)
C. Interference modelling | gNB self-interference - αSI | (Baseline): based on 1 dB UL desense
| Co-site inter-sector co-channel inter-subband CLI | For spatial isolation and digital isolation, - Option 1: 75dB (spatial isolation), 0dB digital isolation - Option 2: 93dB (spatial isolation), 0dB digital isolation - Option 3: 100dB (spatial isolation), 0dB digital isolation - Option 4: 100dB (spatial isolation), 10dB digital isolation - Other options can be reported | For spatial isolation and digital isolation, - Option 1: 88dB (spatial isolation), 0dB digital isolation - Option 2: 98dB (spatial isolation), 0dB digital isolation - Option 3: 105dB (spatial isolation), 0dB digital isolation - Option 4: 105dB (spatial isolation), 10dB digital isolation - Other options can be reported
| Co-site gNB-gNB adjacent-channel CLI | For spatial isolation for FR1, - Option 1: 93dB + X, X = 25 dB - Option 2: 93dB + X, X = 0 dB - Option 3: 75dB + X, X = 25 dB - Option 4: 75dB + X, X = 0 dB - Other options can be reported | For spatial isolation for FR2-1, - Option 1: 98dB + X, X = 25 dB - Option 2: 98dB + X, X = 0 dB - Option 3: 88dB + X, X = 25 dB - Option 4: 88dB + X, X = 0 dB - Other options can be reported
| BS ACLR | 45 dBc | 28 dBc
| BS ACS | Option 1: 62dB (Upper bound) Option 2: 50dB (Lower bound) Option 3: 46dB (Lower bound) | 23.5 dBc
| BS ICS | Option 1: 62dB (Upper bound) Option 2: 46dB (Lower bound) | 23.5 dBc
| UE ACLR | Option 1: min{ 30 + (23 - P), 40}, wherein, P is UE Tx power in dBm Option 2: 30 dBc | Option 1: min{ 24 + (23 - P), 34}, wherein, P is UE Tx power in dBm Option 2: 24dB
| UE ACS | 33 dBc | 23 dBc
| UE IBE | Refer to Annex A.2.X in TR 38.858
| UE ICS | 33 dBc | 23 dBc
D. SBFD subband and slot configurations | SBFD slot configuration for Operator#2 | Alt 2: Legacy TDD: {DDDSU}, where S=[12D:2G:0U]; SBFD: (XXXXU) Alt 4: Legacy TDD: {DDDSU}, where S=[12D:2G:0U]; SBFD: (XXXXX) Note: Operator#1 always use Legacy TDD: {DDDSU}, where S=[12D:2G:0U]
| SBFD Subband configuration for Operator#2 | (Baseline) {DUD}: < ND, NU, NG > = <104, 55, 5> (Optional) {DUD}: < ND, NU, NG > = <106, 51, 5> | (Baseline) {DUD}: < ND, NU, NG > = <52, 26, 1> for 200MHz (Optional) {DUD}: < ND, NU, NG > = <25, 14, 1> for 100MHz
| Guard symbols for Operator#2 | Companies to report
E. Tranmit power | BS transmit power for legacy TDD for Operator#1 | It is up to company to report the power levels. e.g., - Option 1: 53 dBm for 100MHz - Option 2: 49 dBm for 100MHz | It is up to company to report the power levels. e.g., - 40 dBm for 100MHz or 43dBm for 200MHz
| BS transmit power for legacy TDD for Operator#2 | It is up to company to report the power levels. e.g., - Option 1: 53 dBm for 100MHz - Option 2: 49 dBm for 100MHz | It is up to company to report the power levels. e.g., - 40 dBm for 100MHz or 43dBm for 200MHz
| BS transmit power for SBFD for Operator#2 | (Baseline) Power boosting is not assumed for SBFD symbols compared to DL-only symbols (as in legacy systems) (Optional) Power boosting is assumed for SBFD symbols compared to DL-only symbols
| UE Tx power | 23dBm | 23 dBm. EIRP should not exceed 43 dBm
F. Antenna configurations | BS antenna configuration for legacy TDD | (M,N,P,Mg,Ng;Mp,Np) = (8,8,2,1,1;2,8) , (dH,dV) = (0.5, 0.8)λ, +45°/-45° polarization | (M,N,P,Mg,Ng;Mp,Np) = (4,16,2,2,2; 1,1) , (dH,dV) = (0.5, 0.5)λ, +45°/-45° polarization
| BS antenna configuration for SBFD for Operator#2 | Twice area&same TxRUs (higher priority): SBFD antenna configuration Option 2 Same area&same TxRUs: SBFD antenna configuration Option 1 Same area&half TxRUs: SBFD antenna configuration Option 3
| BS antenna radiation pattern | (Baseline): Table 9 in Report ITU-R M.2412 Companies can also report other realistic BS antenna radiation pattern | (Baseline): Table 9 in Report ITU-R M.2412 Companies can also report other realistic BS antenna radiation pattern
| UE antenna configuration | 2Tx: (M,N,P,Mg,Ng;Mp,Np) = (1,1,2,1,1;1,1), (dH,dV) = (N/A, N/A)λ, 0°,90° polarization 4Rx: (M,N,P,Mg,Ng;Mp,Np) = (1,2,2,1,1;1,2), (dH,dV) = (0.5, N/A)λ, 0°,90° polarization | 4Tx/Rx: (M,N,P,Mg,Ng;Mp,Np) = (2,4,2,1,2;1,1); (dH,dV) = (0.5,0.5)λ,(dg,V,dg,H) = (0, 0)λ, 0°/90° polarization; Θmg,ng=90°; Ω0,1=Ω0,0+180°
G. Traffic model | DL/UL traffic assignment for the same UE | Option 1: Each UE is either assigned UL traffic or DL traffic Option 2: Each UE is assigned both UL traffic and DL traffic
| DL/UL FTP packet size | (higher priority): 4Kbytes for DL and 1Kbyte for UL (higher priority): 0.5Mbyte for DL and 0.125 Mbytes for UL 1Kbyte for DL/UL 0.1Mbytes for DL/UL 0.5Mbytes for DL/UL 2Mbytes for DL/UL
| DL/UL traffic load for two operators | Option 1: Operator#1 with {DL,UL}={Low, Low}, Operator#2 with {DL,UL}={Low, Low} Option 2: Operator#1 with {DL,UL}={Medium, Medium}, Operator#2 with {DL,UL}={Medium, Medium} Option 3: Operator#1 with {DL,UL}={High, High}, Operator#2 with {DL,UL}={High, High} Other combinations can be reported
H. Channel model | gNB-UE | Refer to Annex A.3 in TR 38.858
| gNB-gNB | Refer to Annex A.3 in TR 38.858 Option1: Both Large scale fading and small scale fading Option2: Large scale fading only
| UE-UE | Refer to Annex A.3 in TR 38.858 Option1: Both Large scale fading and small scale fading Option2: Large scale fading only
| UE-UE details | (Baseline): TR 38.901 (Optional): TR36.843 | -
I. Others | BS receiver noise figure | Option 1: <A, B, C, D> = <-43, -25, 5, 14> (w/o sub-band filter) Option 2: <A, B, C, D> = <-35, -17, 5, 14> (w/ sub-band filter) Option 3: 5dB | Option 1: <A, B, C, D> = <-58, -40, 10, 19> Option 2: 10dB
| UE receiver noise figure | 9 dB | 10 dB
| Open loop power control parameters | Companies to report, e.g., P0= -80 dBm, alpha = 0.8 | Companies to report, e.g., P0= -86 dBm, alpha = 0.9
| UE receiver | (Baseline): MMSE-IRC Other options can be reported
| Feedback assumption | Realistic
| Channel estimation | Ideal Realistic
| UE processing capability | UE processing capability 1 as baseline
| Handover margin (dB) | 3 dB
| UE attachment | Based on RSRP from port 0 | Based on RSRP from port 0. Out of the two UE panels, the UE panel with the best receive SNR is chosen. i.e. no combining is done between panels. Single gNB panel is used for UE attachment
| Transmission scheme | Companies to report transmission schemes (e.g., SU-MIMO, MU-MIMO, maximum layers for SU-MIMO/MU-MIMO, etc)
| Polarized antenna model | Model-1 in clause 7.3.2 in TR 38.901
| DL/UL Modulation | Up to 256QAM
| Scheduling | PF
| Overhead | Companies to report the overhead assumption

## Urban Macro (FR1)
|  |  |  | Index | Editor: Put an integer number in the ascending order.This is used to identify different columns. Candidate values: {1,2,3,...} | e.g., 1 | 1 | 2 | 3 | 4
|  |  |  | Company | Editor: To create separate columns if multiple results are to be input for a same company | e.g., CMCC | Samsung | Samsung | Samsung | Samsung
|  |  |  | Tdoc number (if needed) | Editor: The submitted contribution in which the results are presented | e.g., R1-23XXXX | R1-2305511 | R1-2305511 | R1-2305511 | R1-2305511
|  |  |  | Simple description | Editor: Companies can input any text here to identify the evaluation results from the same company, e.g., Alt2-Low-Low, Alt2-Medium-Medium, Alt4-Low-Low, … |  | Alt 2-Packet 2-0% Grid Shift-93 dB spatial isolation for co-site gNB-gNB adj. channel CLI-UE ACLR Option 2 | Alt 2-Packet 2-0% Grid Shift-75 dB spatial isolation for co-site gNB-gNB adj. channel CLI-UE ACLR Option 2 | Alt 2-Packet 2-0% Grid Shift-75 dB spatial isolation for co-site gNB-gNB adj. channel CLI-UE ACLR Option 1 | Alt 2-Packet 2-100% Grid Shift-93 dB spatial isolation for co-site gNB-gNB adj. channel CLI-UE ACLR Option 2
|  |  |  | Parameters | Candidate configurations | Example
Evaluation assumption | Layout |  |  | Macro Layer | Editor : - Option 1 (Baseline): Hexagonal grid with 7 macro sites and 3 sectors per site with wrap around - Option 2 (Optional): Hexagonal grid with 19 macro sites and 3 sectors per site with wrap around. | Option 1 | Option 1 | Option 1 | Option 1 | Option 1
|  |  |  | Grid shift | Option 1: 0% grid shift Option 2: 100% grid shift | Option 2 | Option 1 | Option 1 | Option 1 | Option 2
| UE distribution |  |  | UE distribution | Editor: - Option 1 (Baseline): UE clustering distribution with M=20, X=2 - Option 2 (Optional): UE clustering distribution with M=10, X=1 - Option 3 (Optional): Uniform UE distribution | Option 1 | Option 1 | Option 1 | Option 1 | Option 1
| Interference Modelling |  |  | gNB self-interference - αSI | Editor [Refer to Annex A.2.1 in TR 38.858]: - Option 1 (Baseline): based on 1 dB UL desense - Other approaches of determining αSI can be reported | Option 1 | Option 1 | Option 1 | Option 1 | Option 1
|  |  |  | Co-site inter-sector co-channel inter-subband CLI | Editor [Refer to Annex A.2.3 in TR 38.858]: For spatial isolation and digital isolation, - Option 1: 75dB (spatial isolation), 0dB digital isolation - Option 2: 93dB (spatial isolation), 0dB digital isolation - Option 3: 100dB (spatial isolation), 0dB digital isolation - Option 4: 100dB (spatial isolation), 10dB digital isolation (recommended by Moderator) - Other options can be reported | Option 4 | Option 4 | Option 4 | Option 4 | Option 4
|  |  |  | Co-site gNB-gNB adjacent-channel CLI | Editor For spatial isolation for FR1, - Option 1: 93dB + X, X = 25 dB (recommended by Moderator) - Option 2: 93dB + X, X = 0 dB - Option 3: 75dB + X, X = 25 dB - Option 4: 75dB + X, X = 0 dB - Other options can be reported | Option 1 | Option 2 | Option 4 | Option 4 | Option 4
|  |  |  | BS ACS | Editor: - Option 1: 62dB (Upper bound) (recommended by Moderator) - Option 2: 50dB (Lower bound) - Option 3: 46dB (Lower bound) | Option 1 | Option 3 | Option 3 | Option 3 | Option 3
|  |  |  | BS ICS | Editor: - Option 1: 62dB (Upper bound) (recommended by Moderator) - Option 2: 46dB (Lower bound) | Option 1 | Option 2 | Option 2 | Option 2 | Option 2
|  |  |  | UE ICS | Editor: - Option 1: 33dBc (recommended by Moderator) - Other options can be reported | Option 1 | Option 1 | Option 1 | Option 1 | Option 1
|  |  |  | UE ACLR | Editor: - Option 1: min{ 30 + (23 - P), 40}, wherein, P is UE Tx power in dBm - Option 2: 30 dBc | Option 1 | Option 2 | Option 2 | Option 1 | Option 2
|  |  |  | BS noise figure | Editor: - Option 1: <A, B, C, D> = <-43, -25, 5, 14> (w/o sub-band filter) (recommended by Moderator) - Option 2: <A, B, C, D> = <-35, -17, 5, 14> (w/ sub-band filter) - Option 3: 5dB | Option 1 | Option 1 | Option 1 | Option 1 | Option 1
| SBFD subband and slot configuration |  |  | SBFD slot configuration for Operator#2 | Editor [Refer to Annex A.7 in TR 38.858]: - Alt 2 (higher priority): Legacy TDD: {DDDSU}; SBFD: {XXXXU} - Alt 4 (higher priority): Legacy TDD: {DDDSU}; SBFD: {XXXXX} | Alt 4 | Alt 2 | Alt 2 | Alt 2 | Alt 2
|  |  |  | SBFD Subband configuration for Operator#2 | Editor [Refer to Annex A.7 in TR 38.858]: - Option 1 (Baseline): <ND, NU, NG >=<104, 55, 5> - Option 2 (Optional): <ND, NU, NG >=<106, 51, 5> | Option 1 | Option 1 | Option 1 | Option 1 | Option 1
|  |  |  | Guard symbols for Operator#2 | Editor: Companies to report.
UL resource ratio per TDD period for legacy TDD
DL resource ratio per TDD period for legacy TDD
|  |  |  | UL resource ratio per TDD period for SBFD | Editor: Companies are encouraged to report the value, which can be calculated as below. UL resource ratio per TDD period = (Number of UL RBs per cell per TDD period excluding guard bands and guard symbols) / (Total number of RBs per cell per TDD period including DL, UL, guard bands and guard symbols) |  | 36% | 36% | 36% | 36%
|  |  |  | DL resource ratio per TDD period for SBFD | Editor: Companies are encouraged to report the value, which can be calculated as below. DL resource ratio per TDD period = (Number of DL RBs per cell per TDD period excluding guard bands and guard symbols) / (Total number of RBs per cell per TDD period including DL, UL, guard bands and guard symbols) |  | 61% | 61% | 61% | 61%
| BS transmit power & antenna configuration |  |  | BS transmit power for legacy TDD for Operator#1 | Editor: It is up to company to report the power levels. e.g., - Option 1: 53 dBm for 100MHz - Option 2: 49 dBm for 100MHz | Option 2 | Option 2 | Option 2 | Option 2 | Option 2
|  |  |  | BS transmit power for legacy TDD for Operator#2 | Editor: It is up to company to report the power levels. e.g., - Option 1: 53 dBm for 100MHz - Option 2: 49 dBm for 100MHz | Option 2 | Option 2 | Option 2 | Option 2 | Option 2
|  |  |  | BS transmit power for SBFD for Operator#2 | Editor: - Option-1 (Baseline): Power boosting is not assumed for SBFD symbols compared to DL-only symbols (as in legacy systems) - Option-2 (Optional): Power boosting is assumed for SBFD symbols compared to DL-only symbols | Option 1 | Option 1 | Option 1 | Option 1 | Option 1
|  |  |  | BS antenna configuration for legacy TDD | Editor: Companies to report, e.g., - Option 1: (M,N,P,Mg,Ng;Mp,Np) = (8,8,2,1,1;2,8) , (dH,dV) = (0.5, 0.8)λ, +45°/-45° polarization | Option 1 | Option 1 | Option 1 | Option 1 | Option 1
|  |  |  | BS antenna configuration for SBFD for Operator#2 | Editor [Refer to Annex A.5 in TR 38.858]: - Twice area&same TxRUs (higher priority): SBFD antenna configuration Option 2 - Same area&same TxRUs: SBFD antenna configuration Option 1 - Same area&half TxRUs: SBFD antenna configuration Option 3 | Twice area&same TxRUs | Twice area&same TxRUs | Twice area&same TxRUs | Twice area&same TxRUs | Twice area&same TxRUs
|  |  |  | BS antenna radiation pattern | Editor: - Option 1 (Baseline): Table 9 in Report ITU-R M.2412 - Companies can also report other realistic BS antenna radiation pattern | Option 1 | Option 1 | Option 1 | Option 1 | Option 1
|  |  |  | UE antenna configuration | Editor: - Option 1 (higher priority): 2Tx: (M,N,P,Mg,Ng;Mp,Np) = (1,1,2,1,1;1,1), (dH,dV) = (N/A, N/A)λ, 0°,90° polarization; 4Rx: (M,N,P,Mg,Ng;Mp,Np) = (1,2,2,1,1;1,2), (dH,dV) = (0.5, N/A)λ, 0°,90° polarization - Other options can be reported | Option 1 | Option 1 | Option 1 | Option 1 | Option 1
| Traffic Model |  |  | DL/UL traffic assignment for the same UE | Editor [Refer to Annex A.6 in TR 38.858]: -Option 1: Each UE is either assigned UL traffic or DL traffic. -Option 2: Each UE is assigned both UL traffic and DL traffic. | Option 2 | Option 1 | Option 1 | Option 1 | Option 1
|  |  |  | DL/UL traffic assignment for the same UE | Editor [Refer to Annex A.6 in TR 38.858]: -Option 1: Each UE is either assigned UL traffic or DL traffic. -Option 2: Each UE is assigned both UL traffic and DL traffic. | Option 2 | Option 1 | Option 1 | Option 1 | Option 1
|  |  |  | DL/UL FTP packet size | Editor [Refer to Annex A.6 in TR 38.858]: Companies to report both DL and UL packet size, e.g., - Option 1 (higher priority): 4Kbytes for DL and 1Kbyte for UL - Option 2 (higher priority): 0.5Mbyte for DL and 0.125 Mbytes for UL - Option 3: 1Kbyte for DL/UL - Option 4: 0.1Mbytes for DL/UL - Option 5: 0.5Mbytes for DL/UL - Option 6: 2Mbytes for DL/UL |  | Option 2 | Option 2 | Option 2 | Option 2
|  |  |  | DL/UL traffic load for two operators | Editor: - Option 1: Operator#1 with {DL,UL}={Low, Low}, Operator#2 with {DL,UL}={Low, Low} - Option 2: Operator#1 with {DL,UL}={Medium, Medium}, Operator#2 with {DL,UL}={Medium, Medium} - Option 3: Operator#1 with {DL,UL}={High, High}, Operator#2 with {DL,UL}={High, High} - Other combinations can be reported | Option 1 | Option 2 | Option 2 | Option 2 | Option 2
| Channel model |  |  | gNB-gNB | Editor: - Option 1: Both Large scale fading and small scale fading - Option 2: Large scale fading only | Option 1 | Option 1 | Option 1 | Option 1 | Option 1
|  |  |  | UE-UE | Editor: - Option 1: Both Large scale fading and small scale fading - Option 2: Large scale fading only | Option 2 | Option 1 | Option 1 | Option 1 | Option 1
|  |  |  | UE-UE details | Editor: - Option 1 (optional): TR36.843 - Option 2 (baseline): TR 38.901 | Option 2 | Option 2 | Option 2 | Option 2 | Option 2
| Others |  |  | Open loop power control parameters | Editor: Companies to report, e.g., P0= -80 dBm, alpha = 0.8 |  | P0= -80 dBm, alpha = 0.8 | P0= -80 dBm, alpha = 0.8 | P0= -80 dBm, alpha = 0.8 | P0= -80 dBm, alpha = 0.8
|  |  |  | UE receiver | Editor: - Option 1 (Baseline): MMSE-IRC - Other options can be reported | Option 1 | Option 1 | Option 1 | Option 1 | Option 1
|  |  |  | Channel estimation | Editor: Companies to report, - Option 1: Ideal - Option 2: Realistic | Option 1 | Option 1 | Option 1 | Option 1 | Option 1
|  |  |  | Transmission scheme | Editor: Companies to report transmission schemes (e.g., SU-MIMO, MU-MIMO, maximum layers for SU-MIMO/MU-MIMO, etc) |  | SU-MIMO | SU-MIMO | SU-MIMO | SU-MIMO
|  |  |  | Overhead | Editor: Companies to report
|  |  |  | Additional Comments | Editor: Companies can report other details
Simulation Results for Operator#2 | RU and Unfinished/dropped Packet Rate | Legacy TDD | DL | Type-1 RU |  | X% | 17.28% | 17.28% | 17.28% | 19.36%
|  |  |  | Type-2 RU |  | X% | 21.6% | 21.6% | 21.6% | 24.2%
|  |  |  | Unfinished/dropped Packet Rate |  | X% | 2.9% | 2.9% | 2.9% | 3.1%
|  |  | UL | Type-1 RU |  | X% | 5.68% | 5.68% | 5.68% | 6.5%
|  |  |  | Type-2 RU |  | X% | 28.4% | 28.4% | 28.4% | 32.5%
|  |  |  | Unfinished/dropped Packet Rate |  | X% | 3.27% | 3.27% | 3.27% | 3.4%
|  | SBFD | DL | Type-1 RU |  | X% | 18.2% | 18.97% | 18.83% | 20.79%
|  |  |  | Type-2 RU |  | X% | 26% | 27.1% | 26.9% | 29.7%
|  |  |  | Unfinished/dropped Packet Rate |  | X% | 3.3% | 3.41% | 3.37% | 3.5%
|  |  | UL | Type-1 RU |  | X% | 5.724% | 7.56% | 7.416% | 9.36%
|  |  |  | Type-2 RU |  | X% | 15.9% | 21% | 20.6% | 26%
|  |  |  | Unfinished/dropped Packet Rate |  | X% | 2.2% | 2.42% | 2.26% | 2.4%
| UPT gain of SBFD over legacy TDD (e.g., X%=SBFD UPT/TDD UPT-1) | DL-UPT | Average-UPT CDF | Mean | Editor: Companies are recommended to at least provide Average-UPT CDF for drawing conclusions | X% | -15.15% | -13.99% | -13.99% | -17.68%
|  |  |  | 5% | Editor: Recommended | X% | -15.17% | -12.72% | -12.72% | -37.39%
|  |  |  | 50% | Editor: Recommended | X% | -17.78% | -14.09% | -14.09% | -16.27%
|  |  |  | 95% | Editor: Recommended | X% | -9.211% | -9.211% | -9.211% | -21.27%
|  |  | Tail-UPT CDF | Mean | Editor: Up to company
|  |  |  | 5% | Editor: Up to company
|  |  |  | 50% | Editor: Up to company
|  |  |  | 95% | Editor: Up to company
|  |  | Median-UPT CDF | Mean | Editor: Up to company
|  |  |  | 5% | Editor: Up to company
|  |  |  | 50% | Editor: Up to company
|  |  |  | 95% | Editor: Up to company
|  | UL-UPT | Average-UPT CDF | Mean | Editor: Companies are recommended to at least provide Average-UPT CDF for drawing conclusions | X% | 55.44% | 43.88% | 46.6% | 54.36%
|  |  |  | 5% | Editor: Recommended | X% | 72.5% | 30% | 34.17% | 46.25%
|  |  |  | 50% | Editor: Recommended | X% | 76.92% | 59.83% | 61.54% | 65.19%
|  |  |  | 95% | Editor: Recommended | X% | 55.06% | 48.84% | 48.84% | 69.26%
|  |  | Tail-UPT CDF | Mean | Editor: Up to company
|  |  |  | 5% | Editor: Up to company
|  |  |  | 50% | Editor: Up to company
|  |  |  | 95% | Editor: Up to company
|  |  | Median-UPT CDF | Mean | Editor: Up to company
|  |  |  | 5% | Editor: Up to company
|  |  |  | 50% | Editor: Up to company
|  |  |  | 95% | Editor: Up to company
| Latency gain of SBFD compared to legacy TDD (e.g., X%=SBFD latency/TDD latency - 1) | DL-Latency | Packet-Latency CDF (baseline) | Mean | Editor: Companies are recommended to at least provide Packet-Latency CDF for drawing conclusions | X% | 31.43% | 29.71% | 29.71% | 30.29%
|  |  |  | 5% | Editor: Recommended | X% | 2.174% | 4.348% | 4.348% | 29.73%
|  |  |  | 50% | Editor: Recommended | X% | 22.83% | 17.32% | 17.32% | 15.62%
|  |  |  | 95% | Editor: Recommended | X% | 53.75% | 61.88% | 61.88% | 56.1%
|  |  | UE-Average-Latency CDF (optional) | Mean | Editor: Up to company
|  |  |  | 5% | Editor: Up to company
|  |  |  | 50% | Editor: Up to company
|  |  |  | 95% | Editor: Up to company
|  | UL-Latency | Packet-Latency CDF (baseline) | Mean | Editor: Companies are recommended to at least provide Packet-Latency CDF for drawing conclusions | X% | -20% | -11.4% | -12.54% | -20.18%
|  |  |  | 5% | Editor: Recommended | X% | -36.7% | -35.78% | -36.7% | -44.34%
|  |  |  | 50% | Editor: Recommended | X% | -28.25% | -16.32% | -16.32% | -29.69%
|  |  |  | 95% | Editor: Recommended | X% | -14.76% | -14.83% | -14.83% | -23.9%
|  |  | UE-Average-Latency CDF (optional) | Mean | Editor: Up to company
|  |  |  | 5% | Editor: Up to company
|  |  |  | 50% | Editor: Up to company
|  |  |  | 95% | Editor: Up to company
| UPT of legacy TDD (absolute value) | DL-UPT | Average-UPT CDF | Mean (Mbps) | Editor: Up to company |  | 429 | 429 | 429 | 413
|  |  |  | 5% (Mbps) | Editor: Up to company |  | 69.2 | 69.2 | 69.2 | 78.1
|  |  |  | 50% (Mbps) | Editor: Up to company |  | 352.7 | 352.7 | 352.7 | 332
|  |  |  | 95% (Mbps) | Editor: Up to company |  | 912 | 912 | 912 | 959
|  |  | Tail-UPT CDF | Mean (Mbps) | Editor: Up to company
|  |  |  | 5% (Mbps) | Editor: Up to company
|  |  |  | 50% (Mbps) | Editor: Up to company
|  |  |  | 95% (Mbps) | Editor: Up to company
|  |  | Median-UPT CDF | Mean (Mbps) | Editor: Up to company
|  |  |  | 5% (Mbps) | Editor: Up to company
|  |  |  | 50% (Mbps) | Editor: Up to company
|  |  |  | 95% (Mbps) | Editor: Up to company
|  | UL-UPT | Average-UPT CDF | Mean (Mbps) | Editor: Up to company |  | 29.4 | 29.4 | 29.4 | 29.8
|  |  |  | 5% (Mbps) | Editor: Up to company |  | 1.2 | 1.2 | 1.2 | 0.8
|  |  |  | 50% (Mbps) | Editor: Up to company |  | 11.7 | 11.7 | 11.7 | 13.5
|  |  |  | 95% (Mbps) | Editor: Up to company |  | 94.8 | 94.8 | 94.8 | 96.3
|  |  | Tail-UPT CDF | Mean (Mbps) | Editor: Up to company
|  |  |  | 5% (Mbps) | Editor: Up to company
|  |  |  | 50% (Mbps) | Editor: Up to company
|  |  |  | 95% (Mbps) | Editor: Up to company
|  |  | Median-UPT CDF | Mean (Mbps) | Editor: Up to company
|  |  |  | 5% (Mbps) | Editor: Up to company
|  |  |  | 50% (Mbps) | Editor: Up to company
|  |  |  | 95% (Mbps) | Editor: Up to company
| UPT of SBFD (absolute value) | DL-UPT | Average-UPT CDF | Mean (Mbps) | Editor: Up to company |  | 364 | 369 | 369 | 340
|  |  |  | 5% (Mbps) | Editor: Up to company |  | 58.7 | 60.4 | 60.4 | 48.9
|  |  |  | 50% (Mbps) | Editor: Up to company |  | 290 | 303 | 303 | 278
|  |  |  | 95% (Mbps) | Editor: Up to company |  | 828 | 828 | 828 | 755
|  |  | Tail-UPT CDF | Mean (Mbps) | Editor: Up to company
|  |  |  | 5% (Mbps) | Editor: Up to company
|  |  |  | 50% (Mbps) | Editor: Up to company
|  |  |  | 95% (Mbps) | Editor: Up to company
|  |  | Median-UPT CDF | Mean (Mbps) | Editor: Up to company
|  |  |  | 5% (Mbps) | Editor: Up to company
|  |  |  | 50% (Mbps) | Editor: Up to company
|  |  |  | 95% (Mbps) | Editor: Up to company
|  | UL-UPT | Average-UPT CDF | Mean (Mbps) | Editor: Up to company |  | 45.7 | 42.3 | 43.1 | 46
|  |  |  | 5% (Mbps) | Editor: Up to company |  | 2.07 | 1.56 | 1.61 | 1.17
|  |  |  | 50% (Mbps) | Editor: Up to company |  | 20.7 | 18.7 | 18.9 | 22.3
|  |  |  | 95% (Mbps) | Editor: Up to company |  | 147 | 141.1 | 141.1 | 163
|  |  | Tail-UPT CDF | Mean (Mbps) | Editor: Up to company
|  |  |  | 5% (Mbps) | Editor: Up to company
|  |  |  | 50% (Mbps) | Editor: Up to company
|  |  |  | 95% (Mbps) | Editor: Up to company
|  |  | Median-UPT CDF | Mean (Mbps) | Editor: Up to company
|  |  |  | 5% (Mbps) | Editor: Up to company
|  |  |  | 50% (Mbps) | Editor: Up to company
|  |  |  | 95% (Mbps) | Editor: Up to company
| Latency of legacy TDD (absolute value) | DL-Latency | Packet-Latency CDF (baseline) | Mean (ms) | Editor: Up to company |  | 17.5 | 17.5 | 17.5 | 17.5
|  |  |  | 5% (ms) | Editor: Up to company |  | 4.6 | 4.6 | 4.6 | 3.7
|  |  |  | 50% (ms) | Editor: Up to company |  | 12.7 | 12.7 | 12.7 | 12.8
|  |  |  | 95% (ms) | Editor: Up to company |  | 46.7 | 46.7 | 46.7 | 43.05
|  |  | UE-Average-Latency CDF (optional) | Mean (ms) | Editor: Up to company
|  |  |  | 5% (ms) | Editor: Up to company
|  |  |  | 50% (ms) | Editor: Up to company
|  |  |  | 95% (ms) | Editor: Up to company
|  | UL-Latency | Packet-Latency CDF (baseline) | Mean (ms) | Editor: Up to company |  | 114 | 114 | 114 | 113
|  |  |  | 5% (ms) | Editor: Up to company |  | 10.9 | 10.9 | 10.9 | 10.6
|  |  |  | 50% (ms) | Editor: Up to company |  | 57 | 57 | 57 | 48.5
|  |  |  | 95% (ms) | Editor: Up to company |  | 431 | 431 | 431 | 438.9
|  |  | UE-Average-Latency CDF (optional) | Mean (ms) | Editor: Up to company
|  |  |  | 5% (ms) | Editor: Up to company
|  |  |  | 50% (ms) | Editor: Up to company
|  |  |  | 95% (ms) | Editor: Up to company
| Latency of SBFD (absolute value) | DL-Latency | Packet-Latency CDF (baseline) | Mean (ms) | Editor: Up to company |  | 23 | 22.7 | 22.7 | 22.8
|  |  |  | 5% (ms) | Editor: Up to company |  | 4.7 | 4.8 | 4.8 | 4.8
|  |  |  | 50% (ms) | Editor: Up to company |  | 15.6 | 14.9 | 14.9 | 14.8
|  |  |  | 95% (ms) | Editor: Up to company |  | 71.8 | 75.6 | 75.6 | 67.2
|  |  | UE-Average-Latency CDF (optional) | Mean (ms) | Editor: Up to company
|  |  |  | 5% (ms) | Editor: Up to company
|  |  |  | 50% (ms) | Editor: Up to company
|  |  |  | 95% (ms) | Editor: Up to company
|  | UL-Latency | Packet-Latency CDF (baseline) | Mean (ms) | Editor: Up to company |  | 91.2 | 101 | 99.7 | 90.2
|  |  |  | 5% (ms) | Editor: Up to company |  | 6.9 | 7 | 6.9 | 5.9
|  |  |  | 50% (ms) | Editor: Up to company |  | 40.9 | 47.7 | 47.7 | 34.1
|  |  |  | 95% (ms) | Editor: Up to company |  | 367.4 | 367.1 | 367.1 | 334
|  |  | UE-Average-Latency CDF (optional) | Mean (ms) | Editor: Up to company
|  |  |  | 5% (ms) | Editor: Up to company
|  |  |  | 50% (ms) | Editor: Up to company
|  |  |  | 95% (ms) | Editor: Up to company
Simulation Results for Operator#1 | RU and Unfinished/dropped Packet Rate | Legacy TDD (baseline case) | DL | Type-1 RU |  | X% | 17.28% | 17.28% | 17.28% | 19.36%
|  |  |  | Type-2 RU |  | X% | 21.6% | 21.6% | 21.6% | 24.2%
|  |  |  | Unfinished/dropped Packet Rate |  | X% | 2.9% | 2.9% | 2.9% | 3.1%
|  |  | UL | Type-1 RU |  | X% | 5.98% | 5.98% | 5.98% | 6.5%
|  |  |  | Type-2 RU |  | X% | 29.9% | 29.9% | 29.9% | 32.5%
|  |  |  | Unfinished/dropped Packet Rate |  | X% | 3.3% | 3.3% | 3.3% | 3.4%
|  | Legacy TDD (co-existence with SBFD) | DL | Type-1 RU |  | X% | 18.48% | 19.12% | 17.6% | 17.85%
|  |  |  | Type-2 RU |  | X% | 23.1% | 23.9% | 22% | 25.5%
|  |  |  | Unfinished/dropped Packet Rate |  | X% | 2.9% | 2.93% | 2.9% | 3%
|  |  | UL | Type-1 RU |  | X% | 5.88% | 6% | 5.98% | 6.5%
|  |  |  | Type-2 RU |  | X% | 29.4% | 30% | 29.9% | 32.5%
|  |  |  | Unfinished/dropped Packet Rate |  | X% | 3.2% | 3.3% | 3.3% | 3.4%
| UPT gain of co-existence case over baseline case for Operator#1 (e.g., X%=co-existence UPT/baseline UPT-1) | DL-UPT | Average-UPT CDF | Mean | Editor: Companies are recommended to at least provide Average-UPT CDF for drawing conclusions | X% | -10.6% | -10.65% | -6.741% | -11.02%
|  |  |  | 5% | Editor: Recommended | X% | -9.605% | -12.06% | -4.589% | -11.35%
|  |  |  | 50% | Editor: Recommended | X% | -8.821% | -9.207% | -2.198% | -5.867%
|  |  |  | 95% | Editor: Recommended | X% | -4.106% | -8.12% | -4.106% | -9.463%
|  |  | Tail-UPT CDF | Mean | Editor: Up to company
|  |  |  | 5% | Editor: Up to company
|  |  |  | 50% | Editor: Up to company
|  |  |  | 95% | Editor: Up to company
|  |  | Median-UPT CDF | Mean | Editor: Up to company
|  |  |  | 5% | Editor: Up to company
|  |  |  | 50% | Editor: Up to company
|  |  |  | 95% | Editor: Up to company
|  | UL-UPT | Average-UPT CDF | Mean | Editor: Companies are recommended to at least provide Average-UPT CDF for drawing conclusions | X% | -0.1091% | -0.1091% | -0.1091% | 0%
|  |  |  | 5% | Editor: Recommended | X% | 0% | 0% | 0% | 0.8475%
|  |  |  | 50% | Editor: Recommended | X% | 0% | 0% | 0% | 0%
|  |  |  | 95% | Editor: Recommended | X% | 0.05252% | 0.05252% | 0.05252% | 0.05252%
|  |  | Tail-UPT CDF | Mean | Editor: Up to company
|  |  |  | 5% | Editor: Up to company
|  |  |  | 50% | Editor: Up to company
|  |  |  | 95% | Editor: Up to company
|  |  | Median-UPT CDF | Mean | Editor: Up to company
|  |  |  | 5% | Editor: Up to company
|  |  |  | 50% | Editor: Up to company
|  |  |  | 95% | Editor: Up to company
| Latency gain of co-existence case over baseline case for Operator#1 (e.g., X%=co-existence latency/baseline latency - 1) | DL-Latency | Packet-Latency CDF (baseline) | Mean | Editor: Companies are recommended to at least provide Packet-Latency CDF for drawing conclusions | X% | 13.99% | 17.1% | 11.92% | 13.33%
|  |  |  | 5% | Editor: Recommended | X% | 35.9% | 33.33% | 12.82% | 7.895%
|  |  |  | 50% | Editor: Recommended | X% | 3.65% | 6.569% | 0.7299% | 14.91%
|  |  |  | 95% | Editor: Recommended | X% | 32.74% | 41.42% | 25.64% | 20.11%
|  |  | UE-Average-Latency CDF (optional) | Mean | Editor: Up to company
|  |  |  | 5% | Editor: Up to company
|  |  |  | 50% | Editor: Up to company
|  |  |  | 95% | Editor: Up to company
|  | UL-Latency | Packet-Latency CDF (baseline) | Mean | Editor: Companies are recommended to at least provide Packet-Latency CDF for drawing conclusions | X% | 0% | 0% | 0% | 0%
|  |  |  | 5% | Editor: Recommended | X% | 0% | 0% | 0% | 0%
|  |  |  | 50% | Editor: Recommended | X% | 0% | 0% | 0% | 0%
|  |  |  | 95% | Editor: Recommended | X% | 0% | 0% | 0% | 0%
|  |  | UE-Average-Latency CDF (optional) | Mean | Editor: Up to company
|  |  |  | 5% | Editor: Up to company
|  |  |  | 50% | Editor: Up to company
|  |  |  | 95% | Editor: Up to company
| UPT of Operator#1 in baseline case (absolute value) | DL-UPT | Average-UPT CDF | Mean (Mbps) | Editor: Up to company |  | 419.8 | 419.8 | 419.8 | 472
|  |  |  | 5% (Mbps) | Editor: Up to company |  | 93.7 | 93.7 | 93.7 | 98.7
|  |  |  | 50% (Mbps) | Editor: Up to company |  | 336.7 | 336.7 | 336.7 | 392
|  |  |  | 95% (Mbps) | Editor: Up to company |  | 1096 | 1096 | 1096 | 1099
|  |  | Tail-UPT CDF | Mean (Mbps) | Editor: Up to company
|  |  |  | 5% (Mbps) | Editor: Up to company
|  |  |  | 50% (Mbps) | Editor: Up to company
|  |  |  | 95% (Mbps) | Editor: Up to company
|  |  | Median-UPT CDF | Mean (Mbps) | Editor: Up to company
|  |  |  | 5% (Mbps) | Editor: Up to company
|  |  |  | 50% (Mbps) | Editor: Up to company
|  |  |  | 95% (Mbps) | Editor: Up to company
|  | UL-UPT | Average-UPT CDF | Mean (Mbps) | Editor: Up to company |  | 27.5 | 27.5 | 27.5 | 27.5
|  |  |  | 5% (Mbps) | Editor: Up to company |  | 1.2 | 1.2 | 1.2 | 1.18
|  |  |  | 50% (Mbps) | Editor: Up to company |  | 10.6 | 10.6 | 10.6 | 10.6
|  |  |  | 95% (Mbps) | Editor: Up to company |  | 95.2 | 95.2 | 95.2 | 95.2
|  |  | Tail-UPT CDF | Mean (Mbps) | Editor: Up to company
|  |  |  | 5% (Mbps) | Editor: Up to company
|  |  |  | 50% (Mbps) | Editor: Up to company
|  |  |  | 95% (Mbps) | Editor: Up to company
|  |  | Median-UPT CDF | Mean (Mbps) | Editor: Up to company
|  |  |  | 5% (Mbps) | Editor: Up to company
|  |  |  | 50% (Mbps) | Editor: Up to company
|  |  |  | 95% (Mbps) | Editor: Up to company
| UPT of Operator#1 in co-existence case (absolute value) | DL-UPT | Average-UPT CDF | Mean (Mbps) | Editor: Up to company |  | 375.3 | 375.1 | 391.5 | 420
|  |  |  | 5% (Mbps) | Editor: Up to company |  | 84.7 | 82.4 | 89.4 | 87.5
|  |  |  | 50% (Mbps) | Editor: Up to company |  | 307 | 305.7 | 329.3 | 369
|  |  |  | 95% (Mbps) | Editor: Up to company |  | 1051 | 1007 | 1051 | 995
|  |  | Tail-UPT CDF | Mean (Mbps) | Editor: Up to company
|  |  |  | 5% (Mbps) | Editor: Up to company
|  |  |  | 50% (Mbps) | Editor: Up to company
|  |  |  | 95% (Mbps) | Editor: Up to company
|  |  | Median-UPT CDF | Mean (Mbps) | Editor: Up to company
|  |  |  | 5% (Mbps) | Editor: Up to company
|  |  |  | 50% (Mbps) | Editor: Up to company
|  |  |  | 95% (Mbps) | Editor: Up to company
|  | UL-UPT | Average-UPT CDF | Mean (Mbps) | Editor: Up to company |  | 27.47 | 27.47 | 27.47 | 27.5
|  |  |  | 5% (Mbps) | Editor: Up to company |  | 1.2 | 1.2 | 1.2 | 1.19
|  |  |  | 50% (Mbps) | Editor: Up to company |  | 10.6 | 10.6 | 10.6 | 10.6
|  |  |  | 95% (Mbps) | Editor: Up to company |  | 95.25 | 95.25 | 95.25 | 95.25
|  |  | Tail-UPT CDF | Mean (Mbps) | Editor: Up to company
|  |  |  | 5% (Mbps) | Editor: Up to company
|  |  |  | 50% (Mbps) | Editor: Up to company
|  |  |  | 95% (Mbps) | Editor: Up to company
|  |  | Median-UPT CDF | Mean (Mbps) | Editor: Up to company
|  |  |  | 5% (Mbps) | Editor: Up to company
|  |  |  | 50% (Mbps) | Editor: Up to company
|  |  |  | 95% (Mbps) | Editor: Up to company
| Latency of Operator#1 in baseline case (absolute value) | DL-Latency | Packet-Latency CDF (baseline) | Mean (ms) | Editor: Up to company |  | 19.3 | 19.3 | 19.3 | 15
|  |  |  | 5% (ms) | Editor: Up to company |  | 3.9 | 3.9 | 3.9 | 3.8
|  |  |  | 50% (ms) | Editor: Up to company |  | 13.7 | 13.7 | 13.7 | 11.4
|  |  |  | 95% (ms) | Editor: Up to company |  | 50.7 | 50.7 | 50.7 | 36.8
|  |  | UE-Average-Latency CDF (optional) | Mean (ms) | Editor: Up to company
|  |  |  | 5% (ms) | Editor: Up to company
|  |  |  | 50% (ms) | Editor: Up to company
|  |  |  | 95% (ms) | Editor: Up to company
|  | UL-Latency | Packet-Latency CDF (baseline) | Mean (ms) | Editor: Up to company |  | 152 | 152 | 152 | 189
|  |  |  | 5% (ms) | Editor: Up to company |  | 11.1 | 11.1 | 11.1 | 10.7
|  |  |  | 50% (ms) | Editor: Up to company |  | 45.3 | 45.3 | 45.3 | 51.1
|  |  |  | 95% (ms) | Editor: Up to company |  | 736 | 736 | 736 | 971
|  |  | UE-Average-Latency CDF (optional) | Mean (ms) | Editor: Up to company
|  |  |  | 5% (ms) | Editor: Up to company
|  |  |  | 50% (ms) | Editor: Up to company
|  |  |  | 95% (ms) | Editor: Up to company
| Latency of Operator#1 in co-existence case (absolute value) | DL-Latency | Packet-Latency CDF (baseline) | Mean (ms) | Editor: Up to company |  | 22 | 22.6 | 21.6 | 17
|  |  |  | 5% (ms) | Editor: Up to company |  | 5.3 | 5.2 | 4.4 | 4.1
|  |  |  | 50% (ms) | Editor: Up to company |  | 14.2 | 14.6 | 13.8 | 13.1
|  |  |  | 95% (ms) | Editor: Up to company |  | 67.3 | 71.7 | 63.7 | 44.2
|  |  | UE-Average-Latency CDF (optional) | Mean (ms) | Editor: Up to company
|  |  |  | 5% (ms) | Editor: Up to company
|  |  |  | 50% (ms) | Editor: Up to company
|  |  |  | 95% (ms) | Editor: Up to company
|  | UL-Latency | Packet-Latency CDF (baseline) | Mean (ms) | Editor: Up to company |  | 152 | 152 | 152 | 189
|  |  |  | 5% (ms) | Editor: Up to company |  | 11.1 | 11.1 | 11.1 | 10.7
|  |  |  | 50% (ms) | Editor: Up to company |  | 45.3 | 45.3 | 45.3 | 51.1
|  |  |  | 95% (ms) | Editor: Up to company |  | 736 | 736 | 736 | 971
|  |  | UE-Average-Latency CDF (optional) | Mean (ms) | Editor: Up to company
|  |  |  | 5% (ms) | Editor: Up to company
|  |  |  | 50% (ms) | Editor: Up to company
|  |  |  | 95% (ms) | Editor: Up to company

## Dense Urban Macro (FR2-1)
|  |  |  | Index | Editor: Put an integer number in the ascending order.This is used to identify different columns. Candidate values: {1,2,3,...} | e.g., 1
|  |  |  | Company | Editor: To create separate columns if multiple results are to be input for a same company | e.g., CMCC
|  |  |  | Tdoc number (if needed) | Editor: The submitted contribution in which the results are presented | e.g., R1-23XXXX
|  |  |  | Simple description | Editor: Companies can input any text here to identify the evaluation results from the same company, e.g., Alt2-Low-Low, Alt2-Medium-Medium, Alt4-Low-Low, …
|  |  |  | Parameters | Candidate configurations | Example
Evaluation assumption | Layout |  |  | Macro Layer | Editor : - Option 1 (Baseline): Hexagonal grid with 7 macro sites and 3 sectors per site with wrap around - Option 2 (Optional): Hexagonal grid with 19 macro sites and 3 sectors per site with wrap around. | Option 1
|  |  |  | Grid shift | Option 1: 0% grid shift Option 2: 100% grid shift | Option 2
| UE distribution |  |  | UE distribution | Editor: - Option 1 (Baseline): UE clustering distribution with M=10, X=1 - Option 2 (Optional): UE clustering distribution with M=20, X=2 - Option 3 (Optional): Uniform UE distribution with 100% outdoor UE - Option 4 (Optional): Uniform UE distribution with 20% outdoor and 80% indoor | Option 1
| Interference Modelling |  |  | gNB self-interference - αSI | Editor [Refer to Annex A.2.1 in TR 38.858]: - Option 1 (Baseline): based on 1 dB UL desense - Other approaches of determining αSI can be reported | Option 1
|  |  |  | Co-site inter-sector co-channel inter-subband CLI | Editor [Refer to Annex A.2.3 in TR 38.858]: For spatial isolation and digital isolation, - Option 1: 88dB (spatial isolation), 0dB digital isolation - Option 2: 98dB (spatial isolation), 0dB digital isolation - Option 3: 105dB (spatial isolation), 0dB digital isolation - Option 4: 105dB (spatial isolation), 10dB digital isolation (recommended by Moderator) - Other options can be reported | Option 4
|  |  |  | Co-site gNB-gNB adjacent-channel CLI | Editor For spatial isolation for FR1, - Option 1: 98dB + X, X = 25 dB (recommended by Moderator) - Option 2: 98dB + X, X = 0 dB - Option 3: 88dB + X, X = 25 dB - Option 4: 88dB + X, X = 0 dB - Other options can be reported | Option 1
|  |  |  | UE ICS | Editor: - Option 1: 23dBc (recommended by Moderator) - Other options can be reported | Option 1
|  |  |  | UE ACLR | Editor: - Option 1: min{ 24 + (23 - P), 34}, wherein, P is UE Tx power in dBm - Option 2: 24dB | Option 1
|  |  |  | BS noise figure | Editor: - Option 1: <A, B, C, D> = <-58, -40, 10, 19> (recommended by Moderator) - Option 2: 10dB | Option 1
| SBFD subband and slot configuration |  |  | SBFD slot configuration for Operator#2 | Editor [Refer to Annex A.7 in TR 38.858]: - Alt 2 (higher priority): Legacy TDD: {DDDSU}; SBFD: {XXXXU} - Alt 4 (higher priority): Legacy TDD: {DDDSU}; SBFD: {XXXXX} | Alt 4
|  |  |  | SBFD Subband configuration for Operator#2 | Editor [Refer to Annex A.7 in TR 38.858]: - Option 1 (Baseline): 200MHz, <ND, NU, NG >=<52, 26, 1> - Option 2 (Optional): 100MHz, <ND, NU, NG >=<25, 14, 1> | Option 1
|  |  |  | Guard symbols for Operator#2 | Editor: Companies to report.
UL resource ratio per TDD period for legacy TDD
DL resource ratio per TDD period for legacy TDD
|  |  |  | UL resource ratio per TDD period for SBFD | Editor: Companies are encouraged to report the value, which can be calculated as below. UL resource ratio per TDD period = (Number of UL RBs per cell per TDD period excluding guard bands and guard symbols) / (Total number of RBs per cell per TDD period including DL, UL, guard bands and guard symbols)
|  |  |  | DL resource ratio per TDD period for SBFD | Editor: Companies are encouraged to report the value, which can be calculated as below. DL resource ratio per TDD period = (Number of DL RBs per cell per TDD period excluding guard bands and guard symbols) / (Total number of RBs per cell per TDD period including DL, UL, guard bands and guard symbols)
| BS transmit power & antenna configuration |  |  | BS transmit power for legacy TDD for Operator#1 | Editor: It is up to company to report the power levels. e.g., - 40 dBm for 100MHz or 43dBm for 200MHz | 43dBm
|  |  |  | BS transmit power for legacy TDD for Operator#2 | Editor: It is up to company to report the power levels. e.g., - 40 dBm for 100MHz or 43dBm for 200MHz | 43dBm
|  |  |  | BS transmit power for SBFD for Operator#2 | Editor: - Option-1 (Baseline): Power boosting is not assumed for SBFD symbols compared to DL-only symbols (as in legacy systems) - Option-2 (Optional): Power boosting is assumed for SBFD symbols compared to DL-only symbols | Option 1
|  |  |  | BS antenna array configuration for legacy TDD | Editor: Companies to report, e.g., - Option 1: (M,N,P,Mg,Ng;Mp,Np) = (4,16,2,2,2; 1,1) , (dH,dV) = (0.5, 0.5)λ, +45°/-45° polarization | Option 1
|  |  |  | BS antenna configuration for SBFD for Operator#2 | Editor [Refer to Annex A.5 in TR 38.858]: - Twice area&same TxRUs (higher priority): SBFD antenna configuration Option 2 - Same area&same TxRUs: SBFD antenna configuration Option 1 - Same area&half TxRUs: SBFD antenna configuration Option 3 | Twice area&same TxRUs
|  |  |  | BS antenna radiation pattern | Editor: - Option 1 (Baseline): Table 9 in Report ITU-R M.2412 - Companies can also report other realistic BS antenna radiation pattern | Option 1
|  |  |  | UE antenna configuration | Editor: - Option 1: 4Tx/Rx: (M,N,P,Mg,Ng;Mp,Np) = (2,4,2,1,2;1,1); (dH,dV) = (0.5,0.5)λ,(dg,V,dg,H) = (0, 0)λ, 0°/90° polarization; Θmg,ng=90°; Ω0,1=Ω0,0+180° - Other options can be reported | Option 1
| Traffic Model |  |  | DL/UL traffic assignment for the same UE | Editor [Refer to Annex A.6 in TR 38.858]: -Option 1: Each UE is either assigned UL traffic or DL traffic. -Option 2: Each UE is assigned both UL traffic and DL traffic. | Option 2
|  |  |  | DL/UL FTP packet size | Editor [Refer to Annex A.6 in TR 38.858]: Companies to report both DL and UL packet size, e.g., - Option 1 (higher priority): 4Kbytes for DL and 1Kbyte for UL - Option 2 (higher priority): 0.5Mbyte for DL and 0.125 Mbytes for UL - Option 3: 1Kbyte for DL/UL - Option 4: 0.1Mbytes for DL/UL - Option 5: 0.5Mbytes for DL/UL - Option 6: 2Mbytes for DL/UL | Option 2
|  |  |  | DL/UL traffic load for two operators | Editor: - Option 1: Operator#1 with {DL,UL}={Low, Low}, Operator#2 with {DL,UL}={Low, Low} - Option 2: Operator#1 with {DL,UL}={Medium, Medium}, Operator#2 with {DL,UL}={Medium, Medium} - Option 3: Operator#1 with {DL,UL}={High, High}, Operator#2 with {DL,UL}={High, High} - Other combinations can be reported | Option 1
| Channel model |  |  | gNB-gNB | Editor: - Option 1: Both Large scale fading and small scale fading - Option 2: Large scale fading only | Option 1
|  |  |  | UE-UE | Editor: - Option 1: Both Large scale fading and small scale fading - Option 2: Large scale fading only | Option 1
| Others |  |  | Open loop power control parameters | Editor: Companies to report, e.g., P0= -86 dBm, alpha = 0.9
|  |  |  | UE receiver | Editor: - Option 1 (Baseline): MMSE-IRC - Other options can be reported | Option 1
|  |  |  | Channel estimation | Editor: Companies to report, - Option 1: Ideal - Option 2: Realistic | Option 1
|  |  |  | Transmission scheme | Editor: Companies to report transmission schemes (e.g., SU-MIMO, MU-MIMO, maximum layers for SU-MIMO/MU-MIMO, etc)
|  |  |  | Overhead | Editor: Companies to report
|  |  |  | Additional Comments | Editor: Companies can report other details
Simulation Results for Operator#2 | RU and Unfinished/dropped Packet Rate | Legacy TDD | DL | Type-1 RU |  | X%
|  |  |  | Type-2 RU |  | X%
|  |  |  | Unfinished/dropped Packet Rate |  | X%
|  |  | UL | Type-1 RU |  | X%
|  |  |  | Type-2 RU |  | X%
|  |  |  | Unfinished/dropped Packet Rate |  | X%
|  | SBFD | DL | Type-1 RU |  | X%
|  |  |  | Type-2 RU |  | X%
|  |  |  | Unfinished/dropped Packet Rate |  | X%
|  |  | UL | Type-1 RU |  | X%
|  |  |  | Type-2 RU |  | X%
|  |  |  | Unfinished/dropped Packet Rate |  | X%
| UPT gain of SBFD over legacy TDD (e.g., X%=SBFD UPT/TDD UPT-1) | DL-UPT | Average-UPT CDF | Mean | Editor: Companies are recommended to at least provide Average-UPT CDF for drawing conclusions | X%
|  |  |  | 5% | Editor: Recommended | X%
|  |  |  | 50% | Editor: Recommended | X%
|  |  |  | 95% | Editor: Recommended | X%
|  |  | Tail-UPT CDF | Mean | Editor: Up to company
|  |  |  | 5% | Editor: Up to company
|  |  |  | 50% | Editor: Up to company
|  |  |  | 95% | Editor: Up to company
|  |  | Median-UPT CDF | Mean | Editor: Up to company
|  |  |  | 5% | Editor: Up to company
|  |  |  | 50% | Editor: Up to company
|  |  |  | 95% | Editor: Up to company
|  | UL-UPT | Average-UPT CDF | Mean | Editor: Companies are recommended to at least provide Average-UPT CDF for drawing conclusions | X%
|  |  |  | 5% | Editor: Recommended | X%
|  |  |  | 50% | Editor: Recommended | X%
|  |  |  | 95% | Editor: Recommended | X%
|  |  | Tail-UPT CDF | Mean | Editor: Up to company
|  |  |  | 5% | Editor: Up to company
|  |  |  | 50% | Editor: Up to company
|  |  |  | 95% | Editor: Up to company
|  |  | Median-UPT CDF | Mean | Editor: Up to company
|  |  |  | 5% | Editor: Up to company
|  |  |  | 50% | Editor: Up to company
|  |  |  | 95% | Editor: Up to company
| Latency gain of SBFD compared to legacy TDD (e.g., X%=SBFD latency/TDD latency - 1) | DL-Latency | Packet-Latency CDF (baseline) | Mean | Editor: Companies are recommended to at least provide Packet-Latency CDF for drawing conclusions | X%
|  |  |  | 5% | Editor: Recommended | X%
|  |  |  | 50% | Editor: Recommended | X%
|  |  |  | 95% | Editor: Recommended | X%
|  |  | UE-Average-Latency CDF (optional) | Mean | Editor: Up to company
|  |  |  | 5% | Editor: Up to company
|  |  |  | 50% | Editor: Up to company
|  |  |  | 95% | Editor: Up to company
|  | UL-Latency | Packet-Latency CDF (baseline) | Mean | Editor: Companies are recommended to at least provide Packet-Latency CDF for drawing conclusions | X%
|  |  |  | 5% | Editor: Recommended | X%
|  |  |  | 50% | Editor: Recommended | X%
|  |  |  | 95% | Editor: Recommended | X%
|  |  | UE-Average-Latency CDF (optional) | Mean | Editor: Up to company
|  |  |  | 5% | Editor: Up to company
|  |  |  | 50% | Editor: Up to company
|  |  |  | 95% | Editor: Up to company
| UPT of legacy TDD (absolute value) | DL-UPT | Average-UPT CDF | Mean (Mbps) | Editor: Up to company
|  |  |  | 5% (Mbps) | Editor: Up to company
|  |  |  | 50% (Mbps) | Editor: Up to company
|  |  |  | 95% (Mbps) | Editor: Up to company
|  |  | Tail-UPT CDF | Mean (Mbps) | Editor: Up to company
|  |  |  | 5% (Mbps) | Editor: Up to company
|  |  |  | 50% (Mbps) | Editor: Up to company
|  |  |  | 95% (Mbps) | Editor: Up to company
|  |  | Median-UPT CDF | Mean (Mbps) | Editor: Up to company
|  |  |  | 5% (Mbps) | Editor: Up to company
|  |  |  | 50% (Mbps) | Editor: Up to company
|  |  |  | 95% (Mbps) | Editor: Up to company
|  | UL-UPT | Average-UPT CDF | Mean (Mbps) | Editor: Up to company
|  |  |  | 5% (Mbps) | Editor: Up to company
|  |  |  | 50% (Mbps) | Editor: Up to company
|  |  |  | 95% (Mbps) | Editor: Up to company
|  |  | Tail-UPT CDF | Mean (Mbps) | Editor: Up to company
|  |  |  | 5% (Mbps) | Editor: Up to company
|  |  |  | 50% (Mbps) | Editor: Up to company
|  |  |  | 95% (Mbps) | Editor: Up to company
|  |  | Median-UPT CDF | Mean (Mbps) | Editor: Up to company
|  |  |  | 5% (Mbps) | Editor: Up to company
|  |  |  | 50% (Mbps) | Editor: Up to company
|  |  |  | 95% (Mbps) | Editor: Up to company
| UPT of SBFD (absolute value) | DL-UPT | Average-UPT CDF | Mean (Mbps) | Editor: Up to company
|  |  |  | 5% (Mbps) | Editor: Up to company
|  |  |  | 50% (Mbps) | Editor: Up to company
|  |  |  | 95% (Mbps) | Editor: Up to company
|  |  | Tail-UPT CDF | Mean (Mbps) | Editor: Up to company
|  |  |  | 5% (Mbps) | Editor: Up to company
|  |  |  | 50% (Mbps) | Editor: Up to company
|  |  |  | 95% (Mbps) | Editor: Up to company
|  |  | Median-UPT CDF | Mean (Mbps) | Editor: Up to company
|  |  |  | 5% (Mbps) | Editor: Up to company
|  |  |  | 50% (Mbps) | Editor: Up to company
|  |  |  | 95% (Mbps) | Editor: Up to company
|  | UL-UPT | Average-UPT CDF | Mean (Mbps) | Editor: Up to company
|  |  |  | 5% (Mbps) | Editor: Up to company
|  |  |  | 50% (Mbps) | Editor: Up to company
|  |  |  | 95% (Mbps) | Editor: Up to company
|  |  | Tail-UPT CDF | Mean (Mbps) | Editor: Up to company
|  |  |  | 5% (Mbps) | Editor: Up to company
|  |  |  | 50% (Mbps) | Editor: Up to company
|  |  |  | 95% (Mbps) | Editor: Up to company
|  |  | Median-UPT CDF | Mean (Mbps) | Editor: Up to company
|  |  |  | 5% (Mbps) | Editor: Up to company
|  |  |  | 50% (Mbps) | Editor: Up to company
|  |  |  | 95% (Mbps) | Editor: Up to company
| Latency of legacy TDD (absolute value) | DL-Latency | Packet-Latency CDF (baseline) | Mean (ms) | Editor: Up to company
|  |  |  | 5% (ms) | Editor: Up to company
|  |  |  | 50% (ms) | Editor: Up to company
|  |  |  | 95% (ms) | Editor: Up to company
|  |  | UE-Average-Latency CDF (optional) | Mean (ms) | Editor: Up to company
|  |  |  | 5% (ms) | Editor: Up to company
|  |  |  | 50% (ms) | Editor: Up to company
|  |  |  | 95% (ms) | Editor: Up to company
|  | UL-Latency | Packet-Latency CDF (baseline) | Mean (ms) | Editor: Up to company
|  |  |  | 5% (ms) | Editor: Up to company
|  |  |  | 50% (ms) | Editor: Up to company
|  |  |  | 95% (ms) | Editor: Up to company
|  |  | UE-Average-Latency CDF (optional) | Mean (ms) | Editor: Up to company
|  |  |  | 5% (ms) | Editor: Up to company
|  |  |  | 50% (ms) | Editor: Up to company
|  |  |  | 95% (ms) | Editor: Up to company
| Latency of SBFD (absolute value) | DL-Latency | Packet-Latency CDF (baseline) | Mean (ms) | Editor: Up to company
|  |  |  | 5% (ms) | Editor: Up to company
|  |  |  | 50% (ms) | Editor: Up to company
|  |  |  | 95% (ms) | Editor: Up to company
|  |  | UE-Average-Latency CDF (optional) | Mean (ms) | Editor: Up to company
|  |  |  | 5% (ms) | Editor: Up to company
|  |  |  | 50% (ms) | Editor: Up to company
|  |  |  | 95% (ms) | Editor: Up to company
|  | UL-Latency | Packet-Latency CDF (baseline) | Mean (ms) | Editor: Up to company
|  |  |  | 5% (ms) | Editor: Up to company
|  |  |  | 50% (ms) | Editor: Up to company
|  |  |  | 95% (ms) | Editor: Up to company
|  |  | UE-Average-Latency CDF (optional) | Mean (ms) | Editor: Up to company
|  |  |  | 5% (ms) | Editor: Up to company
|  |  |  | 50% (ms) | Editor: Up to company
|  |  |  | 95% (ms) | Editor: Up to company
Simulation Results for Operator#1 | RU and Unfinished/dropped Packet Rate | Legacy TDD (baseline case) | DL | Type-1 RU |  | X%
|  |  |  | Type-2 RU |  | X%
|  |  |  | Unfinished/dropped Packet Rate |  | X%
|  |  | UL | Type-1 RU |  | X%
|  |  |  | Type-2 RU |  | X%
|  |  |  | Unfinished/dropped Packet Rate |  | X%
|  | Legacy TDD (co-existence with SBFD) | DL | Type-1 RU |  | X%
|  |  |  | Type-2 RU |  | X%
|  |  |  | Unfinished/dropped Packet Rate |  | X%
|  |  | UL | Type-1 RU |  | X%
|  |  |  | Type-2 RU |  | X%
|  |  |  | Unfinished/dropped Packet Rate |  | X%
| UPT gain of co-existence case over baseline case for Operator#1 (e.g., X%=co-existence UPT/baseline UPT-1) | DL-UPT | Average-UPT CDF | Mean | Editor: Companies are recommended to at least provide Average-UPT CDF for drawing conclusions | X%
|  |  |  | 5% | Editor: Recommended | X%
|  |  |  | 50% | Editor: Recommended | X%
|  |  |  | 95% | Editor: Recommended | X%
|  |  | Tail-UPT CDF | Mean | Editor: Up to company
|  |  |  | 5% | Editor: Up to company
|  |  |  | 50% | Editor: Up to company
|  |  |  | 95% | Editor: Up to company
|  |  | Median-UPT CDF | Mean | Editor: Up to company
|  |  |  | 5% | Editor: Up to company
|  |  |  | 50% | Editor: Up to company
|  |  |  | 95% | Editor: Up to company
|  | UL-UPT | Average-UPT CDF | Mean | Editor: Companies are recommended to at least provide Average-UPT CDF for drawing conclusions | X%
|  |  |  | 5% | Editor: Recommended | X%
|  |  |  | 50% | Editor: Recommended | X%
|  |  |  | 95% | Editor: Recommended | X%
|  |  | Tail-UPT CDF | Mean | Editor: Up to company
|  |  |  | 5% | Editor: Up to company
|  |  |  | 50% | Editor: Up to company
|  |  |  | 95% | Editor: Up to company
|  |  | Median-UPT CDF | Mean | Editor: Up to company
|  |  |  | 5% | Editor: Up to company
|  |  |  | 50% | Editor: Up to company
|  |  |  | 95% | Editor: Up to company
| Latency gain of co-existence case over baseline case for Operator#1 (e.g., X%=co-existence latency/baseline latency - 1) | DL-Latency | Packet-Latency CDF (baseline) | Mean | Editor: Companies are recommended to at least provide Packet-Latency CDF for drawing conclusions | X%
|  |  |  | 5% | Editor: Recommended | X%
|  |  |  | 50% | Editor: Recommended | X%
|  |  |  | 95% | Editor: Recommended | X%
|  |  | UE-Average-Latency CDF (optional) | Mean | Editor: Up to company
|  |  |  | 5% | Editor: Up to company
|  |  |  | 50% | Editor: Up to company
|  |  |  | 95% | Editor: Up to company
|  | UL-Latency | Packet-Latency CDF (baseline) | Mean | Editor: Companies are recommended to at least provide Packet-Latency CDF for drawing conclusions | X%
|  |  |  | 5% | Editor: Recommended | X%
|  |  |  | 50% | Editor: Recommended | X%
|  |  |  | 95% | Editor: Recommended | X%
|  |  | UE-Average-Latency CDF (optional) | Mean | Editor: Up to company
|  |  |  | 5% | Editor: Up to company
|  |  |  | 50% | Editor: Up to company
|  |  |  | 95% | Editor: Up to company
| UPT of Operator#1 in baseline case (absolute value) | DL-UPT | Average-UPT CDF | Mean (Mbps) | Editor: Up to company
|  |  |  | 5% (Mbps) | Editor: Up to company
|  |  |  | 50% (Mbps) | Editor: Up to company
|  |  |  | 95% (Mbps) | Editor: Up to company
|  |  | Tail-UPT CDF | Mean (Mbps) | Editor: Up to company
|  |  |  | 5% (Mbps) | Editor: Up to company
|  |  |  | 50% (Mbps) | Editor: Up to company
|  |  |  | 95% (Mbps) | Editor: Up to company
|  |  | Median-UPT CDF | Mean (Mbps) | Editor: Up to company
|  |  |  | 5% (Mbps) | Editor: Up to company
|  |  |  | 50% (Mbps) | Editor: Up to company
|  |  |  | 95% (Mbps) | Editor: Up to company
|  | UL-UPT | Average-UPT CDF | Mean (Mbps) | Editor: Up to company
|  |  |  | 5% (Mbps) | Editor: Up to company
|  |  |  | 50% (Mbps) | Editor: Up to company
|  |  |  | 95% (Mbps) | Editor: Up to company
|  |  | Tail-UPT CDF | Mean (Mbps) | Editor: Up to company
|  |  |  | 5% (Mbps) | Editor: Up to company
|  |  |  | 50% (Mbps) | Editor: Up to company
|  |  |  | 95% (Mbps) | Editor: Up to company
|  |  | Median-UPT CDF | Mean (Mbps) | Editor: Up to company
|  |  |  | 5% (Mbps) | Editor: Up to company
|  |  |  | 50% (Mbps) | Editor: Up to company
|  |  |  | 95% (Mbps) | Editor: Up to company
| UPT of Operator#1 in co-existence case (absolute value) | DL-UPT | Average-UPT CDF | Mean (Mbps) | Editor: Up to company
|  |  |  | 5% (Mbps) | Editor: Up to company
|  |  |  | 50% (Mbps) | Editor: Up to company
|  |  |  | 95% (Mbps) | Editor: Up to company
|  |  | Tail-UPT CDF | Mean (Mbps) | Editor: Up to company
|  |  |  | 5% (Mbps) | Editor: Up to company
|  |  |  | 50% (Mbps) | Editor: Up to company
|  |  |  | 95% (Mbps) | Editor: Up to company
|  |  | Median-UPT CDF | Mean (Mbps) | Editor: Up to company
|  |  |  | 5% (Mbps) | Editor: Up to company
|  |  |  | 50% (Mbps) | Editor: Up to company
|  |  |  | 95% (Mbps) | Editor: Up to company
|  | UL-UPT | Average-UPT CDF | Mean (Mbps) | Editor: Up to company
|  |  |  | 5% (Mbps) | Editor: Up to company
|  |  |  | 50% (Mbps) | Editor: Up to company
|  |  |  | 95% (Mbps) | Editor: Up to company
|  |  | Tail-UPT CDF | Mean (Mbps) | Editor: Up to company
|  |  |  | 5% (Mbps) | Editor: Up to company
|  |  |  | 50% (Mbps) | Editor: Up to company
|  |  |  | 95% (Mbps) | Editor: Up to company
|  |  | Median-UPT CDF | Mean (Mbps) | Editor: Up to company
|  |  |  | 5% (Mbps) | Editor: Up to company
|  |  |  | 50% (Mbps) | Editor: Up to company
|  |  |  | 95% (Mbps) | Editor: Up to company
| Latency of Operator#1 in baseline case (absolute value) | DL-Latency | Packet-Latency CDF (baseline) | Mean (ms) | Editor: Up to company
|  |  |  | 5% (ms) | Editor: Up to company
|  |  |  | 50% (ms) | Editor: Up to company
|  |  |  | 95% (ms) | Editor: Up to company
|  |  | UE-Average-Latency CDF (optional) | Mean (ms) | Editor: Up to company
|  |  |  | 5% (ms) | Editor: Up to company
|  |  |  | 50% (ms) | Editor: Up to company
|  |  |  | 95% (ms) | Editor: Up to company
|  | UL-Latency | Packet-Latency CDF (baseline) | Mean (ms) | Editor: Up to company
|  |  |  | 5% (ms) | Editor: Up to company
|  |  |  | 50% (ms) | Editor: Up to company
|  |  |  | 95% (ms) | Editor: Up to company
|  |  | UE-Average-Latency CDF (optional) | Mean (ms) | Editor: Up to company
|  |  |  | 5% (ms) | Editor: Up to company
|  |  |  | 50% (ms) | Editor: Up to company
|  |  |  | 95% (ms) | Editor: Up to company
| Latency of Operator#1 in co-existence case (absolute value) | DL-Latency | Packet-Latency CDF (baseline) | Mean (ms) | Editor: Up to company
|  |  |  | 5% (ms) | Editor: Up to company
|  |  |  | 50% (ms) | Editor: Up to company
|  |  |  | 95% (ms) | Editor: Up to company
|  |  | UE-Average-Latency CDF (optional) | Mean (ms) | Editor: Up to company
|  |  |  | 5% (ms) | Editor: Up to company
|  |  |  | 50% (ms) | Editor: Up to company
|  |  |  | 95% (ms) | Editor: Up to company
|  | UL-Latency | Packet-Latency CDF (baseline) | Mean (ms) | Editor: Up to company
|  |  |  | 5% (ms) | Editor: Up to company
|  |  |  | 50% (ms) | Editor: Up to company
|  |  |  | 95% (ms) | Editor: Up to company
|  |  | UE-Average-Latency CDF (optional) | Mean (ms) | Editor: Up to company
|  |  |  | 5% (ms) | Editor: Up to company
|  |  |  | 50% (ms) | Editor: Up to company
|  |  |  | 95% (ms) | Editor: Up to company