## Direct AIML,test on new
|  |  | Settings (e.g., drops, clutter parameters) |  |  | Sample density (#samples/m2) of dataset |  |  | Horizontal accuracy @90% (meters)
Source | Model input | Model output | Train | Fine-tune | Test | Train | Fine-tune (%) | Test | Absolute accuracy (m) | Relative accuracy | Generalization Aspect | Other notes
OPPO R1-2307568 | Normalized CIR + RSRP (18, 1, 256, 2) | UE coordination | 1 drop, 80,000 UEs per drop {60%, 6, 2} | 1000 samples from the 2nd drop {60%, 6, 2} | Remaining samples of the 2nd drop | 11.11 | 1.25% | 11.1 | 1.233 | 3.74 | Different drops
OPPO R1-2307568 | Normalized CIR + RSRP (18, 1, 256, 2) | UE coordination | 1 drop, 80,000 UEs per drop {60%, 6, 2} | 5000 samples from the 2nd drop {60%, 6, 2} | Remaining samples of the 2nd drop | 11.11 | 6.25% | 10.42 | 0.688 | 2.08 | Different drops
OPPO R1-2307568 | Normalized CIR + RSRP (18, 1, 256, 2) | UE coordination | 1 drop, 80,000 UEs per drop {60%, 6, 2} | 1000 samples from the 2nd drop {40%, 2, 2} | Remaining samples of the 2nd drop | 11.11 | 1.25% | 11.1 | 2.712 | 6.95 | Different clutter parameters
OPPO R1-2307568 | Normalized CIR + RSRP (18, 1, 256, 2) | UE coordination | 1 drop, 80,000 UEs per drop {60%, 6, 2} | 5000 samples from the 2nd drop {40%, 2, 2} | Remaining samples of the 2nd drop | 11.11 | 6.25% | 10.42 | 1.282 | 3.29 | Different clutter parameters
OPPO R1-2307568 | Normalized CIR + RSRP (18, 1, 256, 2) | UE coordination | 1 drop, 80,000 UEs per drop w/o NW sync error {60%, 6, 2} | 1000 samples from the 2nd drop w/ NW sync error {60%, 6, 2} | Remaining samples of the 2nd drop | 11.11 | 1.25% | 11.1 | 0.841 | / | Network synchronization error
OPPO R1-2307568 | Normalized CIR + RSRP (18, 1, 256, 2) | UE coordination | 1 drop, 80,000 UEs per drop w/o NW sync error {60%, 6, 2} | 5000 samples from the 2nd drop w/ NW sync error {60%, 6, 2} | Remaining samples of the 2nd drop | 11.11 | 6.25% | 10.42 | 0.563 | / | Network synchronization error
OPPO R1-2307568 | Normalized CIR + RSRP (18, 1, 256, 2) | UE coordination | 1 drop, 80,000 UEs per drop w/o UE timing error {60%, 6, 2} | 1000 samples from the 2nd drop w/ UE timing error {60%, 6, 2} | Remaining samples of the 2nd drop | 11.11 | 1.25% | 11.1 | 0.814 | / | UE/gNB RX and TX timing error
OPPO R1-2307568 | Normalized CIR + RSRP (18, 1, 256, 2) | UE coordination | 1 drop, 80,000 UEs per drop w/o UE timing error {60%, 6, 2} | 5000 samples from the 2nd drop w/ UE timing error {60%, 6, 2} | Remaining samples of the 2nd drop | 11.11 | 6.25% | 10.42 | 0.567 | / | UE/gNB RX and TX timing error

## AIML assisted,test on new
|  |  | Settings (e.g., drops, clutter parameters) |  |  | Sample density (#samples/m2) of dataset |  |  | Horizontal accuracy @90% (meters)
Source | Model input | Model output | Train | Fine-tune | Test | Train | Fine-tune (%) | Test | Absolute accuracy (m) | Relative accuracy | Generalization Aspect | Other notes
CompanyName R1-23xxxxx |  |  | [A] | [B] | [B] | [N] | x% | [M] | [E] | [yB]

## Direct AIML,test on previous
|  |  | Settings (e.g., drops, clutter parameters) |  |  | Sample density (#samples/m2) of dataset |  |  | Horizontal accuracy @90% (meters)
Source | Model input | Model output | Train | Fine-tune | Test | Train | Fine-tune (%) | Test | Absolute accuracy (m) | Relative accuracy | Generalization Aspect | Other notes
CompanyName R1-23xxxxx |  |  | [A] | [B] | [A] | [N] | x% | [M] | [E] | [yA]

## AIML assisted,test on previous
|  |  | Settings (e.g., drops, clutter parameters) |  |  | Sample density (#samples/m2) of dataset |  |  | Horizontal accuracy @90% (meters)
Source | Model input | Model output | Train | Fine-tune | Test | Train | Fine-tune (%) | Test | Absolute accuracy (m) | Relative accuracy | Generalization Aspect | Other notes
CompanyName R1-23xxxxx |  |  | [A] | [B] | [A] | [N] | x% | [M] | [E] | [yA]

## Notes
Notes on evaluation summary:
Ground truth label: | 0% (i.e., all training data samples are labelled without error)
UE distribution area: | Baseline evaluation area for InF-DH = 120x60 m
Generalization Aspect: | Different drops
Different clutter parameters
Different InF scenarios
Network synchronization error
UE/gNB RX and TX timing error
SNR mismatch
Time varying changes
Channel estimation error
For testing on the new setting B:
* The sample density (#samples/m2) of fine-tuning dataset is provided as x% of sample density (#samples/m2) N of full training dataset.
** In addition to absolute accuracy achieved (E meters), relative accuracy (yB) is provided also, which is relative to the full training accuracy E0,B for setting B.
For testing on the previous setting A:
* The sample density (#samples/m2) of fine-tuning dataset is provided as x% of sample density (#samples/m2) N of full training dataset.
** In addition to absolute accuracy achieved (E meters), relative accuracy (yA) is provided also, which is relative to the full training accuracy E0,A for Setting A.
PLEASE DO NOT CHANGE the excel sheet structure, e.g., do not merge or split cells. This ensures easy comparison across companines.