## Direct AIML
[5 empty] | Settings (e.g., drops, clutter parameters, mixed dataset) |  | Data set size |  | AI/ML complexity
Source | Model input | Model output | Label (% unlabelled) | UE distribution area | Train | Test | Train | Test | Model complexity (Millions) | Computational complexity (Millions) | Horizontal accuracy @90% (meters) | Other notes
OPPO R1-2307568 | RSTD + RSRP (18, 1,1,1) | UE coordination | 0% | 120x60 m | 1 drop, 80,000 UEs per drop {60%, 6, 2} | same as training | 78400 | 1600 | 0.24M | 0.47 MFLOPs | 0.48 | The AI model inpusts are 17 RSTD + 17 RSRP
OPPO R1-2307568 | Normalized CIR + RSRP (18, 1, 256, 2) | UE coordination | 0% | 120x60 m | 1 drop, 80,000 UEs per drop {60%, 6, 2} | same as training | 78400 | 1600 | 2.66M | 5.32 MFLOPs | 0.33
OPPO R1-2307568 | Normalized CIR + RSRP (18, 1, 256, 2) | UE coordination | 0% | 120x60 m | 1 drop, 40,000 UEs per drop {60%, 6, 2} | same as training | 39200 | 800 | 2.66M | 5.32 MFLOPs | 0.38
OPPO R1-2307568 | Normalized CIR + RSRP (18, 1, 256, 2) | UE coordination | 0% | 120x60 m | 1 drop, 20,000 UEs per drop {60%, 6, 2} | same as training | 19600 | 400 | 2.66M | 5.32 MFLOPs | 0.51
OPPO R1-2307568 | Normalized CIR + RSRP (18, 1, 256, 2) | UE coordination | 0% | 120x60 m | 1 drop, 10,000 UEs per drop {60%, 6, 2} | same as training | 9800 | 200 | 2.66M | 5.32 MFLOPs | 0.67
OPPO R1-2307568 | Normalized CIR + RSRP (18, 1, 256, 2) | UE coordination | 0% | 120x60 m | 1 drop, 5,000 UEs per drop {60%, 6, 2} | same as training | 4900 | 100 | 2.66M | 5.32 MFLOPs | 0.95
OPPO R1-2307568 | Normalized CIR + RSRP(18, 1, 256, 2) | UE coordination | 0% | 120x60 m | 10 drop, 80,000 UEs per drop {60%, 6, 2} | same as training | 784000 | 16000 | 2.66M | 5.32 MFLOPs | 0.52
OPPO R1-2307568 | Normalized CIR + RSRP (18, 1, 256, 2) | UE coordination | 0% | 120x60 m | 80,000 drops, 1 UE per drop {60%, 6, 2} | same as training | 78400 | 1600 | 2.66M | 5.32 MFLOPs | 4.35
OPPO R1-2307568 | Normalized CIR + RSRP (4, 1, 256, 2) | UE coordination | 0% | 120x60 m | 1 drop, 80,000 UEs per drop {60%, 6, 2} | same as training | 78400 | 1600 | 0.83M | 1.65MFLOPs | 0.5
OPPO R1-2307568 | Normalized CIR + RSRP (4, 1, 256, 2) | UE coordination | 0% | 120x60 m | 1 drop, 80,000 UEs per drop {40%, 2, 2} | same as training | 78400 | 1600 | 2.66M | 5.32 MFLOPs | 0.39
OPPO R1-2307568 | Normalized CIR + RSRP (4, 1, 256, 2) | UE coordination | 0% | 120x60 m | 1 drop, 80,000 UEs per drop {40%, 2, 2} | same as training | 78400 | 1600 | 0.83M | 1.65MFLOPs | 0.62
|  |  | 0% |  |  | same as training
|  |  | 0% |  |  | same as training
|  |  | 0% |  |  | same as training
|  |  | 0% |  |  | same as training
|  |  | 0% |  |  | same as training
|  |  | 0% |  |  | same as training

## Assisted,single-TRP,one model
[6 empty] | Settings (e.g., drops, clutter parameters, mixed dataset) |  | Data set size |  | AI/ML complexity
Source | Source | Model input | Model output | Label (% unlabelled) | UE distribution area | Train | Test | Train | Test | Model complexity (Millions) | Computational complexity (Millions) | Horizontal accuracy @90% (meters) | Other notes
Ericsson R1-23xxxxx | OPPO R1-2307568 | Normalized CIR (1, 1, 256, 2) | TOA | 0% | 120x60 m | 1 drop, 80,000 UEs per drop {60%, 6, 2} | same as training | 78400 | 1600 | 0.33M | 0.66 MFLOPs | 2.42
| OPPO R1-2307568 | Normalized CIR (1, 1, 256, 2) | TOA | 0% | 120x60 m | 10 drop, 80,000 UEs per drop {60%, 6, 2} | same as training | 784000 | 16000 | 0.33M | 0.66 MFLOPs | 7.17
| OPPO R1-2307568 | Normalized CIR (1, 1, 256, 2) | TOA | 0% | 120x60 m | 80,000 drops, 1 UE per drop {60%, 6, 2} | same as training | 78400 | 1600 | 0.33M | 0.66 MFLOPs | 14.47
| OPPO R1-2307568 | Normalized CIR (1, 1, 256, 2) | TOA | 0% | 120x60 m | 1 drop, 80,000 UEs per drop {40%, 2, 2} | same as training | 78400 | 1600 | 0.33M | 0.66 MFLOPs | 0.35
|  |  |  | 0% |  |  | same as training
|  |  |  | 0% |  |  | same as training
|  |  |  | 0% |  |  | same as training
|  |  |  | 0% |  |  | same as training
|  |  |  | 0% |  |  | same as training
|  |  |  | 0% |  |  | same as training
|  |  |  | 0% |  |  | same as training
|  |  |  | 0% |  |  | same as training
|  |  |  | 0% |  |  | same as training
|  |  |  | 0% |  |  | same as training
|  |  |  | 0% |  |  | same as training

## Assisted,single-TRP,N models
[5 empty] | Settings (e.g., drops, clutter parameters, mixed dataset) |  | Data set size |  | AI/ML complexity
Source | Model input | Model output | Label (% unlabelled) | UE distribution area | Train | Test | Train | Test | Model complexity (Millions) | Computational complexity (Millions) | Horizontal accuracy @90% (meters) | Other notes
Ericsson R1-23xxxxx |  |  | 0% |  |  | same as training
|  |  | 0% |  |  | same as training
|  |  | 0% |  |  | same as training
|  |  | 0% |  |  | same as training
|  |  | 0% |  |  | same as training
|  |  | 0% |  |  | same as training
|  |  | 0% |  |  | same as training
|  |  | 0% |  |  | same as training
|  |  | 0% |  |  | same as training
|  |  | 0% |  |  | same as training
|  |  | 0% |  |  | same as training
|  |  | 0% |  |  | same as training
|  |  | 0% |  |  | same as training
|  |  | 0% |  |  | same as training
|  |  | 0% |  |  | same as training

## Assisted, multi-TRP
[5 empty] | Settings (e.g., drops, clutter parameters, mixed dataset) |  | Data set size |  | AI/ML complexity
Source | Model input | Model output | Label (% unlabelled) | UE distribution area | Train | Test | Train | Test | Model complexity (Millions) | Computational complexity (Millions) | Horizontal accuracy @90% (meters) | Other notes
OPPO R1-2307568 | Normalized CIR (18, 1, 256, 2) | TOA | 0% | 120x60 m | 1 drop, 80,000 UEs per drop {60%, 6, 2} | same as training | 78400 | 1600 | 1.48M | 2.96 MFLOPs | 0.52
OPPO R1-2307568 | Normalized CIR (18, 1, 256, 2) | TOA | 0% | 120x60 m | 10 drop, 80,000 UEs per drop {60%, 6, 2} | same as training | 784000 | 16000 | 1.48M | 2.96 MFLOPs | 1.03
OPPO R1-2307568 | Normalized CIR (18, 1, 256, 2) | TOA | 0% | 120x60 m | 80,000 drops, 1 UE per drop {60%, 6, 2} | same as training | 78400 | 1600 | 1.48M | 2.96 MFLOPs | 5.78
|  |  | 0% |  |  | same as training
|  |  | 0% |  |  | same as training
|  |  | 0% |  |  | same as training
|  |  | 0% |  |  | same as training
|  |  | 0% |  |  | same as training
|  |  | 0% |  |  | same as training
|  |  | 0% |  |  | same as training
|  |  | 0% |  |  | same as training
|  |  | 0% |  |  | same as training
|  |  | 0% |  |  | same as training
|  |  | 0% |  |  | same as training
|  |  | 0% |  |  | same as training

## Model input size
| Measurement size / signalling overhead |  |  | Comments
Source | Model input = CIR + RSRP | Model input = PDP | Model input = DP |  | Variables:
OPPO R1-2307568 | AI model with 18 TRPs as input: 18*256*2 = 9216 real values (CIR) 18 real value (RSRP) |  |  |  | · N’TRP: number of active TRPs that provide measurements for model input
OPPO R1-2307568 | AI model with 4 TRPs as input: 4*256*2 = 2048 real values 4 real value (RSRP) |  |  |  | · Nt: number of consecutive time domain samples as model input
· N't: number of selected time domain samples as model input
· Nport: number of transmit/receive antenna port pairs for model input
· Breal,CIR: number of bits to represent a real value for CIR
· Breal,PDP: number of bits to represent a real value for path power for PDP
· Bt: number of bits to represent the timing information of a tap

## Notes
Notes on evaluation summary:
Ground truth label: | Default=0% (i.e., all training data samples are labelled without error)
UE distribution area: | Baseline evaluation area for InF-DH = 120x60 m
"Assisted, multi-TRP" tab: | This tab includes results for multi-TRP construction for 2<=N<=18 TRPs
PLEASE DO NOT CHANGE the excel sheet structure, e.g., do not merge or split cells. This ensures easy comparison across companines.