## Direct AIML
[5 empty] | Settings (e.g., drops, clutter parameters) |  | Data set size |  | AI/ML complexity
Source | Model input | Model output | Label Error | UE distribution area | Train | Test | Train | Test | Model complexity (Millions) | Computational complexity (Millions) | Horizontal accuracy @90% (meters) | Other notes
OPPO R1-2307568 | Normalized CIR + RSRP (18, 1, 256, 2) | UE coordination | Obtained by existing DL-TDOA scheme | 120x60 m | 1 drop , 80,000 UEs per drop {60%, 6, 2} | same as training | 78400 | 1600 | 2.66M | 5.32 MFLOPs | 7.82
OPPO R1-2307568 | Normalized CIR + RSRP (18, 1, 256, 2) | UE coordination | Obtained by existing DL-TDOA scheme | 120x60 m | 1 drop , 20,000 UEs per drop {60%, 6, 2} | same as training | 19600 | 400 | 2.66M | 5.32 MFLOPs | 7.76
OPPO R1-2307568 | Normalized CIR + RSRP (18, 1, 256, 2) | UE coordination | 50% Ideal UE coordination 50% Obtained by existing DL-TDOA scheme | 120x60 m | 1 drop , 80,000 UEs per drop {60%, 6, 2} | same as training | 78400 | 1600 | 2.66M | 5.32 MFLOPs | 4.63
OPPO R1-2307568 | Normalized CIR + RSRP (18, 1, 256, 2) | UE coordination | Obtained by truncated Gaussian modeling L=0.5 | 120x60 m | 1 drop , 80,000 UEs per drop {60%, 6, 2} | same as training | 78400 | 1600 | 2.66M | 5.32 MFLOPs | 0.583
OPPO R1-2307568 | Normalized CIR + RSRP (18, 1, 256, 2) | UE coordination | Obtained by truncated Gaussian modeling L=1 | 120x60 m | 1 drop , 80,000 UEs per drop {60%, 6, 2} | same as training | 78400 | 1600 | 2.66M | 5.32 MFLOPs | 0.924
OPPO R1-2307568 | Normalized CIR + RSRP (18, 1, 256, 2) | UE coordination | Obtained by truncated Gaussian modeling L=2 | 120x60 m | 1 drop , 80,000 UEs per drop {60%, 6, 2} | same as training | 78400 | 1600 | 2.66M | 5.32 MFLOPs | 1.649
OPPO R1-2307568 | Normalized CIR + RSRP (18, 1, 256, 2) | UE coordination | Obtained by truncated Gaussian modeling L=4 | 120x60 m | 1 drop , 80,000 UEs per drop {60%, 6, 2} | same as training | 78400 | 1600 | 2.66M | 5.32 MFLOPs | 2.253 | Truncated Gaussian modeling cannot reflect the practical performance since the estimation errors of NR positioning are correlated for the close UEs due to the spatial consistency, whereas the error of truncated Gaussian modelling are independent even for collocated UEs.
OPPO R1-2307568 | Normalized CIR + RSRP (18, 1, 256, 2) | UE coordination | Obtained by truncated Gaussian modeling L=0.5 | 120x60 m | 1 drop , 80,000 UEs per drop {40%, 2, 2} | same as training | 78400 | 1600 | 2.66M | 5.32 MFLOPs | 0.714
OPPO R1-2307568 | Normalized CIR + RSRP (18, 1, 256, 2) | UE coordination | Obtained by truncated Gaussian modeling L=1 | 120x60 m | 1 drop , 80,000 UEs per drop {40%, 2, 2} | same as training | 78400 | 1600 | 2.66M | 5.32 MFLOPs | 1.12
OPPO R1-2307568 | Normalized CIR + RSRP (18, 1, 256, 2) | UE coordination | Obtained by truncated Gaussian modeling L=2 | 120x60 m | 1 drop , 80,000 UEs per drop {40%, 2, 2} | same as training | 78400 | 1600 | 2.66M | 5.32 MFLOPs | 1.71
OPPO R1-2307568 | Normalized CIR + RSRP (18, 1, 256, 2) | UE coordination | Obtained by truncated Gaussian modeling L=4 | 120x60 m | 1 drop , 80,000 UEs per drop {40%, 2, 2} | same as training | 78400 | 1600 | 2.66M | 5.32 MFLOPs | 2.75
OPPO R1-2307568 | Normalized CIR + RSRP (18, 1, 256, 2) | UE coordination | 25% Ideal UE coordination 75% Obtained by existing DL-TDOA scheme | 120x60 m | 1 drop, 80,000 UEs per drop {60%, 6, 2} | same as training | 784000 | 1600 | 2.66M | 5.32 MFLOPs | 5.87
OPPO R1-2307568 | Normalized CIR + RSRP (18, 1, 256, 2) | UE coordination | 100% Ideal UE coordination | 120x60 m | 1 drop, 80,000 UEs per drop {60%, 6, 2} | same as training | 5000 | 1600 | 2.66M | 5.32 MFLOPs | 0.95
OPPO R1-2307568 | Normalized CIR + RSRP (18, 1, 256, 2) | 2% | 50% Ideal UE coordination 50% Obtained by existing DL-TDOA scheme | 120x60 m | 1 drop, 80,000 UEs per drop {60%, 6, 2} | same as training | 10000 | 1600 | 2.66M | 5.32 MFLOPs | 5.22
OPPO R1-2307568 | Normalized CIR + RSRP (18, 1, 256, 2) | UE coordination | 50% Ideal UE coordination 50% Obtained by existing DL-TDOA scheme | 120x60 m | 1 drop, 80,000 UEs per drop {40%, 2, 2} | same as training | 784000 | 1600 | 2.66M | 5.32 MFLOPs | 2.1
OPPO R1-2307568 | Normalized CIR + RSRP (18, 1, 256, 2) | UE coordination | 25% Ideal UE coordination 75% Obtained by existing DL-TDOA scheme | 120x60 m | 1 drop, 80,000 UEs per drop {40%, 2, 2} | same as training | 784000 | 1600 | 2.66M | 5.32 MFLOPs | 2.65
OPPO R1-2307568 | Normalized CIR + RSRP (18, 1, 256, 2) | UE coordination | 50% Ideal UE coordination 50% Obtained by existing DL-TDOA scheme | 120x60 m | 1 drop, 80,000 UEs per drop {40%, 2, 2} | same as training | 10000 | 1600 | 2.66M | 5.32 MFLOPs | 2.36

## Assisted,single-TRP,one model
[5 empty] | Settings (e.g., drops, clutter parameters) |  | Data set size |  | AI/ML complexity
Source | Model input | Model output | Label Error | UE distribution area | Train | Test | Train | Test | Model complexity (Millions) | Computational complexity (Millions) | Horizontal accuracy @90% (meters) | Other notes

## Assisted,single-TRP,N models
[5 empty] | Settings (e.g., drops, clutter parameters) |  | Data set size |  | AI/ML complexity
Source | Model input | Model output | Label Error | UE distribution area | Train | Test | Train | Test | Model complexity (Millions) | Computational complexity (Millions) | Horizontal accuracy @90% (meters) | Other notes
Ericsson R1-23xxxxx | [5 empty] | same as training
same as training
same as training
same as training
same as training
same as training
same as training
same as training
same as training
same as training
same as training
same as training
same as training
same as training
same as training

## Assisted, multi-TRP
[5 empty] | Settings (e.g., drops, clutter parameters) |  | Data set size |  | AI/ML complexity
Source | Model input | Model output | Label Error | UE distribution area | Train | Test | Train | Test | Model complexity (Millions) | Computational complexity (Millions) | Horizontal accuracy @90% (meters) | Other notes
Ericsson R1-23xxxxx | [5 empty] | same as training
same as training
same as training
same as training
same as training
same as training
same as training
same as training
same as training
same as training
same as training
same as training
same as training
same as training
same as training

## Notes
Notes on evaluation summary:
Ground truth label: | Default L=0 (i.e., all training data samples are labelled without error)
UE distribution area: | Baseline evaluation area for InF-DH = 120x60 m
Label Error | For "Direct AIML" tab, column "Label Error" refers to: "Label Error L (meters)", if the label error is modeled as truncated Gaussian distribution.
"Assisted, multi-TRP" tab: | This tab includes results for multi-TRP construction for 2<=N<=18 TRPs
PLEASE DO NOT CHANGE the excel sheet structure, e.g., do not merge or split cells. This ensures easy comparison across companines.