## Simulation assumptions
Attributes | Assumptions
Carrier Frequency | 2.6GHz/4GHz/700MHz
Waveform | OOK , FSK , OFDM
Company to report which option for OOK /FSK /OFDM is used
Channel structure | - Option 1: Sync signal /sequence+ payload + CRC,
- Option 2: Sequence only,
- Option 3: Payload+CRC,
- Other options are not precluded
- Company to report the sequence length, payload size, CRC length (may or may not be presence).
SCS of OFDM generator for NR signal | 30kHz/15KHz
Configuration for LP-WUS signal | For OOK/FSK waveform,
o Option 1a: M=1 and SCSs = 15kHz (same as NR signal)
o Option 1b: M=1 and SCSs = 30kHz (same as NR signal)
o Option 2a: M =2/4/8 for SCS = 15KHz (same as NR signal)
o Option 2b: M =2/4/8 for SCS = 30 kHz (same as NR signal)
o Option 3: M=1 and SCSs = 60kHz/120kHz/240kHz
o Note: M is referred to the definition of “M” in the agreements for OOK-1/2/3/4 and FSK-1/2
For OFDM: FFS, e.g., ZC sequence
Other options are up to companies to report
WUS duration | Number of OFDM symbols: e.g., 1,2,4, 8, 16,24 symbols
MDR/FAR assumption | · The miss-detection rate (MDR) of LP-WUS 1%,
· The false-alarm rate (FAR) of LP-WUS
o [0.1%, 1%]
o Other values are not precluded for studying, reported by companies
o Further discuss on the following alternatives for FAR target
§ Alt 1: FAR target is determined per single WUS attempt/trial,
§ Alt 2: FAR target is determined across a reference time duration of one or multiple WUS attempts/trials
· FFS: possible values for reference time durations
§ Companies to report details, e.g., receiver behaviour, how to compute MDR, detection threshold
o Companies to report the selected reference time duration values and the associated number of WUS attempts/trials
Code scheme | Companies to report, if any, the coding scheme (e.g., Manchester code or any other schemes) and the code rate (e.g., 1/2, 1/4, ….)
gNB Channel BW | 20MHz, FFS other values
LP-WUS BW | Option 1:
- 5MHz including subcarriers for guard band
- 4.32MHz (i.e.,12 RBs) for LP-WUS transmission for 30kHz SCS
Option 2:
- {2.16, 4.32} MHz including subcarriers for guard band
- 1.44MHz, 2.88MHz (i.e.{4, 8} RBs) for LP-WUS transmission for 30kHz SCS
FFS: other options are up to companies to report
GB is symmetrically placed on each side of LP-WUS
Filter | X-th Order filter (e.g. Butterworth, Chebyshev, …) with Y MHz bandwidth,
- X = {3, 5}
- Companies to report Y
Companies to report any other assumptions if needed
Adjacent subcarrier interference | - PDSCH mapped on resources other than that for WUS and guard band;
EPRE of LP-WUS / EPRE of PDSCH =ρ, where ρ=0 dB as baseline, ρ= {3, 6} dB as optional
Sampling Rate | - Companies to report.
ADC bit width | 1-bit, 4-bit, 8-bit, ideal and other options are not precluded
Channel Model | See link coverage assumption table (will copy and paste here)
Impairment modelling | - FFS: Frequency and time error model
- Phase noise up to company report, e.g. the modelling used for 802.11ba
- Other cell interference is up to company to report
LP-SS
For reference setting for further study on LP-SS performance and resource overhead (including sync and/or measurement), companies to report the following used in their evaluations
· the number of slots or symbols per period
· the periodicty
· the functionality of the LP-SS
For evaluation of LP-SS accuracy, assume SNR at [-3dB] and LP-WUR noise figure should be reported

## LLS results RAN1#113
Source | Company | Carrier frequency | Channel structure [Option] | OOK [y/n] | FSK [y/n] | OFDM [y/n] | SCS LP-WUS | SCS NR | # Time segments per OFDMA symbol | # Frequency segments per OFDMA symbol | Information bits per OFDMA symbol (not considering repetitions) | M (as agreed in RAN1#112 for each scheme) | LP-WUS length [ OFDM symbols in MR SCS], not considering repetions nor preamble | LP-WUS BW [RB in MR SCS] | Inner GB between segmentes [ SC in MR SCS] | Outer GB betweenLP-WUS and other signals [ SC in MR SCS] , report only one side | # information bits carried by LP-WUS [bits] (CRC is not included here) Recomanded [1,4,8,16,48] | CRC [bits] (set 0 if not present) | Preamble length [LP-WUS symbols] (set 0 if not present) | Rep. factor | Coding rate (exclude repetions, and set NA if not available) | FAR [%] per attempt | Filter [X[ | Filter [Y] | Sampling rate | ADC [bits] set "32" for Ideal | Channel [AWGN, TDL-C 300, TDL-C 1000] | Power Pooling within OFDMA symbols [dB] | Power boosting with respect to PDSCH [dB] | Frequency error [ppm] fixed or range | Frequency error [# of hypothesis @ Rx] | Freq model and params {Fd, Fr, Fe, F', T1} | Timing error [us] fixed or range | Timing error [# of hypothesis @ Rx] | Timing model and params {Te, Tr, Fe, F', T} | Phase-noise [Y/N] | ASCI (adjacent SCs ) [dB] (If not aplicabble report NA) | ACI (adjacent channel) [dB] | SNR @ 1% MDR/BLER | Other assumptions/comments |  | Resources (provided by FL) [PRB*symbol] | Spectral efficiency (provided by FL) [bits/Hz] | DATA rate (provided by FL) [bit/s]
R1-2304716 | CATT | 2.6 | NA | y | n | n | 30 | 30 | 1 | 1 | 1 | 1 | 8 | 12 | 0 | 11 | 8 | 0 | 0 | 1 | 1 | 1 | 0 | 0 | 15.36 | 32 | TDL-C 300 |  | 0 | 0 |  |  | 0 |  |  | N | 0 | 0 | 12 | OOK-1 |  | 96 | 3.2407 | 28000
R1-2304716 | CATT | 2.6 | NA | y | n | n | 30 | 30 | 1 | 1 | 0.5 | 1 | 8 | 12 | 0 | 11 | 4 | 0 | 0 | 1 | 0.5 | 1 | 0 | 0 | 15.36 | 32 | TDL-C 300 |  | 0 | 0 |  |  | 0 |  |  | N | 0 | 0 | -4 | OOK-1 |  | 96 | 1.6204 | 14000
R1-2304716 | CATT | 2.6 | NA | y | y | n | 30 | 30 |  | 1? | 1 | 1 | 8 | 12 | 0 | 11 | 8 | 0 | 0 | 1 | 1 | 1 | 3 | 4.32 | 15.36 | 32 | TDL-C 300 |  | 0 | 0 |  |  | 0 |  |  | N | 0 | 0 | 0 | FSK-1 |  | 96 | 3.2407 | 28000
R1-2305577 | Ericsson | 2.6 | 2 | Y | n | n | 30 | 30 | 1 | 1 | 0.071429 | 1 | 14 | 12 | 0 | 2 | 1 | 0 | 0 | 1 | 1 | 0.1 | 3 | 5 | 7.68 | 8 | TDL-C 300 |  | 0 | 50 |  |  | 0 |  |  | N |  | 0 | -2.5 | OOK-1 (random QPSK) |  | 168 | 0.23148 | 2000
R1-2305577 | Ericsson | 2.6 | 2 | Y | n | n | 30 | 30 | 1 | 1 | 0.16667 | 1 | 6 | 12 | 0 | 2 | 1 | 0 | 0 | 1 | 1 | 0.1 | 3 | 5 | 7.68 | 8 | TDL-C 300 |  | 0 | 50 |  |  | 0 |  |  | N |  | 0 | -0.2 | OOK-1 (random QPSK) |  | 72 | 0.54012 | 4666.6667
R1-2305577 | Ericsson | 2.6 | 2 | Y | n | n | 30 | 30 | 1 | 1 | 0.25 | 1 | 4 | 12 | 0 | 2 | 1 | 0 | 0 | 1 | 1 | 0.1 | 3 | 5 | 7.68 | 8 | TDL-C 300 |  | 0 | 50 |  |  | 0 |  |  | N |  | 0 | 0.5 | OOK-1 (random QPSK) |  | 48 | 0.81019 | 7000
R1-2305577 | Ericsson | 2.6 | 2 | n | n | y | 30 | 30 | 1 | 1 | 1 | NA | 1 | 11 | 0 | 2 | 1 | 0 | 0 | 1 | NA | 0.1 | 3 | 5 | 7.68 | 8 | TDL-C 300 |  | 0 | 5 |  |  | 0 |  |  | N |  | 0 | 3 | OFDMA (SSS-based signal in frequency) |  | 11 | 3.5354 | 28000
R1-2305577 | Ericsson | 2.6 | 2 | n | n | y | 30 | 30 | 1 | 1 | 0.5 | NA | 2 | 11 | 0 | 2 | 1 | 0 | 0 | 1 | NA | 0.1 | 3 | 5 | 7.68 | 8 | TDL-C 300 |  | 0 | 5 |  |  | 0 |  |  | N |  | 0 | -2 | OFDMA (SSS-based signal in frequency) |  | 22 | 1.7677 | 14000
R1-2305577 | Ericsson | 2.6 | 2 | n | n | y | 30 | 30 | 1 | 1 | 0.25 | NA | 4 | 11 | 0 | 2 | 1 | 0 | 0 | 1 | NA | 0.1 | 3 | 5 | 7.68 | 8 | TDL-C 300 |  | 0 | 5 |  |  | 0 |  |  | N |  | 0 | -6 | OFDMA (SSS-based signal in frequency) |  | 44 | 0.88384 | 7000
R1-2305577 | Ericsson | 2.6 | 2 | n | n | y | 30 | 30 | 1 | 1 | 0.25 | NA | 4 | 11 | 0 | 2 | 1 | 0 | 0 | 1 | NA | 0.1 | 3 | 5 | 7.68 | 8 | TDL-C 300 |  | 0 | 10 |  |  | 0 |  |  | N |  | 0 | -4.2 | OFDMA (SSS-based signal in frequency) |  | 44 | 0.88384 | 7000
R1-2305577 | Ericsson | 2.6 | 2 | n | n | y | 30 | 30 | 1 | 1 | 1 | NA | 1 | 11 | 0 | 2 | 1 | 0 | 0 | 1 | NA | 0.1 | 3 | 5 | 7.68 | 8 | TDL-C 300 |  | 0 | 50 |  |  | 0 |  |  | N |  | 0 | 2 | OFDMA (SSS-based signal in time) |  | 11 | 3.5354 | 28000
R1-2305577 | Ericsson | 2.6 | 2 | n | n | y | 30 | 30 | 1 | 1 | 0.5 | NA | 2 | 11 | 0 | 2 | 1 | 0 | 0 | 1 | NA | 0.1 | 3 | 5 | 7.68 | 8 | TDL-C 300 |  | 0 | 50 |  |  | 0 |  |  | N |  | 0 | -1.7 | OFDMA (SSS-based signal in time) |  | 22 | 1.7677 | 14000
R1-2305577 | Ericsson | 2.6 | 2 | n | n | y | 30 | 30 | 1 | 1 | 0.25 | NA | 4 | 11 | 0 | 2 | 1 | 0 | 0 | 1 | NA | 0.1 | 3 | 5 | 7.68 | 8 | TDL-C 300 |  | 0 | 50 |  |  | 0 |  |  | N |  | 0 | -5 | OFDMA (SSS-based signal in time) |  | 44 | 0.88384 | 7000
R1-2305577 | Ericsson | 2.6 | 3 | Y | n | n | 30 | 30 | 1 | 1 | 0.5 | 1 | 36 | 12 | 0 | 2 | 8 | 10 | 0 | 1 | 0.5 | 0.1 | 3 | 5 | 7.68 | 8 | TDL-C 300 |  | 0 | 50 |  |  | 0 |  |  | N |  | 0 | 0 | OOK-1 (random QPSK) |  | 432 | 0.72016 | 6222.2222
R1-2305577 | Ericsson | 2.6 | 3 | Y | n | n | 30 | 30 | 1 | 1 | 0.5 | 1 | 116 | 12 | 0 | 2 | 48 | 10 | 0 | 1 | 0.5 | 0.1 | 3 | 5 | 7.68 | 8 | TDL-C 300 |  | 0 | 50 |  |  | 0 |  |  | N |  | 0 | 1.5 | OOK-1 (random QPSK) |  | 1392 | 1.341 | 11586.2069
R1-2305577 | Ericsson | 2.6 | 3 | Y | n | n | 30 | 30 | 1 | 1 | 0.5 | 1 | 144 | 12 | 0 | 2 | 48 | 24 | 0 | 1 | 0.5 | 10^-5 | 3 | 5 | 7.68 | 8 | TDL-C 300 |  | 0 | 50 |  |  | 0 |  |  | N |  | 0 | 1.8 | OOK-1 (random QPSK) |  | 1728 | 1.0802 | 9333.3333
R1-2305577 | Ericsson | 2.6 | 3 | Y | n | n | 30 | 30 | 1 | 1 | 0.25 | 1 | 288 | 12 | 0 | 2 | 48 | 24 | 0 | 2 | 0.5 | 10^-5 | 3 | 5 | 7.68 | 8 | TDL-C 300 |  | 0 | 50 |  |  | 0 |  |  | N |  | 0 | -0.2 | OOK-1 (random QPSK), Rep factor not reflected in coding rate |  | 6912 | 0.13503 | 4666.6667
R1-2305577 | Ericsson | 2.6 | 3 | Y | n | n | 30 | 30 | 1 | 1 | 0.125 | 1 | 576 | 12 | 0 | 2 | 48 | 24 | 0 | 4 | 0.5 | 10^-5 | 3 | 5 | 7.68 | 8 | TDL-C 300 |  | 0 | 50 |  |  | 0 |  |  | N |  | 0 | -2.1 | OOK-1 (random QPSK) |  | 27648 | 0.016879 | 2333.3333
R1-2305577 | Ericsson | 2.6 | 3 | Y | n | n | 30 | 30 | 1 | 1 | 1 | 2 | 18 | 12 | 0 | 2 | 8 | 10 | 0 | 1 | 0.5 | 0.1 | 3 | 5 | 7.68 | 8 | TDL-C 300 |  | 0 | 50 |  |  | 0 |  |  | N |  | 0 | 2.5 | OOK-4 (DFT-s) with phase randomization |  | 216 | 1.4403 | 12444.4444
R1-2305577 | Ericsson | 2.6 | 3 | Y | n | n | 30 | 30 | 1 | 1 | 1 | 2 | 18 | 12 | 0 | 2 | 8 | 10 | 0 | 1 | 0.5 | 0.1 | 3 | 5 | 7.68 | 8 | TDL-C 300 |  | 0 | 50 |  |  | 2 |  |  | N |  | 0 | 3.5 | OOK-4 (DFT-s) with phase randomization |  | 216 | 1.4403 | 12444.4444
R1-2305577 | Ericsson | 2.6 | 3 | Y | n | n | 30 | 30 | 1 | 1 | 1 | 2 | 58 | 12 | 0 | 2 | 48 | 10 | 0 | 2 | 0.5 | 0.1 | 3 | 5 | 7.68 | 8 | TDL-C 300 |  | 0 | 50 |  |  | 0 |  |  | N |  | 0 | 4 | OOK-4 (DFT-s) with phase randomization, Rep factor not reflected in coding rate |  | 1392 | 0.6705 | 23172.4138
R1-2305577 | Ericsson | 2.6 | 3 | Y | n | n | 30 | 30 | 1 | 1 | 1 | 2 | 72 | 12 | 0 | 2 | 48 | 24 | 0 | 4 | 0.5 | 10^-5 | 3 | 5 | 7.68 | 8 | TDL-C 300 |  | 0 | 50 |  |  | 0 |  |  | N |  | 0 | 4.2 | OOK-4 (DFT-s) with phase randomization, Rep factor not reflected in coding rate |  | 3456 | 0.13503 | 18666.6667
R1-2305577 | Ericsson | 2.6 | 3 | Y | n | n | 30 | 30 | 1 | 1 | 2 | 4 | 9 | 12 | 0 | 2 | 8 | 10 | 0 | 1 | 0.5 | 0.1 | 3 | 5 | 7.68 | 8 | TDL-C 300 |  | 0 | 50 |  |  | 0 |  |  | N |  | 0 | 5 | OOK-4 (DFT-s) with phase randomization |  | 108 | 2.8807 | 24888.8889
R1-2305577 | Ericsson | 2.6 | 3 | Y | n | n | 30 | 30 | 1 | 1 | 2 | 4 | 9 | 12 | 0 | 2 | 8 | 10 | 0 | 1 | 0.5 | 0.1 | 3 | 5 | 7.68 | 8 | TDL-C 300 |  | 0 | 50 |  |  | 2 |  |  | N |  | 0 | 8 | OOK-4 (DFT-s) with phase randomization |  | 108 | 2.8807 | 24888.8889
R1-2305577 | Ericsson | 2.6 | 3 | Y | n | n | 30 | 30 | 1 | 1 | 2 | 4 | 29 | 12 | 0 | 2 | 48 | 10 | 0 | 1 | 0.5 | 0.1 | 3 | 5 | 7.68 | 8 | TDL-C 300 |  | 0 | 50 |  |  | 0 |  |  | N |  | 0 | 7 | OOK-4 (DFT-s) with phase randomization |  | 348 | 5.364 | 46344.8276
R1-2305577 | Ericsson | 2.6 | 3 | Y | n | n | 30 | 30 | 1 | 1 | 2 | 4 | 36 | 12 | 0 | 2 | 48 | 24 | 0 | 1 | 0.5 | 10^-5 | 3 | 5 | 7.68 | 8 | TDL-C 300 |  | 0 | 50 |  |  | 0 |  |  | N |  | 0 | 7.3 | OOK-4 (DFT-s) with phase randomization |  | 432 | 4.321 | 37333.3333
R1-2305577 | Ericsson | 2.6 | 3 | Y | n | n | 30 | 30 | 1 | 2 | 1 | 2 | 18 | 12 | 0 | 2 | 8 | 10 | 0 | 1 | 0.5 | 0.1 | 3 | 5 | 7.68 | 8 | TDL-C 300 |  | 0 | 50 |  |  | 0 |  |  | N |  | 0 | 8 | OOK-2 |  | 216 | 1.4403 | 12444.4444
R1-2305577 | Ericsson | 2.6 | 3 | Y | n | n | 30 | 30 | 1 | 4 | 2 | 4 | 9 | 12 | 0 | 2 | 8 | 10 | 0 | 1 | 0.5 | 0.1 | 3 | 5 | 7.68 | 8 | TDL-C 300 |  | 0 | 50 |  |  | 0 |  |  | N |  | 0 | 14 | OOK-2 |  | 108 | 2.8807 | 24888.8889
R1-2305577 | Ericsson | 2.6 | 2 | Y | n | n | 30 | 30 | 1 | 1 | 0.071429 | 1 | 14 | 12 | 0 | 2 | 1 | 0 | 0 | 1 | 1 | 0.1 | 3 | 5 | 7.68 | 8 | TDL-C 300 |  | 0 | 50 |  |  | 0 |  |  | N |  | 0 | -1.5 | OOK-1, and 0 dB SIR |  | 168 | 0.23148 | 2000
R1-2305577 | Ericsson | 2.6 | 2 | Y | n | n | 30 | 30 | 1 | 1 | 0.071429 | 1 | 14 | 12 | 0 | 2 | 1 | 0 | 0 | 1 | 1 | 0.1 | 3 | 5 | 7.68 | 8 | TDL-C 300 |  | 0 | 50 |  |  | 0 |  |  | N |  | 0 | 2 | OOK-1, and -3 dB SIR |  | 168 | 0.23148 | 2000
R1-2305577 | Ericsson | 2.6 | 3 | n | Y | n | 30 | 30 | 1 | 2 | 1 | 1 | 18 | 12 | 0 | 2 | 8 | 10 | 0 | 1 | 1 | 0.1 | 3 | 5 | 7.68 | 8 | TDL-C 300 |  | 0 | 50 |  |  | 0 |  |  | N |  | 0 | 6 | FSK-1 or FSK-2 |  | 216 | 1.4403 | 12444.4444
R1-2305577 | Ericsson | 2.6 | 3 | n | Y | n | 30 | 30 | 1 | 2 | 1 | 1 | 58 | 12 | 0 | 2 | 48 | 10 | 0 | 1 | 1 | 0.1 | 3 | 5 | 7.68 | 8 | TDL-C 300 |  | 0 | 50 |  |  | 0 |  |  | N |  | 0 | 7.3 | FSK-1 or FSK-2 |  | 696 | 2.682 | 23172.4138
R1-2305577 | Ericsson | 2.6 | 3 | n | Y | n | 30 | 30 | 1 | 4 | 2 | 2 | 9 | 12 | 0 | 2 | 8 | 10 | 0 | 1 | 1 | 0.1 | 3 | 5 | 7.68 | 8 | TDL-C 300 |  | 0 | 50 |  |  | 0 |  |  | N |  | 0 | 10 | FSK-2 |  | 108 | 2.8807 | 24888.8889
R1-2305577 | Ericsson | 2.6 | 3 | n | Y | n | 30 | 30 | 1 | 4 | 2 | 2 | 9 | 12 | 0 | 2 | 8 | 10 | 0 | 1 | 1 | 0.1 | 3 | 5 | 7.68 | 8 | TDL-C 300 |  | 0 | 50 |  |  | 0 |  |  | N |  | 0 | 13 | FSK-1 |  | 108 | 2.8807 | 24888.8889
R1-2305360 | Qualcomm | 4 | 2 | y | n | n | 30 | 30 | 2 | 1 | 2 | 2 | 1 | 12 | 0 | 0 | 2 | 0 | 0 | 1 | 0.5 | NA | 3 | 4.32 | 8.64 | 32 | TDL-C |  | 0 | 0 |  |  | 0 |  |  | N | No ASCI | No ACI | -2.2 | OOK-4 with random QPSK w/ Manchester code |  | 12 | 6.4815 | 56000
R1-2305360 | Qualcomm | 4 | 2 | y | n | n | 30 | 30 | 2 | 1 | 2 | 2 | 1 | 12 | 0 | 0 | 2 | 0 | 0 | 1 | 0.5 | NA | 3 | 4.32 | 8.64 | 32 | TDL-C |  | 0 | 7.5 |  |  | 0 |  |  | N | No ASCI | No ACI | -2.1 | OOK-4 with random QPSK w/ Manchester code |  | 12 | 6.4815 | 56000
R1-2305360 | Qualcomm | 4 | 2 | y | n | n | 30 | 30 | 2 | 1 | 2 | 2 | 1 | 12 | 0 | 0 | 2 | 0 | 0 | 1 | 0.5 | NA | 3 | 4.32 | 8.64 | 32 | TDL-C |  | 0 | 75 |  |  | 0 |  |  | N | No ASCI | No ACI | -2 | OOK-4 with random QPSK w/ Manchester code |  | 12 | 6.4815 | 56000
R1-2305360 | Qualcomm | 4 | 2 | y | n | n | 30 | 30 | 2 | 1 | 2 | 2 | 1 | 12 | 0 | 0 | 2 | 0 | 0 | 1 | 0.5 | NA | 3 | 4.32 | 8.64 | 32 | TDL-C |  | 0 | 300 |  |  | 0 |  |  | N | No ASCI | No ACI | -1 | OOK-4 with random QPSK w/ Manchester code |  | 12 | 6.4815 | 56000
R1-2305360 | Qualcomm | 4 | 2 | y | n | n | 30 | 30 | 2 | 1 | 2 | 2 | 1 | 12 | 0 | 0 | 2 | 0 | 0 | 1 | 0.5 | NA | 3 | 4.32 | 8.64 | 32 | TDL-C |  | 0 | 0 |  |  | 1 |  |  | N | No ASCI | No ACI | -2 | OOK-4 with random QPSK w/ Manchester code |  | 12 | 6.4815 | 56000
R1-2305360 | Qualcomm | 4 | 2 | y | n | n | 30 | 30 | 2 | 1 | 2 | 2 | 1 | 12 | 0 | 0 | 2 | 0 | 0 | 1 | 0.5 | NA | 3 | 4.32 | 8.64 | 32 | TDL-C |  | 0 | 0 |  |  | 2 |  |  | N | No ASCI | No ACI | -1 | OOK-4 with random QPSK w/ Manchester code |  | 12 | 6.4815 | 56000
R1-2305360 | Qualcomm | 4 | 2 | y | n | n | 30 | 30 | 2 | 1 | 2 | 2 | 1 | 12 | 0 | 0 | 2 | 0 | 0 | 1 | 0.5 | NA | 3 | 4.32 | 8.64 | 32 | TDL-C |  | 0 | 0 |  |  | 4 |  |  | N | No ASCI | No ACI | 1 | OOK-4 with random QPSK w/ Manchester code |  | 12 | 6.4815 | 56000
R1-2305360 | Qualcomm | 4 | 2 | n | y | n | 30 | 30 | 1 | 2 | 2 | 1 | 1 | 12 | 8 | 0 | 2 | 0 | 0 | 1 | 0.5 | NA | 3 | 4.32 | 8.64 | 32 | TDL-C |  | 0 | 0 |  |  | 0 |  |  | N | No ASCI | No ACI | -0.5 | FSK-1 with random QPSK |  | 12 | 6.4815 | 56000
R1-2305360 | Qualcomm | 4 | 2 | n | y | n | 30 | 30 | 1 | 2 | 2 | 1 | 1 | 12 | 8 | 0 | 2 | 0 | 0 | 1 | 0.5 | NA | 3 | 4.32 | 8.64 | 32 | TDL-C |  | 0 | 7.5 |  |  | 0 |  |  | N | No ASCI | No ACI | -0.5 | FSK-1 with random QPSK |  | 12 | 6.4815 | 56000
R1-2305360 | Qualcomm | 4 | 2 | n | y | n | 30 | 30 | 1 | 2 | 2 | 1 | 1 | 12 | 8 | 0 | 2 | 0 | 0 | 1 | 0.5 | NA | 3 | 4.32 | 8.64 | 32 | TDL-C |  | 0 | 75 |  |  | 0 |  |  | N | No ASCI | No ACI | 0 | FSK-1 with random QPSK |  | 12 | 6.4815 | 56000
R1-2305360 | Qualcomm | 4 | 2 | n | y | n | 30 | 30 | 1 | 2 | 2 | 1 | 1 | 12 | 8 | 0 | 2 | 0 | 0 | 1 | 0.5 | NA | 3 | 4.32 | 8.64 | 32 | TDL-C |  | 0 | 300 |  |  | 0 |  |  | N | No ASCI | No ACI | Error floor | FSK-1 with random QPSK |  | 12 | 6.4815 | 56000
R1-2305360 | Qualcomm | 4 | 2 | n | y | n | 30 | 30 | 1 | 2 | 2 | 1 | 1 | 12 | 8 | 0 | 2 | 0 | 0 | 1 | 0.5 | NA | 3 | 4.32 | 8.64 | 32 | TDL-C |  | 0 | 0 |  |  | 1 |  |  | N | No ASCI | No ACI | -0.3 | FSK-1 with random QPSK |  | 12 | 6.4815 | 56000
R1-2305360 | Qualcomm | 4 | 2 | n | y | n | 30 | 30 | 1 | 2 | 2 | 1 | 1 | 12 | 8 | 0 | 2 | 0 | 0 | 1 | 0.5 | NA | 3 | 4.32 | 8.64 | 32 | TDL-C |  | 0 | 0 |  |  | 2 |  |  | N | No ASCI | No ACI | 0 | FSK-1 with random QPSK |  | 12 | 6.4815 | 56000
R1-2305360 | Qualcomm | 4 | 2 | n | y | n | 30 | 30 | 1 | 2 | 2 | 1 | 1 | 12 | 8 | 0 | 2 | 0 | 0 | 1 | 0.5 | NA | 3 | 4.32 | 8.64 | 32 | TDL-C |  | 0 | 0 |  |  | 4 |  |  | N | No ASCI | No ACI | 0.3 | FSK-1 with random QPSK |  | 12 | 6.4815 | 56000
R1-2305360 | Qualcomm | 4 | 2 | y | n | n | 30 | 30 | 2 | 1 | 2 | 2 | 1 | 12 | 0 | 0 | 2 | 0 | 0 | 1 | 0.5 | NA | 3 | 4.32 | 4.32 | 32 | TDL-C |  | 0 | 0 |  |  | 0 |  |  | N | No ASCI | No ACI | -1.8 | OOK-4 with random QPSK w/ Manchester code |  | 12 | 6.4815 | 56000
R1-2305360 | Qualcomm | 4 | 2 | y | n | n | 30 | 30 | 2 | 1 | 2 | 2 | 1 | 12 | 0 | 0 | 2 | 0 | 0 | 1 | 0.5 | NA | 3 | 4.32 | 2.16 | 32 | TDL-C |  | 0 | 0 |  |  | 0 |  |  | N | No ASCI | No ACI | 0 | OOK-4 with random QPSK w/ Manchester code |  | 12 | 6.4815 | 56000
R1-2305360 | Qualcomm | 4 | 2 | n | y | n | 30 | 30 | 1 | 2 | 2 | 1 | 1 | 12 | 8 | 0 | 2 | 0 | 0 | 1 | 0.5 | NA | 3 | 4.32 | 4.32 | 32 | TDL-C |  | 0 | 0 |  |  | 0 |  |  | N | No ASCI | No ACI | -0.5 | FSK-1 with random QPSK |  | 12 | 6.4815 | 56000
R1-2305360 | Qualcomm | 4 | 2 | n | y | n | 30 | 30 | 1 | 2 | 2 | 1 | 1 | 12 | 8 | 0 | 2 | 0 | 0 | 1 | 0.5 | NA | 3 | 4.32 | 2.16 | 32 | TDL-C |  | 0 | 0 |  |  | 0 |  |  | N | No ASCI | No ACI | 0 | FSK-1 with random QPSK |  | 12 | 6.4815 | 56000
R1-2305360 | Qualcomm | 4 | 2 | y | n | n | 30 | 30 | 8 | 1 | 0.375 | 8 | 16 | 12 | 0 | 0 | 6 | 0 | 0 | 1 | 0.5 | 0.01 | 3 | 4.32 | 8.64 | 32 | TDL-C |  | 0 | 0 |  |  | 0 |  |  | N | No ASCI | No ACI | -3 | OOK-4 16 OFDM symbols, 8 raw bits per symbol, NR SSS sequence + Manchester code, 64 sequences |  | 192 | 1.2153 | 10500
R1-2305360 | Qualcomm | 4 | 2 | y | n | n | 30 | 30 | 16 | 1 | 0.75 | 16 | 8 | 12 | 0 | 0 | 6 | 0 | 0 | 1 | 0.05 | 0.01 | 3 | 4.32 | 8.64 | 32 | TDL-C |  | 0 | 0 |  |  | 0 |  |  | N | No ASCI | No ACI | -3 | OOK-4 16 OFDM symbols, 8 raw bits per symbol, NR SSS sequence + Manchester code, with 2 Tx antenna diversity, 64 sequences |  | 96 | 2.4306 | 21000
R1-2305360 | Qualcomm | 4 | 2 | n | n | y | 30 | 30 | 1 | 1 | 3 | NA | 2 | 12 | 0 | 0 | 6 | 0 | 0 | 1 | 0.05 | 0.01 | 3 | 4.32 | 8.64 | 32 | TDL-C |  | 0 | 0 |  |  | 0 |  |  | N | No ASCI | No ACI | -2.5 | OFDM with NR SSS sequence, 2 Tx with precoder cycling over 2 OFDM symbols, 64 sequences |  | 24 | 9.7222 | 84000
R1-2305360 | Qualcomm | 4 | 2 | y | n | n | 30 | 30 | 2 | 1 | 2 | 2 | 1 | 12 | 0 | 0 | 2 | 0 | 0 | 1 | 0.5 | NA | 3 | 4.32 | 8.64 | 32 | TDL-C |  | 0 | 0 |  |  | 0 |  |  | N | 0 | No ACI | -2 | OOK-4 with random QPSK w/ Manchester code |  | 12 | 6.4815 | 56000
R1-2305360 | Qualcomm | 4 | 2 | y | n | n | 30 | 30 | 2 | 1 | 2 | 2 | 1 | 12 | 0 | 12 | 2 | 0 | 0 | 1 | 0.5 | NA | 3 | 4.32 | 8.64 | 32 | TDL-C |  | 0 | 0 |  |  | 0 |  |  | N | 0 | No ACI | -2 | OOK-4 with random QPSK w/ Manchester code |  | 12 | 6.4815 | 56000
R1-2305360 | Qualcomm | 4 | 2 | n | y | n | 30 | 30 | 1 | 2 | 2 | 1 | 1 | 12 | 8 | 0 | 2 | 0 | 0 | 1 | 0.5 | NA | 3 | 4.32 | 8.64 | 32 | TDL-C |  | 0 | 0 |  |  | 0 |  |  | N | 0 | No ACI | 0.5 | FSK-1 with random QPSK |  | 12 | 6.4815 | 56000
R1-2305360 | Qualcomm | 4 | 2 | n | y | n | 30 | 30 | 1 | 2 | 2 | 1 | 1 | 12 | 8 | 12 | 2 | 0 | 0 | 1 | 0.5 | NA | 3 | 4.32 | 8.64 | 32 | TDL-C |  | 0 | 0 |  |  | 0 |  |  | N | 0 | No ACI | -0.5 | FSK-1 with random QPSK |  | 12 | 6.4815 | 56000
R1-2305768 | Panasonic | 2.6 | 2 | y | n | n | 30 | 30 | 1 | 2 | 1 | 2 | 14 | 3 | 6 | 3 | 14 | 0 | 0 | 1 | 0.5 | NA | 3 | 0.36 | 3.84 | 32 | TDL-C |  | 0 | 0 |  |  | 0 |  |  | N | 0 | 0 | 4.8 | OOK-2 w/ Manchester code, ZC sequence |  | 42 | 12.963 | 28000
R1-2305768 | Panasonic | 2.6 | 2 | n | y | n | 30 | 30 | 1 | 2 | 1 | 1 | 14 | 3 | 6 | 3 | 14 | 0 | 0 | 1 | 1 | NA | 3 | 0.36 | 3.84 | 32 | TDL-C |  | 0 | 0 |  |  | 0 |  |  | N | 0 | 0 | 5.1 | FSK-1 w/ ZC sequence |  | 42 | 12.963 | 28000
R1-2305768 | Panasonic | 2.6 | 2 | y | n | n | 30 | 30 | 1 | 2 | 1 | 2 | 14 | 3 | 6 | 3 | 14 | 0 | 0 | 1 | 0.5 | NA | 3 | 0.36 | 3.84 | 32 | TDL-C |  | 0 | 0 |  |  | 5 |  |  | N | 0 | 0 | 6.3 | OOK-2 w/ Manchester code, ZC sequence, TO |  | 42 | 12.963 | 28000
R1-2305768 | Panasonic | 2.6 | 2 | n | y | n | 30 | 30 | 1 | 2 | 1 | 1 | 14 | 3 | 6 | 3 | 14 | 0 | 0 | 1 | 1 | NA | 3 | 0.36 | 3.84 | 32 | TDL-C |  | 0 | 0 |  |  | 5 |  |  | N | 0 | 0 | 8 | FSK-1 w/ ZC sequence, TO |  | 42 | 12.963 | 28000
R1-2305768 | Panasonic | 2.6 | 2 | y | n | n | 30 | 30 | 1 | 2 | 1 | 2 | 14 | 3 | 6 | 3 | 14 | 0 | 0 | 1 | 0.5 | NA | 3 | 0.36 | 3.84 | 32 | TDL-C |  | 0 | 10 |  |  | 0 |  |  | N | 0 | 0 | 7.2 | OOK-2 w/ Manchester code, ZC sequence, CFO |  | 42 | 12.963 | 28000
R1-2305768 | Panasonic | 2.6 | 2 | n | y | n | 30 | 30 | 1 | 2 | 1 | 1 | 14 | 3 | 6 | 3 | 14 | 0 | 0 | 1 | 1 | NA | 3 | 0.36 | 3.84 | 32 | TDL-C |  | 0 | 10 |  |  | 0 |  |  | N | 0 | 0 | 7.5 | FSK-1 w/ ZC sequence, CFO |  | 42 | 12.963 | 28000
R1-2305452 | OPPO | 2.6 | 3 | y | n | n | 30 | 30 | 1 | 1 | 1 | 1 | 64 | 12 | 0 | 12 | 48 | 16 | 0 | 1 | 0.5 | 0.1 | 5 | 4.32 | 3.84 | 8 | TDL-C |  | 0 | 0 |  |  | 0 |  |  | N |  | 0 | 2.6 | OOK-1 |  | 768 | 2.4306 | 21000
R1-2305452 | OPPO | 2.6 | 3 | y | n | n | 30 | 30 | 1 | 8 | 8 | 8 | 8 | 12 | 6 | 15 | 48 | 16 | 0 | 1 | 0.5 | 0.1 | 5 | 4.32 | 3.84 | 8 | TDL-C |  | 0 | 0 |  |  | 0 |  |  | N |  | 0 | 13.35 | OOK-2 |  | 96 | 19.4444 | 168000
R1-2305452 | OPPO | 2.6 | 3 | y | n | n | 30 | 30 | 8 | 1 | 8 | 8 | 8 | 12 | 0 | 12 | 48 | 16 | 0 | 1 | 0.5 | 0.1 | 5 | 4.32 | 3.84 | 8 | TDL-C |  | 0 | 0 |  |  | 0 |  |  | N |  | 0 | 4.89 | OOK-4 |  | 96 | 19.4444 | 168000
R1-2305452 | OPPO | 2.6 | 3 | n | y | n | 30 | 30 | 1 | 8 | 8 | 8 | 8 | 12 | 6 | 15 | 48 | 16 | 0 | 1 | 0.5 | 0.1 | 5 | 4.32 | 3.84 | 8 | TDL-C |  | 0 | 0 |  |  | 0 |  |  | N |  | 0 | 6.98 | FSK-1 |  | 96 | 19.4444 | 168000
R1-2305013 | EURECOM | 2.6 | 3 | y | n | n | 30 | 30 | 1 | 1 | 0.5 | 1 | 6 | 12 | 0 | 12 | 3 | 0 | 0 | 1 | 0.5 | NA | 3 | 4.32 | 7.68 | 4 | TDL-C |  | 0 | 0 |  |  | 0 |  |  | 0 | 0 | NA | 0.9 | ZC sequence |  | 72 | 1.6204 | 14000
R1-2305013 | EURECOM | 2.6 | 3 | y | n | n | 30 | 30 | 2 | 1 | 1 | 2 | 3 | 12 | 0 | 12 | 3 | 0 | 0 | 1 | 0.5 | NA | 3 | 4.32 | 7.68 | 4 | TDL-C |  | 0 | 0 |  |  | 0 |  |  | 0 | 0 | NA | 0 | ZC sequence |  | 36 | 3.2407 | 28000
R1-2305013 | EURECOM | 2.6 | 3 | y | n | n | 30 | 30 | 2 | 1 | 0.5 | 2 | 6 | 12 | 0 | 12 | 3 | 0 | 0 | 2 | 0.5 | NA | 3 | 4.32 | 7.68 | 4 | TDL-C |  | 0 | 0 |  |  | 0 |  |  | 0 | 0 | NA | -2 | ZC sequence |  | 144 | 0.40509 | 14000
R1-2305013 | EURECOM | 2.6 | 3 | y | n | n | 30 | 30 | 8 | 1 | 3 | 8 | 1 | 12 | 0 | 12 | 3 | 0 | 0 | 1 | 0.5 | NA | 3 | 4.32 | 7.68 | 4 | TDL-C |  | 0 | 0 |  |  | 0 |  |  | 0 | 0 | NA | -1.5 | ZC sequence |  | 12 | 9.7222 | 84000
R1-2305013 | EURECOM | 2.6 | 3 | y | n | n | 30 | 30 | 8 | 1 | 1.5 | 8 | 2 | 12 | 0 | 12 | 3 | 0 | 0 | 2 | 0.5 | NA | 3 | 4.32 | 7.68 | 4 | TDL-C |  | 0 | 0 |  |  | 0 |  |  | 0 | 0 | NA | -3.5 | ZC sequence |  | 48 | 1.2153 | 42000
R1-2305013 | EURECOM | 2.6 | 3 | y | n | n | 30 | 30 | 8 | 1 | 0.5 | 8 | 6 | 12 | 0 | 12 | 3 | 0 | 0 | 6 | 0.5 | NA | 3 | 4.32 | 7.68 | 4 | TDL-C |  | 0 | 0 |  |  | 0 |  |  | 0 | 0 | NA | -6.2 | ZC sequence |  | 432 | 0.04501 | 14000
R1-2305013 | EURECOM | 2.6 | 3 | y | n | n | 30 | 30 | 1 | 1 | 0.5 | 1 | 2 | 12 | 0 | 12 | 1 | 0 | 0 | 1 | 0.5 | NA | 3 | 4.32 | 7.68 | 4 | TDL-C |  | 0 | 0 |  |  | 0 |  |  | 0 | 0 | NA | -0.9 | ZC sequence |  | 24 | 1.6204 | 14000
R1-2305013 | EURECOM | 2.6 | 3 | y | n | n | 30 | 30 | 2 | 1 | 1 | 2 | 1 | 12 | 0 | 12 | 1 | 0 | 0 | 1 | 0.5 | NA | 3 | 4.32 | 7.68 | 4 | TDL-C |  | 0 | 0 |  |  | 0 |  |  | 0 | 0 | NA | -1.8 | ZC sequence |  | 12 | 3.2407 | 28000
R1-2305013 | EURECOM | 2.6 | 3 | y | n | n | 30 | 30 | 4 | 1 | 2 | 4 | 1 | 12 | 0 | 12 | 2 | 0 | 0 | 1 | 0.5 | NA | 3 | 4.32 | 7.68 | 4 | TDL-C |  | 0 | 0 |  |  | 0 |  |  | 0 | 0 | NA | 1.3 | ZC sequence, 1 bit encoded to 2 bits, 2 times |  | 12 | 6.4815 | 56000
R1-2305013 | EURECOM | 2.6 | 3 | y | n | n | 30 | 30 | 4 | 1 | 2 | 4 | 1 | 12 | 0 | 12 | 2 | 0 | 0 | 1 | 0.5 | NA | 3 | 4.32 | 7.68 | 4 | TDL-C |  | 0 | 0 |  |  | 0 |  |  | 0 | 0 | NA | -1.9 | ZC sequence, 2 bits encoded to 4 bits |  | 12 | 6.4815 | 56000
R1-2305013 | EURECOM | 2.6 | 3 | y | n | n | 30 | 30 | 8 | 1 | 4 | 8 | 1 | 12 | 0 | 12 | 4 | 0 | 0 | 1 | 0.5 | NA | 3 | 4.32 | 7.68 | 4 | TDL-C |  | 0 | 0 |  |  | 0 |  |  | 0 | 0 | NA | 4.7 | ZC sequence, 1 bit encoded to 2 bits, 4 times |  | 12 | 12.963 | 112000
R1-2305013 | EURECOM | 2.6 | 3 | y | n | n | 30 | 30 | 8 | 1 | 4 | 8 | 1 | 12 | 0 | 12 | 4 | 0 | 0 | 1 | 0.5 | NA | 3 | 4.32 | 7.68 | 4 | TDL-C |  | 0 | 0 |  |  | 0 |  |  | 0 | 0 | NA | 1.8 | ZC sequence, 2 bits encoded to 4 bits, 2 times |  | 12 | 12.963 | 112000
R1-2305013 | EURECOM | 2.6 | 3 | y | n | n | 30 | 30 | 8 | 1 | 3 | 8 | 1 | 12 | 0 | 12 | 3 | 0 | 0 | 1 | 0.375 | NA | 3 | 4.32 | 7.68 | 4 | TDL-C |  | 0 | 0 |  |  | 0 |  |  | 0 | 0 | NA | -1.5 | ZC sequence, 3 bits encoded to 8 bits |  | 12 | 9.7222 | 84000
R1-2304356 | Futurewei | 2.6 | 1 | y | n | n | 30 | 30 | 1 | 1 | 0.3 | 1 | 80 | 12 | 0 | 12 | 16 | 8 | 32 | 1 | 0.5 | 10^-6 | 3 | 4.32 | 1.12 | 32 | TDL-C 300 |  | 3 | 0 |  |  | 0 |  |  | N | 0 |  | 1.2 | OOK-1 |  | 960 | 0.64815 | 5600
R1-2304356 | Futurewei | 2.6 | 1 | y | n | n | 30 | 30 | 1 | 1 | 0.3 | 1 | 80 | 8 | 0 | 24 | 16 | 8 | 32 | 1 | 0.5 | 10^-6 | 3 | 2.88 | 1.12 | 32 | TDL-C 300 |  | 3 | 0 |  |  | 0 |  |  | N | 0 |  | 3.8 | OOK-1 |  | 640 | 0.97222 | 5600
R1-2304356 | Futurewei | 2.6 | 1 | y | n | n | 30 | 30 | 1 | 1 | 0.3 | 1 | 80 | 3 | 0 | 12 | 16 | 8 | 32 | 1 | 0.5 | 10^-6 | 3 | 1.08 | 1.12 | 32 | TDL-C 300 |  | 3 | 0 |  |  | 0 |  |  | N | 0 |  | 9.8 | OOK-1 |  | 240 | 2.5926 | 5600
R1-2304356 | Futurewei | 2.6 | 1 | y | n | n | 30 | 30 | 1 | 1 | 0.3 | 1 | 80 | 12 | 0 | 12 | 16 | 8 | 32 | 1 | 0.5 | 10^-6 | 3 | 4.32 | 1.12 | 32 | TDL-C 300 |  | 3 | 100 |  |  | 0 |  |  | N | 0 |  | 1.5 | OOK-1 |  | 960 | 0.64815 | 5600
R1-2304356 | Futurewei | 2.6 | 1 | y | n | n | 30 | 30 | 1 | 1 | 0.3 | 1 | 80 | 12 | 0 | 12 | 16 | 8 | 32 | 1 | 0.5 | 10^-6 | 3 | 4.32 | 1.12 | 32 | TDL-C 300 |  | 3 | 0 |  |  | 0 |  |  | N | 0 |  | 0.45 | OOK-1 with envelope IF |  | 960 | 0.64815 | 5600
R1-2304356 | Futurewei | 2.6 | 1 | y | n | n | 30 | 30 | 1 | 1 | 0.3 | 1 | 80 | 12 | 0 | 12 | 16 | 8 | 32 | 1 | 0.5 | 10^-6 | 3 | 4.32 | 1.12 | 32 | TDL-C 300 |  | 3 | 100 |  |  | 0 |  |  | N | 0 |  | 0.45 | OOK-1 with envelope IF |  | 960 | 0.64815 | 5600
R1-2304356 | Futurewei | 2.6 | 1 | y | n | n | 30 | 30 | 1 | 1 | 0.3 | 1 | 80 | 12 | 0 | 12 | 16 | 8 | 32 | 1 | 0.5 | 10^-6 | 3 | 4.32 | 1.12 | 32 | TDL-C 300 |  | 3 | 0 |  |  | 4 |  |  | N | 0 |  | 2 | OOK-1 |  | 960 | 0.64815 | 5600
R1-2304356 | Futurewei | 2.6 | 1 | y | n | n | 30 | 30 | 1 | 4 | 2 | 4 | 12 | 12 | 4 | 12 | 16 | 8 | 32 | 1 | 0.5 | 10^-6 | 5 | 1.02 | 1.12 | 32 | TDL-C 300 |  | 3 | 0 |  |  | 0 |  |  | N | 0 |  | 10.4 | OOK-2 |  | 144 | 4.321 | 37333.3333
R1-2304356 | Futurewei | 2.6 | 1 | y | n | n | 30 | 30 | 1 | 4 | 2 | 4 | 12 | 12 | 4 | 12 | 16 | 8 | 32 | 1 | 0.5 | 10^-6 | 5 | 1.02 | 1.12 | 32 | TDL-C 300 |  | 3 | 10 |  |  | 0 |  |  | N | 0 |  | 10.4 | OOK-2 |  | 144 | 4.321 | 37333.3333
R1-2304356 | Futurewei | 2.6 | 1 | y | n | n | 30 | 30 | 1 | 4 | 2 | 4 | 12 | 12 | 4 | 12 | 16 | 8 | 32 | 1 | 0.5 | 10^-6 | 5 | 1.02 | 1.12 | 32 | TDL-C 300 |  | 3 | 0 |  |  | 1 |  |  | N | 0 |  | 10.6 | OOK-2 |  | 144 | 4.321 | 37333.3333
R1-2304356 | Futurewei | 2.6 | 1 | y | n | n | 30 | 30 | 1 | 4 | 2 | 4 | 12 | 12 | 4 | 12 | 16 | 8 | 32 | 1 | 0.5 | 10^-6 | 5 | 1.02 | 1.12 | 32 | TDL-C 300 |  | 3 | 0 |  |  | 2 |  |  | N | 0 |  | 12 | OOK-2 |  | 144 | 4.321 | 37333.3333
R1-2304356 | Futurewei | 2.6 | 1 | y | n | n | 30 | 30 | 4 | 1 | 2 | 4 | 12 | 12 | 0 | 12 | 16 | 8 | 32 | 1 | 0.5 | 10^-6 | 3 | 4.32 | 1.12 | 32 | TDL-C 300 |  | 0 | 0 |  |  | 0 |  |  | N | 0 |  | 4.1 | OOK-4 |  | 144 | 4.321 | 37333.3333
R1-2304356 | Futurewei | 2.6 | 1 | y | n | n | 30 | 30 | 8 | 1 | 4 | 8 | 6 | 12 | 0 | 12 | 16 | 8 | 32 | 1 | 0.5 | 10^-6 | 3 | 4.32 | 3.4 | 32 | TDL-C 300 |  | 0 | 0 |  |  | 0 |  |  | N | 0 |  | 6.1 | OOK-4 |  | 72 | 8.642 | 74666.6667
R1-2304356 | Futurewei | 2.6 | 1 | y | n | n | 30 | 30 | 4 | 1 | 2 | 4 | 12 | 12 | 0 | 12 | 16 | 8 | 32 | 1 | 0.5 | 10^-6 | 3 | 4.32 | 3.4 | 32 | TDL-C 300 |  | 0 | 0 |  |  | 0 |  |  | N | 0 |  | 3.8 | OOK-4 |  | 144 | 4.321 | 37333.3333
R1-2304356 | Futurewei | 2.6 | 1 | y | n | n | 30 | 30 | 4 | 1 | 2 | 4 | 12 | 12 | 0 | 12 | 16 | 8 | 32 | 1 | 0.5 | 10^-6 | 3 | 4.32 | 3.4 | 32 | TDL-C 300 |  | 0 | 100 |  |  | 0 |  |  | N | 0 |  | 4 | OOK-4 |  | 144 | 4.321 | 37333.3333
R1-2304356 | Futurewei | 2.6 | 1 | y | n | n | 30 | 30 | 8 | 1 | 4 | 8 | 6 | 12 | 0 | 12 | 16 | 8 | 32 | 1 | 0.5 | 10^-6 | 3 | 4.32 | 3.4 | 32 | TDL-C 300 |  | 0 | 100 |  |  | 0 |  |  | N | 0 |  | 6.2 | OOK-4 |  | 72 | 8.642 | 74666.6667
R1-2304356 | Futurewei | 2.6 | 1 | y | n | n | 30 | 30 | 4 | 1 | 2 | 4 | 12 | 12 | 0 | 12 | 16 | 8 | 32 | 1 | 0.5 | 10^-6 | 3 | 4.32 | 3.4 | 32 | TDL-C 300 |  | 0 | 0 |  |  | 1 |  |  | N | 0 |  | 4.5 | OOK-4 |  | 144 | 4.321 | 37333.3333
R1-2304356 | Futurewei | 2.6 | 1 | y | n | n | 30 | 30 | 4 | 1 | 2 | 4 | 12 | 12 | 0 | 12 | 16 | 8 | 32 | 1 | 0.5 | 10^-6 | 3 | 4.32 | 3.4 | 32 | TDL-C 300 |  | 0 | 0 |  |  | 2 |  |  | N | 0 |  | 10.1 | OOK-4 |  | 144 | 4.321 | 37333.3333
R1-2304356 | Futurewei | 2.6 | 1 | y | n | n | 30 | 30 | 8 | 1 | 4 | 8 | 6 | 12 | 0 | 12 | 16 | 8 | 32 | 1 | 0.5 | 10^-6 | 3 | 4.32 | 3.4 | 32 | TDL-C 300 |  | 0 | 0 |  |  | 1 |  |  | N | 0 |  | 11.2 | OOK-4 |  | 72 | 8.642 | 74666.6667
R1-2304356 | Futurewei | 2.6 | 1 | n | y | n | 30 | 30 | 1 | 4 | 2 | 2 | 12 | 12 | 0 | 12 | 16 | 8 | 32 | 1 | 1 | 10^-6 | 3 | 4.32 | 3.84 | 32 | TDL-C 300 |  | 0 | 0 |  |  | 0 |  |  | N | 0 |  | 4.4 | enhanced FSK-2 (envelope IFs) |  | 144 | 4.321 | 37333.3333
R1-2304356 | Futurewei | 2.6 | 1 | n | y | n | 30 | 30 | 1 | 4 | 2 | 2 | 12 | 12 | 0 | 12 | 16 | 8 | 32 | 1 | 1 | 10^-6 | 3 | 4.32 | 1.92 | 32 | TDL-C 300 |  | 0 | 0 |  |  | 0 |  |  | N | 0 |  | 4.4 | enhanced FSK-2 (envelope IFs) |  | 144 | 4.321 | 37333.3333
R1-2304356 | Futurewei | 2.6 | 1 | n | y | n | 30 | 30 | 1 | 4 | 2 | 2 | 12 | 12 | 0 | 12 | 16 | 8 | 32 | 1 | 1 | 10^-6 | 3 | 4.32 | 0.96 | 32 | TDL-C 300 |  | 0 | 0 |  |  | 0 |  |  | N | 0 |  | 5.1 | enhanced FSK-2 (envelope IFs) |  | 144 | 4.321 | 37333.3333
R1-2304356 | Futurewei | 2.6 | 1 | n | y | n | 30 | 30 | 1 | 4 | 2 | 2 | 12 | 12 | 0 | 12 | 16 | 8 | 32 | 1 | 1 | 10^-6 | 3 | 4.32 | 1.92 | 4 | TDL-C 300 |  | 0 | 0 |  |  | 0 |  |  | N | 0 |  | 4.5 | enhanced FSK-2 (envelope IFs) |  | 144 | 4.321 | 37333.3333
R1-2304356 | Futurewei | 2.6 | 1 | n | y | n | 30 | 30 | 1 | 4 | 2 | 2 | 12 | 12 | 0 | 12 | 16 | 8 | 32 | 1 | 1 | 10^-6 | 3 | 4.32 | 1.92 | 3 | TDL-C 300 |  | 0 | 0 |  |  | 0 |  |  | N | 0 |  | 4.9 | enhanced FSK-2 (envelope IFs) |  | 144 | 4.321 | 37333.3333
R1-2304356 | Futurewei | 2.6 | 1 | n | y | n | 30 | 30 | 1 | 4 | 2 | 2 | 12 | 12 | 0 | 12 | 16 | 8 | 32 | 1 | 1 | 10^-6 | 3 | 4.32 | 1.92 | 2 | TDL-C 300 |  | 0 | 0 |  |  | 0 |  |  | N | 0 |  | 5.4 | enhanced FSK-2 (envelope IFs) |  | 144 | 4.321 | 37333.3333
R1-2304356 | Futurewei | 2.6 | 1 | n | y | n | 30 | 30 | 1 | 4 | 2 | 2 | 12 | 12 | 0 | 12 | 16 | 8 | 32 | 1 | 1 | 10^-6 | 3 | 4.32 | 1.92 | 32 | TDL-C 300 |  | 0 | 100 |  |  | 0 |  |  | N | 0 |  | 4.4 | enhanced FSK-2 (envelope IFs) |  | 144 | 4.321 | 37333.3333
R1-2304356 | Futurewei | 2.6 | 1 | n | y | n | 30 | 30 | 1 | 4 | 2 | 2 | 12 | 12 | 0 | 12 | 16 | 8 | 32 | 1 | 1 | 10^-6 | 3 | 4.32 | 1.92 | 32 | TDL-C 300 |  | 0 | 0 |  |  | 2 |  |  | N | 0 |  | 4.45 | enhanced FSK-2 (envelope IFs) |  | 144 | 4.321 | 37333.3333
R1-2304356 | Futurewei | 2.6 | 1 | n | y | n | 30 | 30 | 1 | 4 | 2 | 2 | 12 | 12 | 0 | 12 | 16 | 8 | 32 | 1 | 1 | 10^-6 | 3 | 4.32 | 1.92 | 32 | TDL-C 300 |  | 0 | 0 |  |  | 4 |  |  | N | 0 |  | 5.1 | enhanced FSK-2 (envelope IFs) |  | 144 | 4.321 | 37333.3333
R1-2304620 | Huawei, HiSilicon | 2.6 | Option 3: Payload+CRC | y | n | n | 30 | 30 | 1 | 1 | 0.5 | 1 | 96 | 1 | 0 | 6 | 32 | 16 | 0 | 1 | 0.5 | 10^-15 | 5 | 0.36 | 3.84 | 8 | TDL-C 300 |  | 0 | 0 |  |  | 0 |  |  | Y | 0 | 0 | 12.6 | OOK-1 | Fig9_1 | 96 | 12.963 | 9333.3333
R1-2304620 | Huawei, HiSilicon | 2.6 | Option 3: Payload+CRC | y | n | n | 30 | 30 | 1 | 4 | 2 | 4 | 24 | 4 | 4 | 24 | 32 | 16 | 0 | 1 | 0.5 | 10^-15 | 5 | 0.36 | 3.84 | 8 | TDL-C 300 |  | 0 | 0 |  |  | 0 |  |  | Y | 0 | 0 | 14.6 | OOK-2 |  | 96 | 12.963 | 37333.3333
R1-2304620 | Huawei, HiSilicon | 2.6 | Option 3: Payload+CRC | y | n | n | 30 | 30 | 4 | 1 | 2 | 4 | 24 | 4 | 0 | 24 | 32 | 16 | 0 | 1 | 0.5 | 10^-15 | 5 | 1.44 | 3.84 | 8 | TDL-C 300 |  | 0 | 0 |  |  | 0 |  |  | Y | 0 | 0 | 9.1 | OOK-4 |  | 96 | 12.963 | 37333.3333
R1-2304620 | Huawei, HiSilicon | 2.6 | Option 3: Payload+CRC | y | n | n | 30 | 30 | 1 | 1 | 0.5 | 1 | 96 | 3 | 0 | 6 | 32 | 16 | 0 | 1 | 0.5 | 10^-15 | 5 | 1.08 | 3.84 | 8 | TDL-C 300 |  | 0 | 0 |  |  | 0 |  |  | Y | 0 | 0 | 7.2 | OOK-1 | Fig9_2 | 288 | 4.321 | 9333.3333
R1-2304620 | Huawei, HiSilicon | 2.6 | Option 3: Payload+CRC | y | n | n | 30 | 30 | 1 | 4 | 2 | 4 | 24 | 12 | 4 | 24 | 32 | 16 | 0 | 1 | 0.5 | 10^-15 | 5 | 1.08 | 3.84 | 8 | TDL-C 300 |  | 0 | 0 |  |  | 0 |  |  | Y | 0 | 0 | 8.1 | OOK-2 |  | 288 | 4.321 | 37333.3333
R1-2304620 | Huawei, HiSilicon | 2.6 | Option 3: Payload+CRC | y | n | n | 30 | 30 | 4 | 1 | 2 | 4 | 24 | 12 | 0 | 24 | 32 | 16 | 0 | 1 | 0.5 | 10^-15 | 5 | 4.32 | 3.84 | 8 | TDL-C 300 |  | 0 | 0 |  |  | 0 |  |  | Y | 0 | 0 | 4.1 | OOK-4 |  | 288 | 4.321 | 37333.3333
R1-2304620 | Huawei, HiSilicon | 2.6 | Option 3: Payload+CRC | y | n | n | 30 | 30 | 1 | 1 | 0.5 | 1 | 96 | 1 | 0 | 6 | 32 | 16 | 0 | 1 | 0.5 | 10^-15 | 5 | 0.36 | 1.92 | 8 | TDL-C 300 |  | 0 | 0 |  |  | 0 |  |  | Y | 0 | 0 | 12.5 | OOK-1 | Fig 10 | 96 | 12.963 | 9333.3333
R1-2304620 | Huawei, HiSilicon | 2.6 | Option 3: Payload+CRC | y | n | n | 30 | 30 | 1 | 4 | 2 | 4 | 24 | 4 | 4 | 24 | 32 | 16 | 0 | 1 | 0.5 | 10^-15 | 5 | 0.36 | 1.92 | 8 | TDL-C 300 |  | 0 | 0 |  |  | 0 |  |  | Y | 0 | 0 | 14.7 | OOK-2 |  | 96 | 12.963 | 37333.3333
R1-2304620 | Huawei, HiSilicon | 2.6 | Option 3: Payload+CRC | y | n | n | 30 | 30 | 4 | 1 | 2 | 4 | 24 | 4 | 0 | 24 | 32 | 16 | 0 | 1 | 0.5 | 10^-15 | 5 | 1.44 | 1.92 | 8 | TDL-C 300 |  | 0 | 0 |  |  | 0 |  |  | Y | 0 | 0 | 9.1 | OOK-4 |  | 96 | 12.963 | 37333.3333
R1-2304620 | Huawei, HiSilicon | 2.6 | Option 3: Payload+CRC | y | n | n | 30 | 30 | 1 | 1 | 0.5 | 1 | 96 | 1 | 0 | 6 | 32 | 16 | 0 | 1 | 0.5 | 10^-15 | 5 | 0.36 | 0.96 | 8 | TDL-C 300 |  | 0 | 0 |  |  | 0 |  |  | Y | 0 | 0 | 12.6 | OOK-1 |  | 96 | 12.963 | 9333.3333
R1-2304620 | Huawei, HiSilicon | 2.6 | Option 3: Payload+CRC | y | n | n | 30 | 30 | 1 | 4 | 2 | 4 | 24 | 4 | 4 | 24 | 32 | 16 | 0 | 1 | 0.5 | 10^-15 | 5 | 0.36 | 0.96 | 8 | TDL-C 300 |  | 0 | 0 |  |  | 0 |  |  | Y | 0 | 0 | 14.7 | OOK-2 |  | 96 | 12.963 | 37333.3333
R1-2304620 | Huawei, HiSilicon | 2.6 | Option 3: Payload+CRC | y | n | n | 30 | 30 | 4 | 1 | 2 | 4 | 24 | 4 | 0 | 24 | 32 | 16 | 0 | 1 | 0.5 | 10^-15 | 5 | 1.44 | 0.96 | 8 | TDL-C 300 |  | 0 | 0 |  |  | 0 |  |  | Y | 0 | 0 | 11.6 | OOK-4 |  | 96 | 12.963 | 37333.3333
R1-2304620 | Huawei, HiSilicon | 2.6 | Option 3: Payload+CRC | y | n | n | 30 | 30 | 1 | 1 | 0.5 | 1 | 96 | 1 | 0 | 6 | 32 | 16 | 0 | 1 | 0.5 | 10^-15 | 5 | 0.36 | 3.84 | 8 | TDL-C 300 |  | 0 | 0 |  |  | 1 |  |  | Y | 0 | 0 | 12.7 | OOK-1 | Fig 11-1 | 96 | 12.963 | 9333.3333
R1-2304620 | Huawei, HiSilicon | 2.6 | Option 3: Payload+CRC | y | n | n | 30 | 30 | 1 | 1 | 0.5 | 1 | 96 | 1 | 0 | 6 | 32 | 16 | 0 | 1 | 0.5 | 10^-15 | 5 | 0.36 | 3.84 | 8 | TDL-C 300 |  | 0 | 0 |  |  | 2 |  |  | Y | 0 | 0 | 13 | OOK-1 |  | 96 | 12.963 | 9333.3333
R1-2304620 | Huawei, HiSilicon | 2.6 | Option 3: Payload+CRC | y | n | n | 30 | 30 | 1 | 1 | 0.5 | 1 | 96 | 1 | 0 | 6 | 32 | 16 | 0 | 1 | 0.5 | 10^-15 | 5 | 0.36 | 3.84 | 8 | TDL-C 300 |  | 0 | 0 |  |  | 4 |  |  | Y | 0 | 0 | 13.8 | OOK-1 |  | 96 | 12.963 | 9333.3333
R1-2304620 | Huawei, HiSilicon | 2.6 | Option 3: Payload+CRC | y | n | n | 30 | 30 | 1 | 1 | 0.5 | 1 | 96 | 1 | 0 | 6 | 32 | 16 | 0 | 1 | 0.5 | 10^-15 | 5 | 0.36 | 3.84 | 8 | TDL-C 1000 |  | 0 | 0 |  |  | 0 |  |  | Y | 0 | 0 | 9.3 | OOK-1 |  | 96 | 12.963 | 9333.3333
R1-2304620 | Huawei, HiSilicon | 2.6 | Option 3: Payload+CRC | y | n | n | 30 | 30 | 1 | 1 | 0.5 | 1 | 96 | 1 | 0 | 6 | 32 | 16 | 0 | 1 | 0.5 | 10^-15 | 5 | 0.36 | 3.84 | 8 | TDL-C 1000 |  | 0 | 0 |  |  | 1 |  |  | Y | 0 | 0 | 9.6 | OOK-1 |  | 96 | 12.963 | 9333.3333
R1-2304620 | Huawei, HiSilicon | 2.6 | Option 3: Payload+CRC | y | n | n | 30 | 30 | 1 | 1 | 0.5 | 1 | 96 | 1 | 0 | 6 | 32 | 16 | 0 | 1 | 0.5 | 10^-15 | 5 | 0.36 | 3.84 | 8 | TDL-C 1000 |  | 0 | 0 |  |  | 2 |  |  | Y | 0 | 0 | 10 | OOK-1 |  | 96 | 12.963 | 9333.3333
R1-2304620 | Huawei, HiSilicon | 2.6 | Option 3: Payload+CRC | y | n | n | 30 | 30 | 1 | 1 | 0.5 | 1 | 96 | 1 | 0 | 6 | 32 | 16 | 0 | 1 | 0.5 | 10^-15 | 5 | 0.36 | 3.84 | 8 | TDL-C 1000 |  | 0 | 0 |  |  | 4 |  |  | Y | 0 | 0 | 10.9 | OOK-1 |  | 96 | 12.963 | 9333.3333
R1-2304620 | Huawei, HiSilicon | 2.6 | Option 3: Payload+CRC | y | n | n | 30 | 30 | 1 | 4 | 2 | 4 | 24 | 4 | 4 | 24 | 32 | 16 | 0 | 1 | 0.5 | 10^-15 | 5 | 0.36 | 3.84 | 8 | TDL-C 300 |  | 0 | 0 |  |  | 1 |  |  | Y | 0 | 0 | 14.9 | OOK-2 | Fig 11-2 | 96 | 12.963 | 37333.3333
R1-2304620 | Huawei, HiSilicon | 2.6 | Option 3: Payload+CRC | y | n | n | 30 | 30 | 1 | 4 | 2 | 4 | 24 | 4 | 4 | 24 | 32 | 16 | 0 | 1 | 0.5 | 10^-15 | 5 | 0.36 | 3.84 | 8 | TDL-C 300 |  | 0 | 0 |  |  | 2 |  |  | Y | 0 | 0 | 14.9 | OOK-2 |  | 96 | 12.963 | 37333.3333
R1-2304620 | Huawei, HiSilicon | 2.6 | Option 3: Payload+CRC | y | n | n | 30 | 30 | 1 | 4 | 2 | 4 | 24 | 4 | 4 | 24 | 32 | 16 | 0 | 1 | 0.5 | 10^-15 | 5 | 0.36 | 3.84 | 8 | TDL-C 300 |  | 0 | 0 |  |  | 4 |  |  | Y | 0 | 0 | 15.5 | OOK-2 |  | 96 | 12.963 | 37333.3333
R1-2304620 | Huawei, HiSilicon | 2.6 | Option 3: Payload+CRC | y | n | n | 30 | 30 | 1 | 4 | 2 | 4 | 24 | 4 | 4 | 24 | 32 | 16 | 0 | 1 | 0.5 | 10^-15 | 5 | 0.36 | 3.84 | 8 | TDL-C 1000 |  | 0 | 0 |  |  | 0 |  |  | Y | 0 | 0 | 10.3 | OOK-2 |  | 96 | 12.963 | 37333.3333
R1-2304620 | Huawei, HiSilicon | 2.6 | Option 3: Payload+CRC | y | n | n | 30 | 30 | 1 | 4 | 2 | 4 | 24 | 4 | 4 | 24 | 32 | 16 | 0 | 1 | 0.5 | 10^-15 | 5 | 0.36 | 3.84 | 8 | TDL-C 1000 |  | 0 | 0 |  |  | 1 |  |  | Y | 0 | 0 | 10.5 | OOK-2 |  | 96 | 12.963 | 37333.3333
R1-2304620 | Huawei, HiSilicon | 2.6 | Option 3: Payload+CRC | y | n | n | 30 | 30 | 1 | 4 | 2 | 4 | 24 | 4 | 4 | 24 | 32 | 16 | 0 | 1 | 0.5 | 10^-15 | 5 | 0.36 | 3.84 | 8 | TDL-C 1000 |  | 0 | 0 |  |  | 2 |  |  | Y | 0 | 0 | 10.8 | OOK-2 |  | 96 | 12.963 | 37333.3333
R1-2304620 | Huawei, HiSilicon | 2.6 | Option 3: Payload+CRC | y | n | n | 30 | 30 | 1 | 4 | 2 | 4 | 24 | 4 | 4 | 24 | 32 | 16 | 0 | 1 | 0.5 | 10^-15 | 5 | 0.36 | 3.84 | 8 | TDL-C 1000 |  | 0 | 0 |  |  | 4 |  |  | Y | 0 | 0 | 11.2 | OOK-2 |  | 96 | 12.963 | 37333.3333
R1-2304620 | Huawei, HiSilicon | 2.6 | Option 3: Payload+CRC | y | n | n | 30 | 30 | 4 | 1 | 2 | 4 | 24 | 4 | 0 | 24 | 32 | 16 | 0 | 1 | 0.5 | 10^-15 | 5 | 1.44 | 3.84 | 8 | TDL-C 300 |  | 0 | 0 |  |  | 1 |  |  | Y | 0 | 0 | 10.3 | OOK-4 | Fig 11-3 | 96 | 12.963 | 37333.3333
R1-2304620 | Huawei, HiSilicon | 2.6 | Option 3: Payload+CRC | y | n | n | 30 | 30 | 4 | 1 | 2 | 4 | 24 | 4 | 0 | 24 | 32 | 16 | 0 | 1 | 0.5 | 10^-15 | 5 | 1.44 | 3.84 | 8 | TDL-C 300 |  | 0 | 0 |  |  | 2 |  |  | Y | 0 | 0 | 13.4 | OOK-4 |  | 96 | 12.963 | 37333.3333
R1-2304620 | Huawei, HiSilicon | 2.6 | Option 3: Payload+CRC | y | n | n | 30 | 30 | 4 | 1 | 2 | 4 | 24 | 4 | 0 | 24 | 32 | 16 | 0 | 1 | 0.5 | 10^-15 | 5 | 1.44 | 3.84 | 8 | TDL-C 300 |  | 0 | 0 |  |  | 4 |  |  | Y | 0 | 0 | Error floor | OOK-4 |  | 96 | 12.963 | 37333.3333
R1-2304620 | Huawei, HiSilicon | 2.6 | Option 3: Payload+CRC | y | n | n | 30 | 30 | 4 | 1 | 2 | 4 | 24 | 4 | 0 | 24 | 32 | 16 | 0 | 1 | 0.5 | 10^-15 | 5 | 1.44 | 3.84 | 8 | TDL-C 300 |  | 0 | 0 |  |  | 0 |  |  | Y | 0 | 0 | 8.5 | OOK-4-concentrated |  | 96 | 12.963 | 37333.3333
R1-2304620 | Huawei, HiSilicon | 2.6 | Option 3: Payload+CRC | y | n | n | 30 | 30 | 4 | 1 | 2 | 4 | 24 | 4 | 0 | 24 | 32 | 16 | 0 | 1 | 0.5 | 10^-15 | 5 | 1.44 | 3.84 | 8 | TDL-C 300 |  | 0 | 0 |  |  | 2 |  |  | Y | 0 | 0 | 11.8 | OOK-4-concentrated |  | 96 | 12.963 | 37333.3333
R1-2304620 | Huawei, HiSilicon | 2.6 | Option 3: Payload+CRC | y | n | n | 30 | 30 | 4 | 1 | 2 | 4 | 24 | 4 | 0 | 24 | 32 | 16 | 0 | 1 | 0.5 | 10^-15 | 5 | 1.44 | 3.84 | 8 | TDL-C 1000 |  | 0 | 0 |  |  | 0 |  |  | Y | 0 | 0 | 7.7 | OOK-4 | Fig 11-4 | 96 | 12.963 | 37333.3333
R1-2304620 | Huawei, HiSilicon | 2.6 | Option 3: Payload+CRC | y | n | n | 30 | 30 | 4 | 1 | 2 | 4 | 24 | 4 | 0 | 24 | 32 | 16 | 0 | 1 | 0.5 | 10^-15 | 5 | 1.44 | 3.84 | 8 | TDL-C 1000 |  | 0 | 0 |  |  | 1 |  |  | Y | 0 | 0 | 10.7 | OOK-4 |  | 96 | 12.963 | 37333.3333
R1-2304620 | Huawei, HiSilicon | 2.6 | Option 3: Payload+CRC | y | n | n | 30 | 30 | 4 | 1 | 2 | 4 | 24 | 4 | 0 | 24 | 32 | 16 | 0 | 1 | 0.5 | 10^-15 | 5 | 1.44 | 3.84 | 8 | TDL-C 1000 |  | 0 | 0 |  |  | 2 |  |  | Y | 0 | 0 | Error floor | OOK-4 |  | 96 | 12.963 | 37333.3333
R1-2304620 | Huawei, HiSilicon | 2.6 | Option 3: Payload+CRC | y | n | n | 30 | 30 | 1 | 1 | 0.5 | 1 | 96 | 3 | 0 | 6 | 32 | 16 | 0 | 1 | 0.5 | 10^-15 | 5 | 1.08 | 3.84 | 8 | TDL-C 300 |  | 0 | 0 |  |  | 1 |  |  | Y | 0 | 0 | 7.3 | OOK-1 | Fig 11-5 | 288 | 4.321 | 9333.3333
R1-2304620 | Huawei, HiSilicon | 2.6 | Option 3: Payload+CRC | y | n | n | 30 | 30 | 1 | 1 | 0.5 | 1 | 96 | 3 | 0 | 6 | 32 | 16 | 0 | 1 | 0.5 | 10^-15 | 5 | 1.08 | 3.84 | 8 | TDL-C 300 |  | 0 | 0 |  |  | 2 |  |  | Y | 0 | 0 | 7.4 | OOK-1 |  | 288 | 4.321 | 9333.3333
R1-2304620 | Huawei, HiSilicon | 2.6 | Option 3: Payload+CRC | y | n | n | 30 | 30 | 1 | 1 | 0.5 | 1 | 96 | 3 | 0 | 6 | 32 | 16 | 0 | 1 | 0.5 | 10^-15 | 5 | 1.08 | 3.84 | 8 | TDL-C 300 |  | 0 | 0 |  |  | 4 |  |  | Y | 0 | 0 | 7.6 | OOK-1 |  | 288 | 4.321 | 9333.3333
R1-2304620 | Huawei, HiSilicon | 2.6 | Option 3: Payload+CRC | y | n | n | 30 | 30 | 1 | 4 | 2 | 4 | 24 | 12 | 4 | 24 | 32 | 16 | 0 | 1 | 0.5 | 10^-15 | 5 | 1.08 | 3.84 | 8 | TDL-C 300 |  | 0 | 0 |  |  | 1 |  |  | Y | 0 | 0 | 8.2 | OOK-2 | Fig 11-6 | 288 | 4.321 | 37333.3333
R1-2304620 | Huawei, HiSilicon | 2.6 | Option 3: Payload+CRC | y | n | n | 30 | 30 | 1 | 4 | 2 | 4 | 24 | 12 | 4 | 24 | 32 | 16 | 0 | 1 | 0.5 | 10^-15 | 5 | 1.08 | 3.84 | 8 | TDL-C 300 |  | 0 | 0 |  |  | 2 |  |  | Y | 0 | 0 | 8.5 | OOK-2 |  | 288 | 4.321 | 37333.3333
R1-2304620 | Huawei, HiSilicon | 2.6 | Option 3: Payload+CRC | y | n | n | 30 | 30 | 1 | 4 | 2 | 4 | 24 | 12 | 4 | 24 | 32 | 16 | 0 | 1 | 0.5 | 10^-15 | 5 | 1.08 | 3.84 | 8 | TDL-C 300 |  | 0 | 0 |  |  | 4 |  |  | Y | 0 | 0 | 9 | OOK-2 |  | 288 | 4.321 | 37333.3333
R1-2304620 | Huawei, HiSilicon | 2.6 | Option 3: Payload+CRC | y | n | n | 30 | 30 | 4 | 1 | 2 | 4 | 24 | 12 | 0 | 24 | 32 | 16 | 0 | 1 | 0.5 | 10^-15 | 5 | 4.32 | 3.84 | 8 | TDL-C 300 |  | 0 | 0 |  |  | 1 |  |  | Y | 0 | 0 | 5.8 | OOK-4 | Fig 11-7 | 288 | 4.321 | 37333.3333
R1-2304620 | Huawei, HiSilicon | 2.6 | Option 3: Payload+CRC | y | n | n | 30 | 30 | 4 | 1 | 2 | 4 | 24 | 12 | 0 | 24 | 32 | 16 | 0 | 1 | 0.5 | 10^-15 | 5 | 4.32 | 3.84 | 8 | TDL-C 300 |  | 0 | 0 |  |  | 2 |  |  | Y | 0 | 0 | 9.3 | OOK-4 |  | 288 | 4.321 | 37333.3333
R1-2304620 | Huawei, HiSilicon | 2.6 | Option 3: Payload+CRC | y | n | n | 30 | 30 | 4 | 1 | 2 | 4 | 24 | 12 | 0 | 24 | 32 | 16 | 0 | 1 | 0.5 | 10^-15 | 5 | 4.32 | 3.84 | 8 | TDL-C 300 |  | 0 | 0 |  |  | 4 |  |  | Y | 0 | 0 | Error floor | OOK-4 |  | 288 | 4.321 | 37333.3333
R1-2304620 | Huawei, HiSilicon | 2.6 | Option 3: Payload+CRC | y | n | n | 30 | 30 | 4 | 1 | 2 | 4 | 24 | 12 | 0 | 24 | 32 | 16 | 0 | 1 | 0.5 | 10^-15 | 5 | 4.32 | 3.84 | 8 | TDL-C 300 |  | 0 | 0 |  |  | 0 |  |  | Y | 0 | 0 | 3.4 | OOK-4-concentrated |  | 288 | 4.321 | 37333.3333
R1-2304620 | Huawei, HiSilicon | 2.6 | Option 3: Payload+CRC | y | n | n | 30 | 30 | 4 | 1 | 2 | 4 | 24 | 12 | 0 | 24 | 32 | 16 | 0 | 1 | 0.5 | 10^-15 | 5 | 4.32 | 3.84 | 8 | TDL-C 300 |  | 0 | 0 |  |  | 2 |  |  | Y | 0 | 0 | 7.1 | OOK-4-concentrated |  | 288 | 4.321 | 37333.3333
R1-2304620 | Huawei, HiSilicon | 2.6 | Option 3: Payload+CRC | y | n | n | 30 | 30 | 1 | 1 | 0.5 | 1 | 96 | 1 | 0 | 6 | 32 | 16 | 0 | 1 | 0.5 | 10^-15 | 5 | 0.36 | 3.84 | 8 | TDL-C 300 |  | 0 | 10 |  |  | 0 |  |  | Y | 0 | 0 | 12.7 | OOK-1 | Fig 12-1 | 96 | 12.963 | 9333.3333
R1-2304620 | Huawei, HiSilicon | 2.6 | Option 3: Payload+CRC | y | n | n | 30 | 30 | 1 | 4 | 2 | 4 | 24 | 4 | 4 | 24 | 32 | 16 | 0 | 1 | 0.5 | 10^-15 | 5 | 0.36 | 3.84 | 8 | TDL-C 300 |  | 0 | 10 |  |  | 0 |  |  | Y | 0 | 0 | 14.5 | OOK-2 |  | 96 | 12.963 | 37333.3333
R1-2304620 | Huawei, HiSilicon | 2.6 | Option 3: Payload+CRC | y | n | n | 30 | 30 | 4 | 1 | 2 | 4 | 24 | 4 | 0 | 24 | 32 | 16 | 0 | 1 | 0.5 | 10^-15 | 5 | 1.44 | 3.84 | 8 | TDL-C 300 |  | 0 | 10 |  |  | 0 |  |  | Y | 0 | 0 | 9 | OOK-4 |  | 96 | 12.963 | 37333.3333
R1-2304620 | Huawei, HiSilicon | 2.6 | Option 3: Payload+CRC | y | n | n | 30 | 30 | 1 | 1 | 0.5 | 1 | 96 | 1 | 0 | 6 | 32 | 16 | 0 | 1 | 0.5 | 10^-15 | 5 | 0.36 | 3.84 | 8 | TDL-C 300 |  | 0 | 20 |  |  | 0 |  |  | Y | 0 | 0 | 13.4 | OOK-1 |  | 96 | 12.963 | 9333.3333
R1-2304620 | Huawei, HiSilicon | 2.6 | Option 3: Payload+CRC | y | n | n | 30 | 30 | 1 | 4 | 2 | 4 | 24 | 4 | 4 | 24 | 32 | 16 | 0 | 1 | 0.5 | 10^-15 | 5 | 0.36 | 3.84 | 8 | TDL-C 300 |  | 0 | 20 |  |  | 0 |  |  | Y | 0 | 0 | 15.1 | OOK-2 |  | 96 | 12.963 | 37333.3333
R1-2304620 | Huawei, HiSilicon | 2.6 | Option 3: Payload+CRC | y | n | n | 30 | 30 | 4 | 1 | 2 | 4 | 24 | 4 | 0 | 24 | 32 | 16 | 0 | 1 | 0.5 | 10^-15 | 5 | 1.44 | 3.84 | 8 | TDL-C 300 |  | 0 | 20 |  |  | 0 |  |  | Y | 0 | 0 | 9.2 | OOK-4 |  | 96 | 12.963 | 37333.3333
R1-2304620 | Huawei, HiSilicon | 2.6 | Option 3: Payload+CRC | y | n | n | 30 | 30 | 1 | 1 | 0.5 | 1 | 96 | 3 | 0 | 6 | 32 | 16 | 0 | 1 | 0.5 | 10^-15 | 5 | 1.08 | 3.84 | 8 | TDL-C 300 |  | 0 | 10 |  |  | 0 |  |  | Y | 0 | 0 | 7.1 | OOK-1 | Fig 12-2 | 288 | 4.321 | 9333.3333
R1-2304620 | Huawei, HiSilicon | 2.6 | Option 3: Payload+CRC | y | n | n | 30 | 30 | 1 | 4 | 2 | 4 | 24 | 12 | 4 | 24 | 32 | 16 | 0 | 1 | 0.5 | 10^-15 | 5 | 1.08 | 3.84 | 8 | TDL-C 300 |  | 0 | 10 |  |  | 0 |  |  | Y | 0 | 0 | 8.1 | OOK-2 |  | 288 | 4.321 | 37333.3333
R1-2304620 | Huawei, HiSilicon | 2.6 | Option 3: Payload+CRC | y | n | n | 30 | 30 | 4 | 1 | 2 | 4 | 24 | 12 | 0 | 24 | 32 | 16 | 0 | 1 | 0.5 | 10^-15 | 5 | 4.32 | 3.84 | 8 | TDL-C 300 |  | 0 | 10 |  |  | 0 |  |  | Y | 0 | 0 | 4.1 | OOK-4 |  | 288 | 4.321 | 37333.3333
R1-2304620 | Huawei, HiSilicon | 2.6 | Option 3: Payload+CRC | y | n | n | 30 | 30 | 1 | 1 | 0.5 | 1 | 96 | 3 | 0 | 6 | 32 | 16 | 0 | 1 | 0.5 | 10^-15 | 5 | 1.08 | 3.84 | 8 | TDL-C 300 |  | 0 | 20 |  |  | 0 |  |  | Y | 0 | 0 | 7.2 | OOK-1 |  | 288 | 4.321 | 9333.3333
R1-2304620 | Huawei, HiSilicon | 2.6 | Option 3: Payload+CRC | y | n | n | 30 | 30 | 1 | 4 | 2 | 4 | 24 | 12 | 4 | 24 | 32 | 16 | 0 | 1 | 0.5 | 10^-15 | 5 | 1.08 | 3.84 | 8 | TDL-C 300 |  | 0 | 20 |  |  | 0 |  |  | Y | 0 | 0 | 8.1 | OOK-2 |  | 288 | 4.321 | 37333.3333
R1-2304620 | Huawei, HiSilicon | 2.6 | Option 3: Payload+CRC | y | n | n | 30 | 30 | 4 | 1 | 2 | 4 | 24 | 12 | 0 | 24 | 32 | 16 | 0 | 1 | 0.5 | 10^-15 | 5 | 4.32 | 3.84 | 8 | TDL-C 300 |  | 0 | 20 |  |  | 0 |  |  | Y | 0 | 0 | 4.1 | OOK-4 |  | 288 | 4.321 | 37333.3333
R1-2304620 | Huawei, HiSilicon | 2.6 | Option 3: Payload+CRC | n | y | n | 30 | 30 | 1 | 4 | 2 | 2 | 24 | 4 | 4 | 24 | 32 | 16 | 0 | 1 | 1 | 10^-15 | 5 | 0.36 | 3.84 | 8 | TDL-C 300 |  | 3 | 0 |  |  | 0 |  |  | Y | 0 | 0 | 14.7 | FSK-1 | Fig 15 | 96 | 12.963 | 37333.3333
R1-2304620 | Huawei, HiSilicon | 2.6 | Option 3: Payload+CRC | n | y | n | 30 | 30 | 1 | 4 | 2 | 2 | 24 | 4 | 4 | 24 | 32 | 16 | 0 | 1 | 1 | 10^-15 | 5 | 0.36 | 3.84 | 8 | TDL-C 300 |  | 6 | 0 |  |  | 0 |  |  | Y | 0 | 0 | 11.7 | FSK-2 |  | 96 | 12.963 | 37333.3333
R1-2304620 | Huawei, HiSilicon | 2.6 | Option 3: Payload+CRC | n | y | n | 30 | 30 | 1 | 4 | 2 | 2 | 24 | 12 | 4 | 24 | 32 | 16 | 0 | 1 | 1 | 10^-15 | 5 | 1.08 | 3.84 | 8 | TDL-C 300 |  | 3 | 0 |  |  | 0 |  |  | Y | 0 | 0 | 8.2 | FSK-1 |  | 288 | 4.321 | 37333.3333
R1-2304620 | Huawei, HiSilicon | 2.6 | Option 3: Payload+CRC | n | y | n | 30 | 30 | 1 | 4 | 2 | 2 | 24 | 12 | 4 | 24 | 32 | 16 | 0 | 1 | 1 | 10^-15 | 5 | 1.08 | 3.84 | 8 | TDL-C 300 |  | 6 | 0 |  |  | 0 |  |  | Y | 0 | 0 | 5.2 | FSK-2 |  | 288 | 4.321 | 37333.3333
R1-2304620 | Huawei, HiSilicon | 2.6 | Option 3: Payload+CRC | n | y | n | 30 | 30 | 1 | 4 | 2 | 2 | 24 | 4 | 4 | 24 | 32 | 16 | 0 | 1 | 1 | 10^-15 | 5 | 0.36 | 1.92 | 8 | TDL-C 300 |  | 3 | 0 |  |  | 0 |  |  | Y | 0 | 0 | 15.2 | FSK-1 | Fig 16 | 96 | 12.963 | 37333.3333
R1-2304620 | Huawei, HiSilicon | 2.6 | Option 3: Payload+CRC | n | y | n | 30 | 30 | 1 | 4 | 2 | 2 | 24 | 4 | 4 | 24 | 32 | 16 | 0 | 1 | 1 | 10^-15 | 5 | 0.36 | 1.92 | 8 | TDL-C 300 |  | 6 | 0 |  |  | 0 |  |  | Y | 0 | 0 | 12 | FSK-2 |  | 96 | 12.963 | 37333.3333
R1-2304620 | Huawei, HiSilicon | 2.6 | Option 3: Payload+CRC | n | y | n | 30 | 30 | 1 | 4 | 2 | 2 | 24 | 4 | 4 | 24 | 32 | 16 | 0 | 1 | 1 | 10^-15 | 5 | 0.36 | 0.96 | 8 | TDL-C 300 |  | 3 | 0 |  |  | 0 |  |  | Y | 0 | 0 | 14.8 | FSK-1 |  | 96 | 12.963 | 37333.3333
R1-2304620 | Huawei, HiSilicon | 2.6 | Option 3: Payload+CRC | n | y | n | 30 | 30 | 1 | 4 | 2 | 2 | 24 | 4 | 4 | 24 | 32 | 16 | 0 | 1 | 1 | 10^-15 | 5 | 0.36 | 0.96 | 8 | TDL-C 300 |  | 6 | 0 |  |  | 0 |  |  | Y | 0 | 0 | 11.3 | FSK-2 |  | 96 | 12.963 | 37333.3333
R1-2304620 | Huawei, HiSilicon | 2.6 | Option 3: Payload+CRC | n | y | n | 30 | 30 | 1 | 4 | 2 | 2 | 24 | 4 | 4 | 24 | 32 | 16 | 0 | 1 | 1 | 10^-15 | 5 | 0.36 | 3.84 | 8 | TDL-C 300 |  | 3 | 0 |  |  | 1 |  |  | Y | 0 | 0 | 15 | FSK-1 | Fig 17-1 | 96 | 12.963 | 37333.3333
R1-2304620 | Huawei, HiSilicon | 2.6 | Option 3: Payload+CRC | n | y | n | 30 | 30 | 1 | 4 | 2 | 2 | 24 | 4 | 4 | 24 | 32 | 16 | 0 | 1 | 1 | 10^-15 | 5 | 0.36 | 3.84 | 8 | TDL-C 300 |  | 3 | 0 |  |  | 2 |  |  | Y | 0 | 0 | 14.9 | FSK-1 |  | 96 | 12.963 | 37333.3333
R1-2304620 | Huawei, HiSilicon | 2.6 | Option 3: Payload+CRC | n | y | n | 30 | 30 | 1 | 4 | 2 | 2 | 24 | 4 | 4 | 24 | 32 | 16 | 0 | 1 | 1 | 10^-15 | 5 | 0.36 | 3.84 | 8 | TDL-C 300 |  | 3 | 0 |  |  | 4 |  |  | Y | 0 | 0 | 16 | FSK-1 |  | 96 | 12.963 | 37333.3333
R1-2304620 | Huawei, HiSilicon | 2.6 | Option 3: Payload+CRC | n | y | n | 30 | 30 | 1 | 4 | 2 | 2 | 24 | 4 | 4 | 24 | 32 | 16 | 0 | 1 | 1 | 10^-15 | 5 | 0.36 | 3.84 | 8 | TDL-C 1000 |  | 3 | 0 |  |  | 0 |  |  | Y | 0 | 0 | 10.5 | FSK-1 |  | 96 | 12.963 | 37333.3333
R1-2304620 | Huawei, HiSilicon | 2.6 | Option 3: Payload+CRC | n | y | n | 30 | 30 | 1 | 4 | 2 | 2 | 24 | 4 | 4 | 24 | 32 | 16 | 0 | 1 | 1 | 10^-15 | 5 | 0.36 | 3.84 | 8 | TDL-C 1000 |  | 3 | 0 |  |  | 1 |  |  | Y | 0 | 0 | 10.6 | FSK-1 |  | 96 | 12.963 | 37333.3333
R1-2304620 | Huawei, HiSilicon | 2.6 | Option 3: Payload+CRC | n | y | n | 30 | 30 | 1 | 4 | 2 | 2 | 24 | 4 | 4 | 24 | 32 | 16 | 0 | 1 | 1 | 10^-15 | 5 | 0.36 | 3.84 | 8 | TDL-C 1000 |  | 3 | 0 |  |  | 2 |  |  | Y | 0 | 0 | 11.2 | FSK-1 |  | 96 | 12.963 | 37333.3333
R1-2304620 | Huawei, HiSilicon | 2.6 | Option 3: Payload+CRC | n | y | n | 30 | 30 | 1 | 4 | 2 | 2 | 24 | 4 | 4 | 24 | 32 | 16 | 0 | 1 | 1 | 10^-15 | 5 | 0.36 | 3.84 | 8 | TDL-C 1000 |  | 3 | 0 |  |  | 4 |  |  | Y | 0 | 0 | 12.5 | FSK-1 |  | 96 | 12.963 | 37333.3333
R1-2304620 | Huawei, HiSilicon | 2.6 | Option 3: Payload+CRC | n | y | n | 30 | 30 | 1 | 4 | 2 | 2 | 24 | 4 | 4 | 24 | 32 | 16 | 0 | 1 | 1 | 10^-15 | 5 | 0.36 | 3.84 | 8 | TDL-C 300 |  | 6 | 0 |  |  | 1 |  |  | Y | 0 | 0 | 12.1 | FSK-2 | Fig 17-2 | 96 | 12.963 | 37333.3333
R1-2304620 | Huawei, HiSilicon | 2.6 | Option 3: Payload+CRC | n | y | n | 30 | 30 | 1 | 4 | 2 | 2 | 24 | 4 | 4 | 24 | 32 | 16 | 0 | 1 | 1 | 10^-15 | 5 | 0.36 | 3.84 | 8 | TDL-C 300 |  | 6 | 0 |  |  | 2 |  |  | Y | 0 | 0 | 12 | FSK-2 |  | 96 | 12.963 | 37333.3333
R1-2304620 | Huawei, HiSilicon | 2.6 | Option 3: Payload+CRC | n | y | n | 30 | 30 | 1 | 4 | 2 | 2 | 24 | 4 | 4 | 24 | 32 | 16 | 0 | 1 | 1 | 10^-15 | 5 | 0.36 | 3.84 | 8 | TDL-C 300 |  | 6 | 0 |  |  | 4 |  |  | Y | 0 | 0 | 13.5 | FSK-2 |  | 96 | 12.963 | 37333.3333
R1-2304620 | Huawei, HiSilicon | 2.6 | Option 3: Payload+CRC | n | y | n | 30 | 30 | 1 | 4 | 2 | 2 | 24 | 4 | 4 | 24 | 32 | 16 | 0 | 1 | 1 | 10^-15 | 5 | 0.36 | 3.84 | 8 | TDL-C 1000 |  | 6 | 0 |  |  | 0 |  |  | Y | 0 | 0 | 7.8 | FSK-2 |  | 96 | 12.963 | 37333.3333
R1-2304620 | Huawei, HiSilicon | 2.6 | Option 3: Payload+CRC | n | y | n | 30 | 30 | 1 | 4 | 2 | 2 | 24 | 4 | 4 | 24 | 32 | 16 | 0 | 1 | 1 | 10^-15 | 5 | 0.36 | 3.84 | 8 | TDL-C 1000 |  | 6 | 0 |  |  | 1 |  |  | Y | 0 | 0 | 7.9 | FSK-2 |  | 96 | 12.963 | 37333.3333
R1-2304620 | Huawei, HiSilicon | 2.6 | Option 3: Payload+CRC | n | y | n | 30 | 30 | 1 | 4 | 2 | 2 | 24 | 4 | 4 | 24 | 32 | 16 | 0 | 1 | 1 | 10^-15 | 5 | 0.36 | 3.84 | 8 | TDL-C 1000 |  | 6 | 0 |  |  | 2 |  |  | Y | 0 | 0 | 8 | FSK-2 |  | 96 | 12.963 | 37333.3333
R1-2304620 | Huawei, HiSilicon | 2.6 | Option 3: Payload+CRC | n | y | n | 30 | 30 | 1 | 4 | 2 | 2 | 24 | 4 | 4 | 24 | 32 | 16 | 0 | 1 | 1 | 10^-15 | 5 | 0.36 | 3.84 | 8 | TDL-C 1000 |  | 6 | 0 |  |  | 4 |  |  | Y | 0 | 0 | 10.3 | FSK-2 |  | 96 | 12.963 | 37333.3333
R1-2304620 | Huawei, HiSilicon | 2.6 | Option 3: Payload+CRC | n | y | n | 30 | 30 | 1 | 4 | 2 | 2 | 24 | 12 | 4 | 24 | 32 | 16 | 0 | 1 | 1 | 10^-15 | 5 | 1.08 | 3.84 | 8 | TDL-C 300 |  | 3 | 0 |  |  | 1 |  |  | Y | 0 | 0 | 8.3 | FSK-1 | Fig 17-3 | 288 | 4.321 | 37333.3333
R1-2304620 | Huawei, HiSilicon | 2.6 | Option 3: Payload+CRC | n | y | n | 30 | 30 | 1 | 4 | 2 | 2 | 24 | 12 | 4 | 24 | 32 | 16 | 0 | 1 | 1 | 10^-15 | 5 | 1.08 | 3.84 | 8 | TDL-C 300 |  | 3 | 0 |  |  | 2 |  |  | Y | 0 | 0 | 8.9 | FSK-1 |  | 288 | 4.321 | 37333.3333
R1-2304620 | Huawei, HiSilicon | 2.6 | Option 3: Payload+CRC | n | y | n | 30 | 30 | 1 | 4 | 2 | 2 | 24 | 12 | 4 | 24 | 32 | 16 | 0 | 1 | 1 | 10^-15 | 5 | 1.08 | 3.84 | 8 | TDL-C 300 |  | 3 | 0 |  |  | 4 |  |  | Y | 0 | 0 | 10.8 | FSK-1 |  | 288 | 4.321 | 37333.3333
R1-2304620 | Huawei, HiSilicon | 2.6 | Option 3: Payload+CRC | n | y | n | 30 | 30 | 1 | 4 | 2 | 2 | 24 | 12 | 4 | 24 | 32 | 16 | 0 | 1 | 1 | 10^-15 | 5 | 1.08 | 3.84 | 8 | TDL-C 300 |  | 6 | 0 |  |  | 1 |  |  | Y | 0 | 0 | 5.5 | FSK-2 | Fig 17-4 | 288 | 4.321 | 37333.3333
R1-2304620 | Huawei, HiSilicon | 2.6 | Option 3: Payload+CRC | n | y | n | 30 | 30 | 1 | 4 | 2 | 2 | 24 | 12 | 4 | 24 | 32 | 16 | 0 | 1 | 1 | 10^-15 | 5 | 1.08 | 3.84 | 8 | TDL-C 300 |  | 6 | 0 |  |  | 2 |  |  | Y | 0 | 0 | 5.7 | FSK-2 |  | 288 | 4.321 | 37333.3333
R1-2304620 | Huawei, HiSilicon | 2.6 | Option 3: Payload+CRC | n | y | n | 30 | 30 | 1 | 4 | 2 | 2 | 24 | 12 | 4 | 24 | 32 | 16 | 0 | 1 | 1 | 10^-15 | 5 | 1.08 | 3.84 | 8 | TDL-C 300 |  | 6 | 0 |  |  | 4 |  |  | Y | 0 | 0 | 8.4 | FSK-2 |  | 288 | 4.321 | 37333.3333
R1-2304620 | Huawei, HiSilicon | 2.6 | Option 3: Payload+CRC | n | y | n | 30 | 30 | 1 | 4 | 2 | 2 | 24 | 4 | 4 | 24 | 32 | 16 | 0 | 1 | 1 | 10^-15 | 5 | 0.36 | 3.84 | 8 | TDL-C 300 |  | 6 | 0 |  |  | 6 |  |  | Y | 0 | 0 | 19.9 | FSK-2 | Fig 18 | 96 | 12.963 | 37333.3333
R1-2304620 | Huawei, HiSilicon | 2.6 | Option 3: Payload+CRC | n | y | n | 30 | 30 | 1 | 4 | 2 | 2 | 24 | 4 | 4 | 24 | 32 | 16 | 0 | 1 | 1 | 10^-15 | 5 | 0.36 | 3.84 | 8 | TDL-C 300 |  | 6 | 0 |  |  | 0 |  |  | Y | 0 | 0 | 12.2 | FSK-2-edge samples discarded |  | 96 | 12.963 | 37333.3333
R1-2304620 | Huawei, HiSilicon | 2.6 | Option 3: Payload+CRC | n | y | n | 30 | 30 | 1 | 4 | 2 | 2 | 24 | 4 | 4 | 24 | 32 | 16 | 0 | 1 | 1 | 10^-15 | 5 | 0.38 | 3.84 | 8 | TDL-C 300 |  | 6 | 0 |  |  | 4 |  |  | Y | 0 | 0 | 12.1 | FSK-2 -edge samples discarded |  | 96 | 12.963 | 37333.3333
R1-2304620 | Huawei, HiSilicon | 2.6 | Option 3: Payload+CRC | n | y | n | 30 | 30 | 1 | 4 | 2 | 2 | 24 | 4 | 4 | 24 | 32 | 16 | 0 | 1 | 1 | 10^-15 | 5 | 0.39 | 3.84 | 8 | TDL-C 300 |  | 6 | 0 |  |  | 6 |  |  | Y | 0 | 0 | 12.8 | FSK-2 -edge samples discarded |  | 96 | 12.963 | 37333.3333
R1-2304620 | Huawei, HiSilicon | 2.6 | Option 3: Payload+CRC | n | y | n | 30 | 30 | 1 | 4 | 2 | 2 | 24 | 4 | 4 | 24 | 32 | 16 | 0 | 1 | 1 | 10^-15 | 5 | 0.40 | 3.84 | 8 | TDL-C 300 |  | 3 | 10 |  |  | 0 |  |  | Y | 0 | 0 | 15 | FSK-1 | Fig 19-1 | 96 | 12.963 | 37333.3333
R1-2304620 | Huawei, HiSilicon | 2.6 | Option 3: Payload+CRC | n | y | n | 30 | 30 | 1 | 4 | 2 | 2 | 24 | 4 | 4 | 24 | 32 | 16 | 0 | 1 | 1 | 10^-15 | 5 | 0.41 | 3.84 | 8 | TDL-C 300 |  | 6 | 10 |  |  | 0 |  |  | Y | 0 | 0 | 12.1 | FSK-2 |  | 96 | 12.963 | 37333.3333
R1-2304620 | Huawei, HiSilicon | 2.6 | Option 3: Payload+CRC | n | y | n | 30 | 30 | 1 | 4 | 2 | 2 | 24 | 4 | 4 | 24 | 32 | 16 | 0 | 1 | 1 | 10^-15 | 5 | 0.42 | 3.84 | 8 | TDL-C 300 |  | 3 | 20 |  |  | 0 |  |  | Y | 0 | 0 | 15.3 | FSK-1 |  | 96 | 12.963 | 37333.3333
R1-2304620 | Huawei, HiSilicon | 2.6 | Option 3: Payload+CRC | n | y | n | 30 | 30 | 1 | 4 | 2 | 2 | 24 | 4 | 4 | 24 | 32 | 16 | 0 | 1 | 1 | 10^-15 | 5 | 0.43 | 3.84 | 8 | TDL-C 300 |  | 6 | 20 |  |  | 0 |  |  | Y | 0 | 0 | 12.2 | FSK-2 |  | 96 | 12.963 | 37333.3333
R1-2304620 | Huawei, HiSilicon | 2.6 | Option 3: Payload+CRC | n | y | n | 30 | 30 | 1 | 4 | 2 | 2 | 24 | 12 | 4 | 24 | 32 | 16 | 0 | 1 | 1 | 10^-15 | 5 | 1.08 | 3.84 | 8 | TDL-C 300 |  | 3 | 10 |  |  | 0 |  |  | Y | 0 | 0 | 8.2 | FSK-1 | Fig 19-2 | 288 | 4.321 | 37333.3333
R1-2304620 | Huawei, HiSilicon | 2.6 | Option 3: Payload+CRC | n | y | n | 30 | 30 | 1 | 4 | 2 | 2 | 24 | 12 | 4 | 24 | 32 | 16 | 0 | 1 | 1 | 10^-15 | 5 | 1.08 | 3.84 | 8 | TDL-C 300 |  | 6 | 10 |  |  | 0 |  |  | Y | 0 | 0 | 5.3 | FSK-2 |  | 288 | 4.321 | 37333.3333
R1-2304620 | Huawei, HiSilicon | 2.6 | Option 3: Payload+CRC | n | y | n | 30 | 30 | 1 | 4 | 2 | 2 | 24 | 12 | 4 | 24 | 32 | 16 | 0 | 1 | 1 | 10^-15 | 5 | 1.08 | 3.84 | 8 | TDL-C 300 |  | 3 | 20 |  |  | 0 |  |  | Y | 0 | 0 | 8.5 | FSK-1 |  | 288 | 4.321 | 37333.3333
R1-2304620 | Huawei, HiSilicon | 2.6 | Option 3: Payload+CRC | n | y | n | 30 | 30 | 1 | 4 | 2 | 2 | 24 | 12 | 4 | 24 | 32 | 16 | 0 | 1 | 1 | 10^-15 | 5 | 1.08 | 3.84 | 8 | TDL-C 300 |  | 6 | 20 |  |  | 0 |  |  | Y | 0 | 0 | 5.2 | FSK-2 |  | 288 | 4.321 | 37333.3333
R1-2304620 | Huawei, HiSilicon | 2.6 | Option 3: Payload+CRC | n | y | n | 30 | 30 | 1 | 4 | 2 | 2 | 24 | 4 | 4 | 24 | 32 | 16 | 0 | 1 | 1 | 10^-15 | 5 | 0.36 | 3.84 | 8 | TDL-C 300 |  | 6 | 40 |  |  | 0 |  |  | Y | 0 | 0 | 15.8 | FSK-2 | Fig 19-3 | 96 | 12.963 | 37333.3333
R1-2304620 | Huawei, HiSilicon | 2.6 | Option 3: Payload+CRC | n | y | n | 30 | 30 | 1 | 4 | 2 | 2 | 24 | 12 | 4 | 24 | 32 | 16 | 0 | 1 | 1 | 10^-15 | 5 | 1.08 | 3.84 | 8 | TDL-C 300 |  | 6 | 40 |  |  | 0 |  |  | Y | 0 | 0 | 5.6 | FSK-2 |  | 288 | 4.321 | 37333.3333
R1-2304620 | Huawei, HiSilicon | 2.6 | Payload | y | y | n | 30 | 30 | 2 | 2 | 2 | 4 | 24 | 4 | 4 | 24 | 48 | 0 | 0 | 1 | 1 | 10^-15 | 5 | 0.36 | 3.84 | 8 | TDL-C 300 |  | 3 | 0 |  |  | 0 |  |  | n | 0 | 0 | 11.2 | Joint modulation | Fig 20-1 | 96 | 19.4444 | 56000
R1-2304620 | Huawei, HiSilicon | 2.6 | Payload | y | y | n | 30 | 30 | 2 | 2 | 2 | 4 | 24 | 4 | 4 | 24 | 48 | 0 | 0 | 1 | 1 | 10^-15 | 5 | 0.36 | 3.84 | 8 | TDL-C 300 |  | 3 | 0 |  |  | 1 |  |  | n | 0 | 0 | 11.46 | Joint modulation |  | 96 | 19.4444 | 56000
R1-2304620 | Huawei, HiSilicon | 2.6 | Payload | y | y | n | 30 | 30 | 2 | 2 | 2 | 4 | 24 | 4 | 4 | 24 | 48 | 0 | 0 | 1 | 1 | 10^-15 | 5 | 0.36 | 3.84 | 8 | TDL-C 300 |  | 3 | 0 |  |  | 2 |  |  | n | 0 | 0 | 12.03 | Joint modulation |  | 96 | 19.4444 | 56000
R1-2304620 | Huawei, HiSilicon | 2.6 | Payload | y | y | n | 30 | 30 | 2 | 2 | 2 | 4 | 24 | 4 | 4 | 24 | 48 | 0 | 0 | 1 | 1 | 10^-15 | 5 | 0.36 | 3.84 | 8 | TDL-C 300 |  | 3 | 0 |  |  | 4 |  |  | n | 0 | 0 | 14.16 | Joint modulation |  | 96 | 19.4444 | 56000
R1-2304620 | Huawei, HiSilicon | 2.6 | Payload | y | y | n | 30 | 30 | 2 | 2 | 2 | 4 | 24 | 4 | 4 | 24 | 48 | 0 | 0 | 1 | 1 | 10^-15 | 5 | 0.36 | 3.84 | 8 | TDL-C 300 |  | 3 | 10 |  |  | 0 |  |  | y | 0 | 0 | 11.49 | Joint modulation | Fig 20-2 | 96 | 19.4444 | 56000
R1-2304620 | Huawei, HiSilicon | 2.6 | Payload | y | y | n | 30 | 30 | 2 | 2 | 2 | 4 | 24 | 4 | 4 | 24 | 48 | 0 | 0 | 1 | 1 | 10^-15 | 5 | 0.36 | 3.84 | 8 | TDL-C 300 |  | 3 | 20 |  |  | 0 |  |  | y | 0 | 0 | 11.58 | Joint modulation |  | 96 | 19.4444 | 56000
R1-2304620 | Huawei, HiSilicon | 2.6 | Payload | y | y | n | 30 | 30 | 2 | 2 | 2 | 4 | 24 | 4 | 4 | 24 | 48 | 0 | 0 | 1 | 1 | 10^-15 | 5 | 0.36 | 3.84 | 8 | TDL-C 300 |  | 3 | 40 |  |  | 0 |  |  | y | 0 | 0 | 12.53 | Joint modulation |  | 96 | 19.4444 | 56000
R1-2304620 | Huawei, HiSilicon | 2.6 | Payload | y | y | n | 30 | 30 | 2 | 2 | 2 | 4 | 24 | 12 | 4 | 24 | 48 | 0 | 0 | 1 | 1 | 10^-15 | 5 | 0.36 | 3.84 | 8 | TDL-C 300 |  | 3 | 0 |  |  | 0 |  |  | n | 0 | 0 | 4.1 | Joint modulation | Fig 20-3 | 288 | 6.4815 | 56000
R1-2304620 | Huawei, HiSilicon | 2.6 | Payload | y | y | n | 30 | 30 | 2 | 2 | 2 | 4 | 24 | 12 | 4 | 24 | 48 | 0 | 0 | 1 | 1 | 10^-15 | 5 | 0.36 | 3.84 | 8 | TDL-C 300 |  | 3 | 0 |  |  | 2 |  |  | n | 0 | 0 | 4.92 | Joint modulation |  | 288 | 6.4815 | 56000
R1-2304620 | Huawei, HiSilicon | 2.6 | Payload | y | y | n | 30 | 30 | 2 | 2 | 2 | 4 | 24 | 12 | 4 | 24 | 48 | 0 | 0 | 1 | 1 | 10^-15 | 5 | 0.36 | 3.84 | 8 | TDL-C 300 |  | 3 | 0 |  |  | 4 |  |  | n | 0 | 0 | 8.3 | Joint modulation |  | 288 | 6.4815 | 56000
R1-2304620 | Huawei, HiSilicon | 2.6 | Payload | y | y | n | 30 | 30 | 2 | 2 | 2 | 4 | 24 | 12 | 4 | 24 | 48 | 0 | 0 | 1 | 1 | 10^-15 | 5 | 0.36 | 3.84 | 8 | TDL-C 300 |  | 3 | 20 |  |  | 0 |  |  | n | 0 | 0 | 4.24 | Joint modulation | Fig 20-4 | 288 | 6.4815 | 56000
R1-2304620 | Huawei, HiSilicon | 2.6 | Payload | y | y | n | 30 | 30 | 2 | 2 | 2 | 4 | 24 | 12 | 4 | 24 | 48 | 0 | 0 | 1 | 1 | 10^-15 | 5 | 0.36 | 3.84 | 8 | TDL-C 300 |  | 3 | 40 |  |  | 0 |  |  | n | 0 | 0 | 4.4 | Joint modulation |  | 288 | 6.4815 | 56000
R1-2304620 | Huawei, HiSilicon | 2.6 | Sequence | n | n | y | 30 | 30 | 1 | 1 | 2 | NA | 24 | 10 | 0 | 12 | 48 | 0 | 0 | 1 |  | 0.1 | 3 | 3.66 | 3.84 | 32 | TDLC300 |  | 0 | 0 |  |  | 0 |  |  | N | 0 | 0 | -3.29 | ZC sequence |  | 240 | 7.7778 | 56000
R1-2304620 | Huawei, HiSilicon | 2.6 | Sequence | n | n | y | 30 | 30 | 1 | 1 | 2 | NA | 24 | 10 | 0 | 12 | 48 | 0 | 0 | 1 |  | 0.1 | 3 | 3.66 | 3.84 | 32 | TDLC300 |  | 0 | 0 |  |  | 1 |  |  | N | 0 | 0 | -2.51 | ZC sequence |  | 240 | 7.7778 | 56000
R1-2304620 | Huawei, HiSilicon | 2.6 | Sequence | n | n | y | 30 | 30 | 1 | 1 | 2 | NA | 24 | 10 | 0 | 12 | 48 | 0 | 0 | 1 |  | 0.1 | 3 | 3.66 | 3.84 | 32 | TDLC300 |  | 0 | 10 |  |  | 0 |  |  | N | 0 | 0 | -3.09 | ZC sequence |  | 240 | 7.7778 | 56000
R1-2304620 | Huawei, HiSilicon | 2.6 | Sequence | n | n | y | 30 | 30 | 1 | 1 | 2 | NA | 24 | 10 | 0 | 12 | 48 | 0 | 0 | 1 |  | 0.1 | 3 | 3.66 | 3.84 | 32 | TDLC300 |  | 0 | 0 |  |  | 0 |  |  | Y | 0 | 0 | -2.99 | ZC sequence |  | 240 | 7.7778 | 56000
R1-2304620 | Huawei, HiSilicon | 2.6 | Sequence | n | n | y | 30 | 30 | 1 | 1 | 2 | NA | 24 | 10 | 0 | 12 | 48 | 0 | 0 | 1 |  | 1e-05 | 3 | 3.66 | 3.84 | 32 | TDLC300 |  | 0 | 0 |  |  | 0 |  |  | N | 0 | 0 | -1.58 | ZC sequence |  | 240 | 7.7778 | 56000
R1-2304620 | Huawei, HiSilicon | 2.6 | Sequence | n | n | y | 30 | 30 | 1 | 1 | 2 | NA | 24 | 10 | 0 | 12 | 48 | 0 | 0 | 1 |  | 1e-05 | 3 | 3.66 | 3.84 | 32 | TDLC300 |  | 0 | 0 |  |  | 1 |  |  | N | 0 | 0 | -0.44 | ZC sequence |  | 240 | 7.7778 | 56000
R1-2304620 | Huawei, HiSilicon | 2.6 | Sequence | n | n | y | 30 | 30 | 1 | 1 | 2 | NA | 24 | 10 | 0 | 12 | 48 | 0 | 0 | 1 |  | 1e-05 | 3 | 3.66 | 3.84 | 32 | TDLC300 |  | 0 | 10 |  |  | 0 |  |  | N | 0 | 0 | -1.23 | ZC sequence |  | 240 | 7.7778 | 56000
R1-2304620 | Huawei, HiSilicon | 2.6 | Sequence | n | n | y | 30 | 30 | 1 | 1 | 2 | NA | 24 | 10 | 0 | 12 | 48 | 0 | 0 | 1 |  | 1e-05 | 3 | 3.66 | 3.84 | 32 | TDLC300 |  | 0 | 20 |  |  | 0 |  |  | N | 0 | 0 | -0.87 | ZC sequence |  | 240 | 7.7778 | 56000
R1-2304620 | Huawei, HiSilicon | 2.6 | Sequence | n | n | y | 30 | 30 | 1 | 1 | 2 | NA | 24 | 4 | 0 | 12 | 48 | 0 | 0 | 1 |  | 0.1 | 3 | 1.5 | 3.84 | 32 | TDLC300 |  | 0 | 0 |  |  | 0 |  |  | N | 0 | 0 | -0.65 | ZC sequence |  | 96 | 19.4444 | 56000
R1-2304620 | Huawei, HiSilicon | 2.6 | Sequence | n | n | y | 30 | 30 | 1 | 1 | 2 | NA | 24 | 4 | 0 | 12 | 48 | 0 | 0 | 1 |  | 0.1 | 3 | 1.5 | 3.84 | 32 | TDLC300 |  | 0 | 0 |  |  | 1 |  |  | N | 0 | 0 | 1.36 | ZC sequence |  | 96 | 19.4444 | 56000
R1-2304620 | Huawei, HiSilicon | 2.6 | Sequence | n | n | y | 30 | 30 | 1 | 1 | 2 | NA | 24 | 4 | 0 | 12 | 48 | 0 | 0 | 1 |  | 0.1 | 3 | 1.5 | 3.84 | 32 | TDLC300 |  | 0 | 10 |  |  | 0 |  |  | N | 0 | 0 | 0.33 | ZC sequence |  | 96 | 19.4444 | 56000
R1-2304620 | Huawei, HiSilicon | 2.6 | Sequence | n | n | y | 30 | 30 | 1 | 1 | 2 | NA | 24 | 4 | 0 | 12 | 48 | 0 | 0 | 1 |  | 0.1 | 3 | 1.5 | 3.84 | 32 | TDLC300 |  | 0 | 0 |  |  | 0 |  |  | Y | 0 | 0 | -0.23 | ZC sequence |  | 96 | 19.4444 | 56000
R1-2304620 | Huawei, HiSilicon | 2.6 | Sequence | n | n | y | 30 | 30 | 1 | 1 | 2 | NA | 24 | 4 | 0 | 12 | 48 | 0 | 0 | 1 |  | 1e-05 | 3 | 1.5 | 3.84 | 32 | TDLC300 |  | 0 | 0 |  |  | 0 |  |  | N | 0 | 0 | 1.21 | ZC sequence |  | 96 | 19.4444 | 56000
R1-2304882 | xiaomi | 0.7 | payload+CRC | y | n | n | 15 | 15 | 1 | 1 | 0.5 | 1 | 56 | 2 | 0 | 0 | 20 | 8 | 0 | 1 | 0.5 | NA | 0 | 0 | 0.36 | 32 | TDL-C 300 |  | 0 | 0 |  |  | 0 |  |  | N | No ASCI | No ACI | 18.13 | payload and CRC with Manchester |  | 112 | 13.8889 | 5000
R1-2304882 | xiaomi | 0.7 | payload+CRC | y | n | n | 15 | 15 | 1 | 1 | 0.5 | 1 | 56 | 4 | 0 | 0 | 20 | 8 | 0 | 1 | 0.5 | NA | 0 | 0 | 0.72 | 32 | TDL-C 300 |  | 0 | 0 |  |  | 0 |  |  | N | No ASCI | No ACI | 15.15 | payload and CRC with Manchester |  | 224 | 6.9444 | 5000
R1-2304882 | xiaomi | 0.7 | payload+CRC | y | n | n | 15 | 15 | 1 | 1 | 0.5 | 1 | 56 | 8 | 0 | 0 | 20 | 8 | 0 | 1 | 0.5 | NA | 0 | 0 | 1.44 | 32 | TDL-C 300 |  | 0 | 0 |  |  | 0 |  |  | N | No ASCI | No ACI | 11.88 | payload and CRC with Manchester |  | 448 | 3.4722 | 5000
R1-2304882 | xiaomi | 0.7 | payload+CRC | y | n | n | 15 | 15 | 1 | 1 | 0.5 | 1 | 56 | 12 | 0 | 0 | 20 | 8 | 0 | 1 | 0.5 | NA | 0 | 0 | 2.16 | 32 | TDL-C 300 |  | 0 | 0 |  |  | 0 |  |  | N | No ASCI | No ACI | 10.58 | payload and CRC with Manchester |  | 672 | 2.3148 | 5000
R1-2304882 | xiaomi | 0.7 | reference part+payload+CRC | y | n | n | 15 | 15 | 1 | 1 | 0.73684 | 1 | 38 | 12 | 0 | 0 | 20 | 8 | 0 | 1 | 1 | NA | 0 | 0 | 2.16 | 32 | TDL-C 300 |  | 0 | 0 |  |  | 0 |  |  | N | No ASCI | No ACI | 15.58 | 2 reference symbols |  | 456 | 3.4113 | 7368.4211
R1-2304882 | xiaomi | 0.7 | reference part+payload+CRC | y | n | n | 15 | 15 | 1 | 1 | 0.7 | 1 | 40 | 12 | 0 | 0 | 20 | 8 | 0 | 1 | 1 | NA | 0 | 0 | 2.16 | 32 | TDL-C 300 |  | 0 | 0 |  |  | 0 |  |  | N | No ASCI | No ACI | 12.26 | 4 reference symbols |  | 480 | 3.2407 | 7000
R1-2304882 | xiaomi | 4 | payload+CRC | y | n | n | 30 | 30 | 1 | 1 | 0.5 | 1 | 56 | 2 | 0 | 0 | 20 | 8 | 0 | 1 | 0.5 | NA | 0 | 0 | 0.72 | 32 | TDL-C 300 |  | 0 | 0 |  |  | 0 |  |  | N | No ASCI | No ACI | 15.52 | payload and CRC with Manchester |  | 112 | 6.9444 | 10000
R1-2304882 | xiaomi | 4 | payload+CRC | y | n | n | 30 | 30 | 1 | 1 | 0.5 | 1 | 56 | 4 | 0 | 0 | 20 | 8 | 0 | 1 | 0.5 | NA | 0 | 0 | 1.44 | 32 | TDL-C 300 |  | 0 | 0 |  |  | 0 |  |  | N | No ASCI | No ACI | 12.55 | payload and CRC with Manchester |  | 224 | 3.4722 | 10000
R1-2304882 | xiaomi | 4 | payload+CRC | y | n | n | 30 | 30 | 1 | 1 | 0.5 | 1 | 56 | 8 | 0 | 0 | 20 | 8 | 0 | 1 | 0.5 | NA | 0 | 0 | 2.88 | 32 | TDL-C 300 |  | 0 | 0 |  |  | 0 |  |  | N | No ASCI | No ACI | 8.83 | payload and CRC with Manchester |  | 448 | 1.7361 | 10000
R1-2304882 | xiaomi | 4 | payload+CRC | y | n | n | 30 | 30 | 1 | 1 | 0.5 | 1 | 56 | 12 | 0 | 0 | 20 | 8 | 0 | 1 | 0.5 | NA | 0 | 0 | 4.32 | 32 | TDL-C 300 |  | 0 | 0 |  |  | 0 |  |  | N | No ASCI | No ACI | 6.72 | payload and CRC with Manchester |  | 672 | 1.1574 | 10000
R1-2304882 | xiaomi | 4 | reference part+payload+CRC | y | n | n | 30 | 30 | 1 | 1 | 0.73684 | 1 | 38 | 12 | 0 | 0 | 20 | 8 | 0 | 1 | 1 | NA | 0 | 0 | 4.32 | 32 | TDL-C 300 |  | 0 | 0 |  |  | 0 |  |  | N | No ASCI | No ACI | 11.08 | 2 reference symbols |  | 456 | 1.7057 | 14736.8421
R1-2304882 | xiaomi | 4 | reference part+payload+CRC | y | n | n | 30 | 30 | 1 | 1 | 0.7 | 1 | 40 | 12 | 0 | 0 | 20 | 8 | 0 | 1 | 1 | NA | 0 | 0 | 4.32 | 32 | TDL-C 300 |  | 0 | 0 |  |  | 0 |  |  | N | No ASCI | No ACI | 8.8 | 4 reference symbols |  | 480 | 1.6204 | 14000
R1-2305535 | Samsung | 4 | 2 | y | n | n | 30 | 30 | 1 | 1 | 0.1875 | 2 | 16 | 4 | 0 | 2 | 3 | 0 | 0 | 1 | NA | 0.1 | 3 | 1.44 | 3.84 | 4 | TDL-C 300 |  | 0 | 1 |  | range | 5 |  | range | N | 0 | 0 | -3.2 | 31 length M-sequence (cyclic shift) |  | 64 | 1.8229 | 5250
R1-2305535 | Samsung | 4 | 2 | y | n | n | 30 | 30 | 1 | 1 | 0.1875 | 2 | 16 | 4 | 0 | 2 | 3 | 0 | 0 | 1 | NA | 1 | 3 | 1.44 | 3.84 | 4 | TDL-C 300 |  | 0 | 1 |  | range | 5 |  | range | N | 0 | 0 | -5.17 | 31 length M-sequence (cyclic shift) |  | 64 | 1.8229 | 5250
R1-2305535 | Samsung | 4 | 2 | y | n | n | 30 | 30 | 1 | 1 | 0.096774 | 1 | 31 | 4 | 0 | 2 | 3 | 0 | 0 | 1 | NA | 0.1 | 3 | 1.44 | 3.84 | 4 | TDL-C 300 |  | 0 | 1 |  | range | 5 |  | range | N | 0 | 0 | -5.12 | 31 length M-sequence (cyclic shift) |  | 124 | 0.94086 | 2709.6774
R1-2305535 | Samsung | 4 | 2 | y | n | n | 30 | 30 | 1 | 1 | 0.096774 | 1 | 31 | 4 | 0 | 2 | 3 | 0 | 0 | 1 | NA | 1 | 3 | 1.44 | 3.84 | 4 | TDL-C 300 |  | 0 | 1 |  | range | 5 |  | range | N | 0 | 0 | -7.36 | 31 length M-sequence (cyclic shift) |  | 124 | 0.94086 | 2709.6774
R1-2305535 | Samsung | 4 | 1 | y | n | n | 30 | 30 | 1 | 1 | 1.4286 | 2 | 14 | 4 | 0 | 2 | 12 | 8 | 8 | 1 | NA | 1 | 3 | 1.44 | 3.84 | 4 | TDL-C 300 |  | 0 | 0 |  |  | 0 |  |  | N | 0 | 0 | 6.38 | Assume that preamble can perform fine synchronization |  | 56 | 8.3333 | 24000
R1-2305535 | Samsung | 4 | 1 | y | n | n | 30 | 30 | 1 | 1 | 0.71429 | 2 | 28 | 4 | 0 | 2 | 12 | 8 | 8 | 1 | 0.5 | 1 | 3 | 1.44 | 3.84 | 4 | TDL-C 300 |  | 0 | 0 |  |  | 0 |  |  | N | 0 | 0 | 3.71 | Assume that preamble can perform fine synchronization |  | 112 | 4.1667 | 12000
R1-2305535 | Samsung | 4 | 1 | y | n | n | 30 | 30 | 1 | 1 | 0.71429 | 1 | 28 | 4 | 0 | 2 | 12 | 8 | 8 | 1 | NA | 1 | 3 | 1.44 | 3.84 | 4 | TDL-C 300 |  | 0 | 0 |  |  | 0 |  |  | N | 0 | 0 | 3.07 | Assume that preamble can perform fine synchronization |  | 112 | 4.1667 | 12000
R1-2305535 | Samsung | 4 | 2 | n | n | y | 30 | 30 | 1 | 1 | 3 | NA | 1 | 4 | 0 | 2 | 3 | 0 | 0 | 1 | NA | 0.1 | 3 | 1.44 | 3.84 | 32 | TDL-C 300 |  | 0 | 1 |  | range | 5 |  | range | N | 0 | 0 | -3.07 | 31 length M-sequence (cyclic shift) |  | 4 | 29.1667 | 84000
R1-2305535 | Samsung | 4 | 2 | n | n | y | 30 | 30 | 1 | 1 | 3 | NA | 1 | 4 | 0 | 2 | 3 | 0 | 0 | 1 | NA | 1 | 3 | 1.44 | 3.84 | 32 | TDL-C 300 |  | 0 | 1 |  | range | 5 |  | range | N | 0 | 0 | -3.89 | 31 length M-sequence (cyclic shift) |  | 4 | 29.1667 | 84000
R1-2304864 | CTC | 2 | 1 | y | n | n | 30 | 30 | 1 | 1 | 0.35714 | 1 | 112 | 12 | 0 | 2 | 32 | 8 | 32 | 1 | 0.5 | 0 | 2 | 4.32 | 3.84 | 1 | TDL-C 300 |  | 0 | 0 |  |  | 0 |  |  | N | 0 | 0 | 6 | OOK-option 1 |  | 1344 | 0.92593 | 8000
R1-2304864 | CTC | 2 | 1 | y | n | n | 30 | 30 | 1 | 1 | 0.35714 | 1 | 112 | 12 | 0 | 2 | 32 | 8 | 32 | 1 | 0.5 | 0 | 2 | 4.32 | 3.84 | 1 | TDL-C 300 |  | 0 | 0 |  |  | 0 |  |  | N | 0 | 0 | 15.11 | OOK-option 3 |  | 1344 | 0.92593 | 8000
R1-2304864 | CTC | 2 | 1 | y | n | n | 30 | 30 | 1 | 1 | 0.35714 | 1 | 112 | 12 | 0 | 2 | 32 | 8 | 32 | 1 | 0.5 | 0 | 2 | 4.32 | 3.84 | 1 | TDL-C 300 |  | 0 | 0 |  |  | 0 |  |  | N | 0 | 0 | 2.25 | OOK-option 4 repeat the centralized part |  | 1344 | 0.92593 | 8000
R1-2304864 | CTC | 2 | 1 | y | n | n | 30 | 30 | 1 | 2 | 0.71429 | 2 | 56 | 12 | 4 | 2 | 32 | 8 | 32 | 1 | 0.5 | 0 | 2 | 4.32 | 3.84 | 1 | TDL-C 300 |  | 0 | 0 |  |  | 0 |  |  | N | 0 | 0 | 15.6 | OOK-2 |  | 672 | 1.8519 | 16000
R1-2304864 | CTC | 2 | 1 | y | n | n | 30 | 30 | 1 | 1 | 0.71429 | 2 | 56 | 12 | 0 | 2 | 32 | 8 | 32 | 1 | 0.5 | 0 | 2 | 4.32 | 3.84 | 1 | TDL-C 300 |  | 0 | 0 |  |  | 0 |  |  | N | 0 | 0 | 5.22 | OOK-option 4 repeat the centralized part |  | 672 | 1.8519 | 16000
R1-2304864 | CTC | 4 | 1 | y | n | n | 30 | 30 | 1 | 1 | 0.35714 | 1 | 112 | 12 | 0 | 2 | 32 | 8 | 32 | 1 | 0.5 | 0 | 5 | 4.32 | 3.84 | 1 | TDL-C 300 |  | 0 | 0 |  |  | 0 |  |  | N | 0 | 0 | 3.36 | OOK-option 4 repeat the centralized part |  | 1344 | 0.92593 | 8000
R1-2304864 | CTC | 4 | 1 | y | n | n | 30 | 30 | 1 | 1 | 0.35714 | 1 | 112 | 9 | 0 | 2 | 32 | 8 | 32 | 1 | 0.5 | 0 | 5 | 3.24 | 3.84 | 1 | TDL-C 300 |  | 0 | 0 |  |  | 0 |  |  | N | 0 | 0 | 4.42 | OOK-option 4 repeat the centralized part |  | 1008 | 1.2346 | 8000
R1-2304864 | CTC | 4 | 1 | y | n | n | 30 | 30 | 1 | 1 | 0.35714 | 1 | 112 | 6 | 0 | 2 | 32 | 8 | 32 | 1 | 0.5 | 0 | 5 | 2.16 | 3.84 | 1 | TDL-C 300 |  | 0 | 0 |  |  | 0 |  |  | N | 0 | 0 | 6.41 | OOK-option 4 repeat the centralized part |  | 672 | 1.8519 | 8000
R1-2304864 | CTC | 4 | 1 | y | n | n | 30 | 30 | 1 | 1 | 0.35714 | 1 | 112 | 3 | 0 | 2 | 32 | 8 | 32 | 1 | 0.5 | 0 | 5 | 1.08 | 3.84 | 1 | TDL-C 300 |  | 0 | 0 |  |  | 0 |  |  | N | 0 | 0 | 11.4 | OOK-option 4 repeat the centralized part |  | 336 | 3.7037 | 8000
R1-2304864 | CTC | 4 | 1 | y | n | n | 30 | 30 | 1 | 1 | 0.71429 | 2 | 56 | 12 | 0 | 2 | 32 | 8 | 32 | 1 | 0.5 | 0 | 5 | 4.32 | 3.84 | 1 | TDL-C 300 |  | 0 | 0 |  |  | 0 |  |  | N | 0 | 0 | 4.57 | OOK-option 4 repeat the centralized part |  | 672 | 1.8519 | 16000
R1-2304864 | CTC | 4 | 1 | y | n | n | 30 | 30 | 1 | 1 | 0.71429 | 2 | 56 | 9 | 0 | 2 | 32 | 8 | 32 | 1 | 0.5 | 0 | 5 | 3.24 | 3.84 | 1 | TDL-C 300 |  | 0 | 0 |  |  | 0 |  |  | N | 0 | 0 | 5.26 | OOK-option 4 repeat the centralized part |  | 504 | 2.4691 | 16000
R1-2304864 | CTC | 4 | 1 | y | n | n | 30 | 30 | 1 | 1 | 0.71429 | 2 | 56 | 6 | 0 | 2 | 32 | 8 | 32 | 1 | 0.5 | 0 | 5 | 2.16 | 3.84 | 1 | TDL-C 300 |  | 0 | 0 |  |  | 0 |  |  | N | 0 | 0 | 6.48 | OOK-option 4 repeat the centralized part |  | 336 | 3.7037 | 16000
R1-2304864 | CTC | 4 | 1 | y | n | n | 30 | 30 | 1 | 1 | 0.71429 | 2 | 56 | 3 | 0 | 2 | 32 | 8 | 32 | 1 | 0.5 | 0 | 5 | 1.08 | 3.84 | 1 | TDL-C 300 |  | 0 | 0 |  |  | 0 |  |  | N | 0 | 0 | 14.4 | OOK-option 4 repeat the centralized part |  | 168 | 7.4074 | 16000
R1-2304864 | CTC | 4 | 1 | y | n | n | 30 | 30 | 1 | 1 | 0.35714 | 1 | 112 | 6 | 0 | 2 | 32 | 8 | 32 | 1 | 0.5 | 0 | 5 | 2.16 | 3.84 | 2 | TDL-C 300 |  | 0 | 0 |  |  | 0 |  |  | N | 0 | 0 | 5.93 | OOK-option 4 repeat the centralized part |  | 672 | 1.8519 | 8000
R1-2304864 | CTC | 4 | 1 | y | n | n | 30 | 30 | 1 | 1 | 0.35714 | 1 | 112 | 6 | 0 | 2 | 32 | 8 | 32 | 1 | 0.5 | 0 | 5 | 2.16 | 3.84 | 4 | TDL-C 300 |  | 0 | 0 |  |  | 0 |  |  | N | 0 | 0 | 5.56 | OOK-option 4 repeat the centralized part |  | 672 | 1.8519 | 8000
R1-2304864 | CTC | 4 | 1 | y | n | n | 30 | 30 | 1 | 1 | 0.35714 | 1 | 112 | 6 | 0 | 2 | 32 | 8 | 32 | 1 | 0.5 | 0 | 5 | 2.16 | 3.84 | 8 | TDL-C 300 |  | 0 | 0 |  |  | 0 |  |  | N | 0 | 0 | 5.56 | OOK-option 4 repeat the centralized part |  | 672 | 1.8519 | 8000
R1-2304864 | CTC | 4 | 1 | y | n | n | 30 | 30 | 1 | 1 | 0.35714 | 1 | 112 | 6 | 0 | 2 | 32 | 8 | 32 | 1 | 0.5 | 0 | 5 | 2.16 | 3.84 | 32 | TDL-C 300 |  | 0 | 0 |  |  | 0 |  |  | N | 0 | 0 | 5.56 | OOK-option 4 repeat the centralized part |  | 672 | 1.8519 | 8000
R1-2304864 | CTC | 4 | 1 | y | n | n | 30 | 30 | 1 | 1 | 0.71429 | 2 | 56 | 6 | 0 | 2 | 32 | 8 | 32 | 1 | 0.5 | 0 | 5 | 2.16 | 3.84 | 2 | TDL-C 300 |  | 0 | 0 |  |  | 0 |  |  | N | 0 | 0 | 6.31 | OOK-option 4 repeat the centralized part |  | 336 | 3.7037 | 16000
R1-2304864 | CTC | 4 | 1 | y | n | n | 30 | 30 | 1 | 1 | 0.71429 | 2 | 56 | 6 | 0 | 2 | 32 | 8 | 32 | 1 | 0.5 | 0 | 5 | 2.16 | 3.84 | 4 | TDL-C 300 |  | 0 | 0 |  |  | 0 |  |  | N | 0 | 0 | 5.91 | OOK-option 4 repeat the centralized part |  | 336 | 3.7037 | 16000
R1-2304864 | CTC | 4 | 1 | y | n | n | 30 | 30 | 1 | 1 | 0.71429 | 2 | 56 | 6 | 0 | 2 | 32 | 8 | 32 | 1 | 0.5 | 0 | 5 | 2.16 | 3.84 | 8 | TDL-C 300 |  | 0 | 0 |  |  | 0 |  |  | N | 0 | 0 | 5.91 | OOK-option 4 repeat the centralized part |  | 336 | 3.7037 | 16000
R1-2304864 | CTC | 4 | 1 | y | n | n | 30 | 30 | 1 | 1 | 0.71429 | 2 | 56 | 6 | 0 | 2 | 32 | 8 | 32 | 1 | 0.5 | 0 | 5 | 2.16 | 3.84 | 32 | TDL-C 300 |  | 0 | 0 |  |  | 0 |  |  | N | 0 | 0 | 5.91 | OOK-option 4 repeat the centralized part |  | 336 | 3.7037 | 16000
R1-2304864 | CTC | 4 | 1 | y | n | n | 30 | 30 | 1 | 1 | 0.35714 | 1 | 112 | 12 | 0 | 2 | 32 | 8 | 32 | 1 | 0.5 | 0 | 5 | 4.32 | 3.84 | 32 | TDL-C 300 |  | 0 | 0 |  |  | 0 |  |  | N | 0 | 0 | 2.36 | OOK-option 4 repeat the centralized part |  | 1344 | 0.92593 | 8000
R1-2304864 | CTC | 4 | 1 | y | n | n | 30 | 30 | 1 | 1 | 0.35714 | 1 | 112 | 12 | 0 | 2 | 32 | 8 | 32 | 1 | 0.5 | 0 | 5 | 4.32 | 3.84 | 32 | TDL-C 300 |  | 0 | 0 |  |  | 0 |  |  | N | 0 | 0 | 2.36 | ZC-sequence |  | 1344 | 0.92593 | 8000
R1-2304864 | CTC | 4 | 1 | y | n | n | 30 | 30 | 1 | 1 | 0.35714 | 1 | 112 | 12 | 0 | 2 | 32 | 8 | 32 | 1 | 0.5 | 0 | 5 | 4.32 | 3.84 | 32 | TDL-C 300 |  | 0 | 0 |  |  | 0 |  |  | N | 0 | 0 | 2.36 | Random QPSK |  | 1344 | 0.92593 | 8000
R1-2304864 | CTC | 4 | 1 | y | n | n | 30 | 30 | 1 | 1 | 0.35714 | 1 | 112 | 12 | 0 | 2 | 32 | 8 | 32 | 1 | 0.5 | 0 | 5 | 4.32 | 3.84 | 32 | TDL-C 300 |  | 0 | 0 |  |  | 0 |  |  | N | 0 | 0 | 8.12 | Alternative '1' and '-1' |  | 1344 | 0.92593 | 8000
R1-2304502 | vivo | 2.6 | 1 | y | n | n | 30 | 30 | 1 | 1 | 0.71429 | 2 | 28 | 12 | 0 | 12 | 12 | 8 | 8 | 1 | 0.5 | 0.1 | 5 | 2.16 | 3.84 | 4 | TDL-C 300 |  | 0 | 200 |  | {520kHz,200ppm,200ppm,0.1ppm/s,1.28 sec} | 25.6 |  | {25.6 us,0,20ppm,NA,1.28 sec} | N | 0 | No ACI | 0.96 | OOK-4 (LS) with phase randomization by ZC sequence |  | 336 | 1.3889 | 12000
R1-2304502 | vivo | 2.6 | 1 | y | n | n | 30 | 30 | 1 | 1 | 0.83333 | 2 | 24 | 12 | 0 | 12 | 12 | 8 | 4 | 1 | 0.5 | 0.1 | 5 | 2.16 | 3.84 | 4 | TDL-C 300 |  | 0 | 200 |  | {520kHz,200ppm,200ppm,0.1ppm/s,1.28 sec} | 25.6 |  | {25.6 us,0,20ppm,NA,1.28 sec} | N | 0 | No ACI | 2.3 | OOK-4 (LS) with phase randomization by ZC sequence |  | 288 | 1.6204 | 14000
R1-2304502 | vivo | 2.6 | 3 | y | n | n | 30 | 30 | 1 | 1 | 1 | 2 | 20 | 12 | 0 | 12 | 12 | 8 | 0 | 1 | 0.5 | 0.1 | 5 | 2.16 | 3.84 | 4 | TDL-C 300 |  | 0 | 200 |  | {520kHz,200ppm,200ppm,0.1ppm/s,1.28 sec} | 0 |  |  | N | 0 | No ACI | 0.94 | OOK-4 (LS) with phase randomization by ZC sequence |  | 240 | 1.9444 | 16800
R1-2304502 | vivo | 2.6 | 1 | y | n | n | 30 | 30 | 1 | 1 | 0.71429 | 2 | 28 | 12 | 0 | 12 | 12 | 8 | 8 | 1 | 0.5 | 0.1 | 5 | 2.16 | 3.84 | 4 | TDL-C 300 |  | 0 | 5 |  | {13kHz,5ppm,5ppm,0.05ppm/s,1.28 sec} | 25.6 |  | {25.6 us,0,20ppm,NA,1.28 sec} | N | 0 | No ACI | 0.45 | OOK-4 (LS) with phase randomization by ZC sequence |  | 336 | 1.3889 | 12000
R1-2304502 | vivo | 2.6 | 1 | y | n | n | 30 | 30 | 1 | 1 | 0.71429 | 2 | 28 | 12 | 0 | 12 | 12 | 8 | 8 | 1 | 0.5 | 0.1 | 5 | 2.16 | 3.84 | 4 | TDL-C 300 |  | 0 | 200 |  | {520kHz,200ppm,200ppm,0.1ppm/s,1.28 sec} | 25.6 |  | {25.6 us,0,20ppm,NA,1.28 sec} | Y | 0 | No ACI | 1.07 | OOK-4 (LS) with phase randomization by ZC sequence |  | 336 | 1.3889 | 12000
R1-2304502 | vivo | 2.6 | 3 | y | n | n | 30 | 30 | 1 | 1 | 1 | 2 | 20 | 12 | 0 | 12 | 12 | 8 | 0 | 1 | 0.5 | 0.1 | 5 | 2.16 | 3.84 | 4 | TDL-C 300 |  | 0 | 0 |  |  | 0 |  |  | N | 0 | No ACI | 0.44 | OOK-4 (LS) with phase randomization by ZC sequence |  | 240 | 1.9444 | 16800
R1-2304502 | vivo | 2.6 | 3 | y | n | n | 30 | 30 | 2 | 1 | 1 | 2 | 20 | 12 | 12 | 12 | 12 | 8 | 0 | 1 | 0.5 | 0.1 | 5 | 2.16 | 3.84 | 4 | TDL-C 300 |  | 0 | 0 |  |  | 0 |  |  | N | 0 | No ACI | -2.83 | Frequency Repetition+OOK-4 (LS) with phase randomization by ZC sequence |  | 240 | 1.9444 | 16800
R1-2304502 | vivo | 2.6 | 3 | y | n | n | 30 | 30 | 4 | 1 | 1 | 2 | 20 | 12 | 12 | 12 | 12 | 8 | 0 | 1 | 0.5 | 0.1 | 5 | 2.16 | 3.84 | 4 | TDL-C 300 |  | 0 | 0 |  |  | 0 |  |  | N | 0 | No ACI | -4.91 | Frequency Repetition+OOK-4 (LS) with phase randomization by ZC sequence |  | 240 | 1.9444 | 16800
R1-2304502 | vivo | 2.6 | 2 | y | n | n | 30 | 30 | 1 | 1 | 0.071429 | 2 | 14 | 12 | 0 | 12 | 1 | 0 | 14 | 1 | 1 | 1 | 5 | 2.16 | 3.84 | 4 | TDL-C 300 |  | 0 | 200 |  | {520kHz,200ppm,200ppm,0.1ppm/s,1.28 sec} | 25.6 |  | {25.6 us,0,20ppm,NA,1.28 sec} | N | 0 | No ACI | -1.78 | OOK-4 (LS) with phase randomization by ZC sequence |  | 168 | 0.23148 | 2000
R1-2304502 | vivo | 2.6 | 2 | y | n | n | 30 | 30 | 1 | 1 | 0.25 | 2 | 4 | 12 | 0 | 12 | 1 | 0 | 4 | 1 | 1 | 1 | 5 | 2.16 | 3.84 | 4 | TDL-C 300 |  | 0 | 200 |  | {520kHz,200ppm,200ppm,0.1ppm/s,1.28 sec} | 25.6 |  | {25.6 us,0,20ppm,NA,1.28 sec} | N | 0 | No ACI | 0.83 | OOK-4 (LS) with phase randomization by ZC sequence |  | 48 | 0.81019 | 7000
R1-2304502 | vivo | 2.6 | 3 | n | n | y | 30 | 30 | 1 | 1 | 2 | NA | 20 | 12 | 0 | 12 | 32 | 8 | 0 | 1 | 1 | 0.1 | 5 | 2.16 | 30.72 | 4 | TDL-C 300 |  | 0 | 0 |  |  | 0 |  |  | N | 0 | No ACI | 1.95 | ZC sequence with 4 roots |  | 240 | 5.1852 | 44800
R1-2304502 | vivo | 2.6 | 3 | n | n | y | 30 | 30 | 1 | 1 | 2 | NA | 20 | 12 | 0 | 12 | 32 | 8 | 0 | 1 | 1 | 0.1 | 5 | 2.16 | 30.72 | 4 | TDL-C 300 |  | 0 | 5 |  | {13kHz,5ppm,5ppm,0.05ppm/s,1.28 sec} | 0 |  |  | N | 0 | No ACI | 5.54 | ZC sequence with 4 roots |  | 240 | 5.1852 | 44800
R1-2304502 | vivo | 2.6 | 3 | n | n | y | 30 | 30 | 1 | 1 | 2 | NA | 20 | 12 | 0 | 12 | 32 | 8 | 0 | 1 | 1 | 0.1 | 5 | 2.16 | 30.72 | 4 | TDL-C 300 |  | 0 | 5 |  | {13kHz,5ppm,5ppm,0.05ppm/s,1.28 sec} | 4 |  |  | N | 0 | No ACI | 5.7 | ZC sequence with 4 roots |  | 240 | 5.1852 | 44800
R1-2304502 | vivo | 2.6 | 3 | n | n | y | 30 | 30 | 1 | 1 | 2 | NA | 20 | 12 | 0 | 12 | 32 | 8 | 0 | 1 | 1 | 0.1 | 5 | 2.16 | 30.72 | 4 | TDL-C 300 |  | 0 | 0 |  |  | 0 |  |  | N | 0 | No ACI | 1.95 | ZC sequence with 4 roots |  | 240 | 5.1852 | 44800
R1-2304502 | vivo | 2.6 | 3 | n | n | y | 30 | 30 | 1 | 1 | 2 | NA | 20 | 12 | 0 | 12 | 32 | 8 | 0 | 1 | 1 | 0.1 | 5 | 2.16 | 30.72 | 4 | TDL-C 300 |  | 0 | 0 |  |  | 0 |  |  | Y | 0 | No ACI | 4.61 | ZC sequence with 4 roots |  | 240 | 5.1852 | 44800
R1-2304417 | Nokia | 4 | 2 | y | n | n | 30 | 15 | 1 | 1 | 1 | 1 | 12 | 12 | 0 | 1 | 12 | 0 | 0 | 1 | 0.5 | 0.3 | 5 | 4.32 | 4.32 | 32 | AWGN |  | 0 | 0 |  |  | 0 |  |  | N | 0 |  | 2.5 | OOK-1 |  | 144 | 6.4815 | 14000
R1-2304418 | Nokia | 4 | 2 | y | n | n | 60 | 15 | 1 | 1 | 2 | 1 | 6 | 6 | 0 | 1 | 12 | 0 | 0 | 1 | 0.5 | 0.4 | 5 | 4.32 | 4.32 | 32 | AWGN |  | 0 | 0 |  |  | 0 |  |  | N | 0 |  | 5.7 | OOK-1 |  | 36 | 25.9259 | 28000
R1-2304419 | Nokia | 4 | 2 | y | n | n | 120 | 15 | 1 | 1 | 4 | 1 | 3 | 3 | 0 | 1 | 12 | 0 | 0 | 1 | 0.5 | 0.4 | 5 | 4.32 | 4.32 | 32 | AWGN |  | 0 | 0 |  |  | 0 |  |  | N | 0 |  | 8.5 | OOK-1 |  | 9 | 103.7037 | 56000
R1-2304417 | Nokia | 4 | 2 | y | n | n | 30 | 15 | 1 | 1 | 1 | 1 | 12 | 12 | 0 | 1 | 12 | 0 | 0 | 1 | 0.5 | 0.3 | 5 | 4.32 | 4.32 | 32 | TDL-C 300 |  | 0 | 0 |  |  | 0 |  |  | N | 0 |  | 10 | OOK-1 |  | 144 | 6.4815 | 14000
R1-2304418 | Nokia | 4 | 2 | y | n | n | 60 | 15 | 1 | 1 | 2 | 1 | 6 | 6 | 0 | 1 | 12 | 0 | 0 | 1 | 0.5 | 0.4 | 5 | 4.32 | 4.32 | 32 | TDL-C 300 |  | 0 | 0 |  |  | 0 |  |  | N | 0 |  | 12.5 | OOK-1 |  | 36 | 25.9259 | 28000
R1-2304419 | Nokia | 4 | 2 | y | n | n | 120 | 15 | 1 | 1 | 4 | 1 | 3 | 3 | 0 | 1 | 12 | 0 | 0 | 1 | 0.5 | 0.4 | 5 | 4.32 | 4.32 | 32 | TDL-C 300 |  | 0 | 0 |  |  | 0 |  |  | N | 0 |  | 16 | OOK-1 |  | 9 | 103.7037 | 56000
R1-2304421 | Nokia | 4 | 2 | y | n | n | 15 | 15 | 2 | 1 | 1 | 2 | 12 | 24 | 0 | 1 | 12 | 0 | 0 | 1 | 0.5 | NA | 5 | 4.32 | 4.32 | 32 | TDL-C 300 |  | 0 | 0 |  |  | 0 |  |  | N | 0 |  | 7.4 | OOK-4 |  | 288 | 3.2407 | 14000
R1-2304422 | Nokia | 4 | 2 | y | n | n | 15 | 15 | 4 | 1 | 2 | 4 | 6 | 24 | 0 | 1 | 12 | 0 | 0 | 1 | 0.5 | NA | 5 | 4.32 | 4.32 | 32 | TDL-C 300 |  | 0 | 0 |  |  | 0 |  |  | N | 0 |  | 9.5 | OOK-4 |  | 144 | 6.4815 | 28000
R1-2304423 | Nokia | 4 | 2 | y | n | n | 15 | 15 | 8 | 1 | 4 | 8 | 3 | 24 | 0 | 1 | 12 | 0 | 0 | 1 | 0.5 | NA | 5 | 4.32 | 4.32 | 32 | TDL-C 300 |  | 0 | 0 |  |  | 0 |  |  | N | 0 |  | 11.5 | OOK-4 |  | 72 | 12.963 | 56000
R1-2304425 | Nokia | 4 | 2 | y | n | n | 30 | 30 | 2 | 1 | 1 | 2 | 12 | 12 | 0 | 1 | 12 | 0 | 0 | 1 | 0.5 | NA | 5 | 4.32 | 4.32 | 32 | TDL-C 300 |  | 0 | 0 |  |  | 0 |  |  | N | 0 |  | 9.8 | OOK-4 |  | 144 | 3.2407 | 28000
R1-2304426 | Nokia | 4 | 2 | y | n | n | 30 | 30 | 4 | 1 | 2 | 4 | 6 | 12 | 0 | 1 | 12 | 0 | 0 | 1 | 0.5 | NA | 5 | 4.32 | 4.32 | 32 | TDL-C 300 |  | 0 | 0 |  |  | 0 |  |  | N | 0 |  | 12.4 | OOK-4 |  | 72 | 6.4815 | 56000
R1-2304427 | Nokia | 4 | 2 | y | n | n | 30 | 30 | 8 | 1 | 4 | 8 | 3 | 12 | 0 | 1 | 12 | 0 | 0 | 1 | 0.5 | NA | 5 | 4.32 | 4.32 | 32 | TDL-C 300 |  | 0 | 0 |  |  | 0 |  |  | N | 0 |  | 15 | OOK-4 |  | 36 | 12.963 | 112000
R1-2304421 | Nokia | 4 | 2 | y | n | n | 15 | 15 | 2 | 1 | 1 | 2 | 12 | 24 | 0 | 1 | 12 | 0 | 0 | 1 | 0.5 | NA | 5 | 4.32 | 4.32 | 32 | TDL-C 300 |  | 0 | 10 |  |  | 0 |  |  | N | 0 |  | 7.4 | OOK-4 |  | 288 | 3.2407 | 14000
R1-2304422 | Nokia | 4 | 2 | y | n | n | 15 | 15 | 4 | 1 | 2 | 4 | 6 | 24 | 0 | 1 | 12 | 0 | 0 | 1 | 0.5 | NA | 5 | 4.32 | 4.32 | 32 | TDL-C 300 |  | 0 | 10 |  |  | 0 |  |  | N | 0 |  | 9.5 | OOK-4 |  | 144 | 6.4815 | 28000
R1-2304423 | Nokia | 4 | 2 | y | n | n | 15 | 15 | 8 | 1 | 4 | 8 | 3 | 24 | 0 | 1 | 12 | 0 | 0 | 1 | 0.5 | NA | 5 | 4.32 | 4.32 | 32 | TDL-C 300 |  | 0 | 10 |  |  | 0 |  |  | N | 0 |  | 11.5 | OOK-4 |  | 72 | 12.963 | 56000
R1-2304429 | Nokia | 4 | 2 | y | n | n | 15 | 15 | 2 | 1 | 1 | 2 | 12 | 24 | 0 | 1 | 12 | 0 | 0 | 1 | 0.5 | NA | 5 | 4.32 | 4.32 | 32 | AWGN |  | 0 | 10 |  |  | 0 |  |  | N | 0 |  | 2.3 | OOK-4 |  | 288 | 3.2407 | 14000
R1-2304431 | Nokia | 4 | 2 | y | n | n | 15 | 15 | 4 | 1 | 2 | 4 | 6 | 24 | 0 | 1 | 12 | 0 | 0 | 1 | 0.5 | NA | 5 | 4.32 | 4.32 | 32 | AWGN |  | 0 | 10 |  |  | 0 |  |  | N | 0 |  | 4.5 | OOK-4 |  | 144 | 6.4815 | 28000
R1-2304433 | Nokia | 4 | 2 | y | n | n | 15 | 15 | 8 | 1 | 4 | 8 | 3 | 24 | 0 | 1 | 12 | 0 | 0 | 1 | 0.5 | NA | 5 | 4.32 | 4.32 | 32 | AWGN |  | 0 | 10 |  |  | 0 |  |  | N | 0 |  | 6 | OOK-4 |  | 72 | 12.963 | 56000
R1-2304429 | Nokia | 4 | 2 | y | n | n | 15 | 15 | 2 | 1 | 1 | 2 | 12 | 24 | 0 | 1 | 12 | 0 | 0 | 1 | 0.5 | NA | 5 | 4.32 | 4.32 | 32 | AWGN |  | 0 | 0 |  |  | 0 |  |  | N | 0 |  | 2.3 | OOK-4 |  | 288 | 3.2407 | 14000
R1-2304430 | Nokia | 4 | 2 | y | n | n | 15 | 15 | 2 | 1 | 1 | 2 | 12 | 24 | 0 | 1 | 12 | 0 | 0 | 1 | 0.5 | NA | 5 | 4.32 | 4.32 | 32 | AWGN |  | 0 | 0 |  |  | 4 |  |  | N | 0 |  | 4.3 | OOK-4 |  | 288 | 3.2407 | 14000
R1-2304431 | Nokia | 4 | 2 | y | n | n | 15 | 15 | 4 | 1 | 2 | 4 | 6 | 24 | 0 | 1 | 12 | 0 | 0 | 1 | 0.5 | NA | 5 | 4.32 | 4.32 | 32 | AWGN |  | 0 | 0 |  |  | 0 |  |  | N | 0 |  | 4.5 | OOK-4 |  | 144 | 6.4815 | 28000
R1-2304432 | Nokia | 4 | 2 | y | n | n | 15 | 15 | 4 | 1 | 2 | 4 | 6 | 24 | 0 | 1 | 12 | 0 | 0 | 1 | 0.5 | NA | 5 | 4.32 | 4.32 | 32 | AWGN |  | 0 | 0 |  |  | 4 |  |  | N | 0 |  | 8 | OOK-4 |  | 144 | 6.4815 | 28000
R1-2304433 | Nokia | 4 | 2 | y | n | n | 15 | 15 | 8 | 1 | 4 | 8 | 3 | 24 | 0 | 1 | 12 | 0 | 0 | 1 | 0.5 | NA | 5 | 4.32 | 4.32 | 32 | AWGN |  | 0 | 0 |  |  | 0 |  |  | N | 0 |  | 6 | OOK-4 |  | 72 | 12.963 | 56000
R1-2304434 | Nokia | 4 | 2 | y | n | n | 15 | 15 | 8 | 1 | 4 | 8 | 3 | 24 | 0 | 1 | 12 | 0 | 0 | 1 | 0.5 | NA | 5 | 4.32 | 4.32 | 32 | AWGN |  | 0 | 0 |  |  | 1 |  |  | N | 0 |  | 8.3 | OOK-4 |  | 72 | 12.963 | 56000
R1-2304436 | Nokia | 4 | 2 | y | n | n | 30 | 30 | 2 | 1 | 1 | 2 | 12 | 12 | 0 | 1 | 12 | 0 | 0 | 1 | 0.5 | NA | 5 | 4.32 | 4.32 | 32 | AWGN |  | 0 | 0 |  |  | 0 |  |  | N | 0 |  | 4.5 | OOK-4 |  | 144 | 3.2407 | 28000
R1-2304437 | Nokia | 4 | 2 | y | n | n | 30 | 30 | 2 | 1 | 1 | 2 | 12 | 12 | 0 | 1 | 12 | 0 | 0 | 1 | 0.5 | NA | 5 | 4.32 | 4.32 | 32 | AWGN |  | 0 | 0 |  |  | 4 |  |  | N | 0 |  | 7.5 | OOK-4 |  | 144 | 3.2407 | 28000
R1-2304438 | Nokia | 4 | 2 | y | n | n | 30 | 30 | 4 | 1 | 2 | 4 | 6 | 12 | 0 | 1 | 12 | 0 | 0 | 1 | 0.5 | NA | 5 | 4.32 | 4.32 | 32 | AWGN |  | 0 | 0 |  |  | 0 |  |  | N | 0 |  | 6 | OOK-4 |  | 72 | 6.4815 | 56000
R1-2304439 | Nokia | 4 | 2 | y | n | n | 30 | 30 | 4 | 1 | 2 | 4 | 6 | 12 | 0 | 1 | 12 | 0 | 0 | 1 | 0.5 | NA | 5 | 4.32 | 4.32 | 32 | AWGN |  | 0 | 0 |  |  | 1 |  |  | N | 0 |  | 7.5 | OOK-4 |  | 72 | 6.4815 | 56000
R1-2304440 | Nokia | 4 | 2 | y | n | n | 30 | 30 | 8 | 1 | 4 | 8 | 3 | 12 | 0 | 1 | 12 | 0 | 0 | 1 | 0.5 | NA | 5 | 4.32 | 4.32 | 32 | AWGN |  | 0 | 0 |  |  | 0 |  |  | N | 0 |  | 10 | OOK-4 |  | 36 | 12.963 | 112000
R1-2304441 | Nokia | 4 | 2 | y | n | n | 30 | 30 | 8 | 1 | 4 | 8 | 3 | 12 | 0 | 1 | 12 | 0 | 0 | 1 | 0.5 | NA | 5 | 4.32 | 4.32 | 32 | AWGN |  | 0 | 0 |  |  | 1 |  |  | N | 0 |  | 12.5 | OOK-4 |  | 36 | 12.963 | 112000
R1-2304443 | Nokia | 4 | 2 | y | n | n | 15 | 15 | 2 | 1 | 1 | 2 | 12 | 24 | 0 | 1 | 12 | 0 | 0 | 1 | 0.5 | NA | 5 | 4.32 | 4.32 | 4 | AWGN |  | 0 | 0 |  |  | 0 |  |  | N | 0 |  | 2.3 | OOK-4 |  | 288 | 3.2407 | 14000
R1-2304444 | Nokia | 4 | 2 | y | n | n | 15 | 15 | 2 | 1 | 1 | 2 | 12 | 24 | 0 | 1 | 12 | 0 | 0 | 1 | 0.5 | NA | 5 | 4.32 | 4.32 | 1 | AWGN |  | 0 | 0 |  |  | 0 |  |  | N | 0 |  | 3 | OOK-4 |  | 288 | 3.2407 | 14000
R1-2304446 | Nokia | 4 | 2 | y | n | n | 15 | 15 | 4 | 1 | 2 | 4 | 6 | 24 | 0 | 1 | 12 | 0 | 0 | 1 | 0.5 | NA | 5 | 4.32 | 4.32 | 4 | AWGN |  | 0 | 0 |  |  | 0 |  |  | N | 0 |  | 4.5 | OOK-4 |  | 144 | 6.4815 | 28000
R1-2304447 | Nokia | 4 | 2 | y | n | n | 15 | 15 | 4 | 1 | 2 | 4 | 6 | 24 | 0 | 1 | 12 | 0 | 0 | 1 | 0.5 | NA | 5 | 4.32 | 4.32 | 1 | AWGN |  | 0 | 0 |  |  | 0 |  |  | N | 0 |  | 5 | OOK-4 |  | 144 | 6.4815 | 28000
R1-2304449 | Nokia | 4 | 2 | y | n | n | 15 | 15 | 8 | 1 | 4 | 8 | 3 | 24 | 0 | 1 | 12 | 0 | 0 | 1 | 0.5 | NA | 5 | 4.32 | 4.32 | 4 | AWGN |  | 0 | 0 |  |  | 0 |  |  | N | 0 |  | 6 | OOK-4 |  | 72 | 12.963 | 56000
R1-2304450 | Nokia | 4 | 2 | y | n | n | 15 | 15 | 8 | 1 | 4 | 8 | 3 | 24 | 0 | 1 | 12 | 0 | 0 | 1 | 0.5 | NA | 5 | 4.32 | 4.32 | 1 | AWGN |  | 0 | 0 |  |  | 0 |  |  | N | 0 |  | 8.5 | OOK-4 |  | 72 | 12.963 | 56000

## LLS results RAN1#114
Source | Company | Carrier frequency | Channel structure [Option] | OOK [y/n] | FSK [y/n] | OFDM [y/n] | SCS LP-WUS | SCS NR | # Time segments per OFDMA symbol | # Frequency segments per OFDMA symbol | Information bits per OFDMA symbol (not considering repetitions) | M (as agreed in RAN1#112 for each scheme) | LP-WUS length [ OFDM symbols in MR SCS], not considering repetions nor preamble | LP-WUS BW [RB in MR SCS] | Inner GB between segmentes [ SC in MR SCS] | Outer GB betweenLP-WUS and other signals [ SC in MR SCS] , report only one side | # information bits carried by LP-WUS [bits] (CRC is not included here) Recomanded [1,4,8,16,48] | CRC [bits] (set 0 if not present) | Preamble length [LP-WUS symbols] (set 0 if not present) | Rep. factor | Coding rate (exclude repetions, and set NA if not available) | FAR [%] per attempt | Filter [X[ | Filter [Y] | Sampling rate | ADC [bits] set "32" for Ideal | Channel [AWGN, TDL-C 300, TDL-C 1000] | Power Pooling within OFDMA symbol [dB] | Power boosting with respect to PDSCH [dB] | Frequency error [ppm] fixed or range | Frequency error [# of hypothesis @ Rx] | Freq model and params {Fd, Fr, Fe, F', T1} | Timing error [us] fixed or range | Timing error [# of hypothesis @ Rx] | Timing model and params {Te, Tr, Fe, F', T} | Phase-noise [Y/N] | ASCI (adjacent SCs ) [dB] (If not aplicabble report NA) | ACI (adjacent channel) [dB] | SNR @ 1% MDR/BLER | Other assumptions/comments |  | Resources (provided by FL) [PRB*symbol] | Spectral efficiency (provided by FL) [bits/s/Hz] | DATA rate (provided by FL) [bit/s]
R1-2307420 | Nokia | 2,6 | 3 | y | n | n | 15 | 15 | 1 | 1 | 1 | 1 | 24 | 24 | 0 | 12 | 12 | 8 | 0 | 1 | 0,50 | 0,4 | 5 | 4.32 | 4.32 | 32 | AWGN |  | 0 | 0 |  |  | 0 | 0 |  | N | 0 |  | -3.7 | OOK-3 |  | 576 | 0.0016204 | 7000
R1-2307420 | Nokia | 2,6 | 3 | y | n | n | 30 | 15 | 1 | 1 | 2 | 1 | 12 | 24 | 0 | 12 | 12 | 8 | 0 | 1 | 0,50 | 0,3 | 5 | 4.32 | 4.32 | 32 | AWGN |  | 0 | 0 |  |  | 0 | 0 |  | N | 0 |  | -1.3 | OOK-3 |  | 288 | 0.0032407 | 14000
R1-2307420 | Nokia | 2,6 | 3 | y | n | n | 60 | 15 | 1 | 1 | 4 | 1 | 6 | 24 | 0 | 12 | 12 | 8 | 0 | 1 | 0,50 | 0,5 | 5 | 4.32 | 4.32 | 32 | AWGN |  | 0 | 0 |  |  | 0 | 0 |  | N | 0 |  | 1.3 | OOK-3 |  | 144 | 0.0064815 | 28000
R1-2307420 | Nokia | 2,6 | 3 | y | n | n | 120 | 15 | 1 | 1 | 8 | 1 | 3 | 24 | 0 | 12 | 12 | 8 | 0 | 1 | 0,50 | 0,3 | 5 | 4.32 | 4.32 | 32 | AWGN |  | 0 | 0 |  |  | 0 | 0 |  | N | 0 |  | 6.6 | OOK-3 |  | 72 | 0.012963 | 56000
R1-2307420 | Nokia | 2,6 | 3 | y | n | n | 15 | 15 | 1 | 1 | 1 | 1 | 24 | 24 | 0 | 12 | 12 | 8 | 0 | 1 | 0,50 | 0,3 | 5 | 4.32 | 4.32 | 32 | TDL-C |  | 0 | 0 |  |  | 0 | 0 |  | N | 0 |  | 3.6 | OOK-3 |  | 576 | 0.0016204 | 7000
R1-2307420 | Nokia | 2,6 | 3 | y | n | n | 30 | 15 | 1 | 1 | 2 | 1 | 12 | 24 | 0 | 12 | 12 | 8 | 0 | 1 | 0,50 | 0,4 | 5 | 4.32 | 4.32 | 32 | TDL-C |  | 0 | 0 |  |  | 0 | 0 |  | N | 0 |  | 6.1 | OOK-3 |  | 288 | 0.0032407 | 14000
R1-2307420 | Nokia | 2,6 | 3 | y | n | n | 60 | 15 | 1 | 1 | 4 | 1 | 6 | 24 | 0 | 12 | 12 | 8 | 0 | 1 | 0,50 | 0,4 | 5 | 4.32 | 4.32 | 32 | TDL-C |  | 0 | 0 |  |  | 0 | 0 |  | N | 0 |  | 8.6 | OOK-3 |  | 144 | 0.0064815 | 28000
R1-2307420 | Nokia | 2,6 | 3 | y | n | n | 120 | 15 | 1 | 1 | 8 | 1 | 3 | 24 | 0 | 12 | 12 | 8 | 0 | 1 | 0,50 | 0,3 | 5 | 4.32 | 4.32 | 32 | TDL-C |  | 0 | 0 |  |  | 0 | 0 |  | N | 0 |  | 20.4 | OOK-3 |  | 72 | 0.012963 | 56000
R1-2307420 | Nokia | 2,6 | 3 | y | n | n | 15 | 15 | 1 | 1 | 1 | 1 | 24 | 24 | 0 | 12 | 12 | 8 | 0 | 1 | 0,50 | 0,4 | 5 | 4.32 | 4.32 | 32 | AWGN |  | 0 | 1 |  |  | 0 | 0 |  | N | 0 |  | -3.6 | OOK-3 |  | 576 | 0.0016204 | 7000
R1-2307420 | Nokia | 2,6 | 3 | y | n | n | 30 | 15 | 1 | 1 | 2 | 1 | 12 | 24 | 0 | 12 | 12 | 8 | 0 | 1 | 0,50 | 0,3 | 5 | 4.32 | 4.32 | 32 | AWGN |  | 0 | 1 |  |  | 0 | 0 |  | N | 0 |  | -1.2 | OOK-3 |  | 288 | 0.0032407 | 14000
R1-2307420 | Nokia | 2,6 | 3 | y | n | n | 60 | 15 | 1 | 1 | 4 | 1 | 6 | 24 | 0 | 12 | 12 | 8 | 0 | 1 | 0,50 | 0,5 | 5 | 4.32 | 4.32 | 32 | AWGN |  | 0 | 1 |  |  | 0 | 0 |  | N | 0 |  | 1.1 | OOK-3 |  | 144 | 0.0064815 | 28000
R1-2307420 | Nokia | 2,6 | 3 | y | n | n | 120 | 15 | 1 | 1 | 8 | 1 | 3 | 24 | 0 | 12 | 12 | 8 | 0 | 1 | 0,50 | 0,3 | 5 | 4.32 | 4.32 | 32 | AWGN |  | 0 | 1 |  |  | 0 | 0 |  | N | 0 |  | 6.4 | OOK-3 |  | 72 | 0.012963 | 56000
R1-2307420 | Nokia | 2,6 | 3 | y | n | n | 15 | 15 | 1 | 1 | 1 | 1 | 24 | 24 | 0 | 12 | 12 | 8 | 0 | 1 | 0,50 | 0,3 | 5 | 4.32 | 4.32 | 32 | TDL-C |  | 0 | 1 |  |  | 0 | 0 |  | N | 0 |  | 3.6 | OOK-3 |  | 576 | 0.0016204 | 7000
R1-2307420 | Nokia | 2,6 | 3 | y | n | n | 30 | 15 | 1 | 1 | 2 | 1 | 12 | 24 | 0 | 12 | 12 | 8 | 0 | 1 | 0,50 | 0,4 | 5 | 4.32 | 4.32 | 32 | TDL-C |  | 0 | 1 |  |  | 0 | 0 |  | N | 0 |  | 6.1 | OOK-3 |  | 288 | 0.0032407 | 14000
R1-2307420 | Nokia | 2,6 | 3 | y | n | n | 60 | 15 | 1 | 1 | 4 | 1 | 6 | 24 | 0 | 12 | 12 | 8 | 0 | 1 | 0,50 | 0,4 | 5 | 4.32 | 4.32 | 32 | TDL-C |  | 0 | 1 |  |  | 0 | 0 |  | N | 0 |  | 8.6 | OOK-3 |  | 144 | 0.0064815 | 28000
R1-2307420 | Nokia | 2,6 | 3 | y | n | n | 120 | 15 | 1 | 1 | 8 | 1 | 3 | 24 | 0 | 12 | 12 | 8 | 0 | 1 | 0,50 | 0,3 | 5 | 4.32 | 4.32 | 32 | TDL-C |  | 0 | 1 |  |  | 0 | 0 |  | N | 0 |  | 20.6 | OOK-3 |  | 72 | 0.012963 | 56000
R1-2307420 | Nokia | 2,6 | 3 | y | n | n | 15 | 15 | 1 | 1 | 1 | 1 | 24 | 24 | 0 | 12 | 12 | 8 | 0 | 1 | 0,50 | 0,4 | 5 | 4.32 | 4.32 | 32 | AWGN |  | 0 | 2 |  |  | 0 | 0 |  | N | 0 |  | -3.7 | OOK-3 |  | 576 | 0.0016204 | 7000
R1-2307420 | Nokia | 2,6 | 3 | y | n | n | 30 | 15 | 1 | 1 | 2 | 1 | 12 | 24 | 0 | 12 | 12 | 8 | 0 | 1 | 0,50 | 0,3 | 5 | 4.32 | 4.32 | 32 | AWGN |  | 0 | 2 |  |  | 0 | 0 |  | N | 0 |  | -1.2 | OOK-3 |  | 288 | 0.0032407 | 14000
R1-2307420 | Nokia | 2,6 | 3 | y | n | n | 60 | 15 | 1 | 1 | 4 | 1 | 6 | 24 | 0 | 12 | 12 | 8 | 0 | 1 | 0,50 | 0,5 | 5 | 4.32 | 4.32 | 32 | AWGN |  | 0 | 2 |  |  | 0 | 0 |  | N | 0 |  | 1.2 | OOK-3 |  | 144 | 0.0064815 | 28000
R1-2307420 | Nokia | 2,6 | 3 | y | n | n | 120 | 15 | 1 | 1 | 8 | 1 | 3 | 24 | 0 | 12 | 12 | 8 | 0 | 1 | 0,50 | 0,3 | 5 | 4.32 | 4.32 | 32 | AWGN |  | 0 | 2 |  |  | 0 | 0 |  | N | 0 |  | 6.6 | OOK-3 |  | 72 | 0.012963 | 56000
R1-2307420 | Nokia | 2,6 | 3 | y | n | n | 15 | 15 | 1 | 1 | 1 | 1 | 24 | 24 | 0 | 12 | 12 | 8 | 0 | 1 | 0,50 | 0,3 | 5 | 4.32 | 4.32 | 32 | TDL-C |  | 0 | 2 |  |  | 0 | 0 |  | N | 0 |  | 3.6 | OOK-3 |  | 576 | 0.0016204 | 7000
R1-2307420 | Nokia | 2,6 | 3 | y | n | n | 30 | 15 | 1 | 1 | 2 | 1 | 12 | 24 | 0 | 12 | 12 | 8 | 0 | 1 | 0,50 | 0,4 | 5 | 4.32 | 4.32 | 32 | TDL-C |  | 0 | 2 |  |  | 0 | 0 |  | N | 0 |  | 6.1 | OOK-3 |  | 288 | 0.0032407 | 14000
R1-2307420 | Nokia | 2,6 | 3 | y | n | n | 60 | 15 | 1 | 1 | 4 | 1 | 6 | 24 | 0 | 12 | 12 | 8 | 0 | 1 | 0,50 | 0,4 | 5 | 4.32 | 4.32 | 32 | TDL-C |  | 0 | 2 |  |  | 0 | 0 |  | N | 0 |  | 8.6 | OOK-3 |  | 144 | 0.0064815 | 28000
R1-2307420 | Nokia | 2,6 | 3 | y | n | n | 120 | 15 | 1 | 1 | 8 | 1 | 3 | 24 | 0 | 12 | 12 | 8 | 0 | 1 | 0,50 | 0,3 | 5 | 4.32 | 4.32 | 32 | TDL-C |  | 0 | 2 |  |  | 0 | 0 |  | N | 0 |  | 20.8 | OOK-3 |  | 72 | 0.012963 | 56000
R1-2307420 | Nokia | 2,6 | 3 | y | n | n | 15 | 15 | 1 | 1 | 1 | 1 | 24 | 24 | 0 | 12 | 12 | 8 | 0 | 1 | 0,50 | 0,4 | 5 | 4.32 | 4.32 | 32 | AWGN |  | 0 | 5 |  |  | 0 | 0 |  | N | 0 |  | -3.7 | OOK-3 |  | 576 | 0.0016204 | 7000
R1-2307420 | Nokia | 2,6 | 3 | y | n | n | 30 | 15 | 1 | 1 | 2 | 1 | 12 | 24 | 0 | 12 | 12 | 8 | 0 | 1 | 0,50 | 0,3 | 5 | 4.32 | 4.32 | 32 | AWGN |  | 0 | 5 |  |  | 0 | 0 |  | N | 0 |  | -1.3 | OOK-3 |  | 288 | 0.0032407 | 14000
R1-2307420 | Nokia | 2,6 | 3 | y | n | n | 60 | 15 | 1 | 1 | 4 | 1 | 6 | 24 | 0 | 12 | 12 | 8 | 0 | 1 | 0,50 | 0,5 | 5 | 4.32 | 4.32 | 32 | AWGN |  | 0 | 5 |  |  | 0 | 0 |  | N | 0 |  | 1.3 | OOK-3 |  | 144 | 0.0064815 | 28000
R1-2307420 | Nokia | 2,6 | 3 | y | n | n | 120 | 15 | 1 | 1 | 8 | 1 | 3 | 24 | 0 | 12 | 12 | 8 | 0 | 1 | 0,50 | 0,3 | 5 | 4.32 | 4.32 | 32 | AWGN |  | 0 | 5 |  |  | 0 | 0 |  | N | 0 |  | 6.5 | OOK-3 |  | 72 | 0.012963 | 56000
R1-2307420 | Nokia | 2,6 | 3 | y | n | n | 15 | 15 | 1 | 1 | 1 | 1 | 24 | 24 | 0 | 12 | 12 | 8 | 0 | 1 | 0,50 | 0,3 | 5 | 4.32 | 4.32 | 32 | TDL-C |  | 0 | 5 |  |  | 0 | 0 |  | N | 0 |  | 3.6 | OOK-3 |  | 576 | 0.0016204 | 7000
R1-2307420 | Nokia | 2,6 | 3 | y | n | n | 30 | 15 | 1 | 1 | 2 | 1 | 12 | 24 | 0 | 12 | 12 | 8 | 0 | 1 | 0,50 | 0,4 | 5 | 4.32 | 4.32 | 32 | TDL-C |  | 0 | 5 |  |  | 0 | 0 |  | N | 0 |  | 6.2 | OOK-3 |  | 288 | 0.0032407 | 14000
R1-2307420 | Nokia | 2,6 | 3 | y | n | n | 60 | 15 | 1 | 1 | 4 | 1 | 6 | 24 | 0 | 12 | 12 | 8 | 0 | 1 | 0,50 | 0,4 | 5 | 4.32 | 4.32 | 32 | TDL-C |  | 0 | 5 |  |  | 0 | 0 |  | N | 0 |  | 8.6 | OOK-3 |  | 144 | 0.0064815 | 28000
R1-2307420 | Nokia | 2,6 | 3 | y | n | n | 120 | 15 | 1 | 1 | 8 | 1 | 3 | 24 | 0 | 12 | 12 | 8 | 0 | 1 | 0,50 | 0,3 | 5 | 4.32 | 4.32 | 32 | TDL-C |  | 0 | 5 |  |  | 0 | 0 |  | N | 0 |  | 20.8 | OOK-3 |  | 72 | 0.012963 | 56000
R1-2307420 | Nokia | 2,6 | 3 | y | n | n | 15 | 15 | 1 | 1 | 1 | 1 | 24 | 24 | 0 | 12 | 12 | 8 | 0 | 1 | 0,50 | 0,4 | 5 | 4.32 | 4.32 | 32 | AWGN |  | 0 | 10 |  |  | 0 | 0 |  | N | 0 |  | -3.7 | OOK-3 |  | 576 | 0.0016204 | 7000
R1-2307420 | Nokia | 2,6 | 3 | y | n | n | 30 | 15 | 1 | 1 | 2 | 1 | 12 | 24 | 0 | 12 | 12 | 8 | 0 | 1 | 0,50 | 0,3 | 5 | 4.32 | 4.32 | 32 | AWGN |  | 0 | 10 |  |  | 0 | 0 |  | N | 0 |  | -1.3 | OOK-3 |  | 288 | 0.0032407 | 14000
R1-2307420 | Nokia | 2,6 | 3 | y | n | n | 60 | 15 | 1 | 1 | 4 | 1 | 6 | 24 | 0 | 12 | 12 | 8 | 0 | 1 | 0,50 | 0,5 | 5 | 4.32 | 4.32 | 32 | AWGN |  | 0 | 10 |  |  | 0 | 0 |  | N | 0 |  | 1.3 | OOK-3 |  | 144 | 0.0064815 | 28000
R1-2307420 | Nokia | 2,6 | 3 | y | n | n | 120 | 15 | 1 | 1 | 8 | 1 | 3 | 24 | 0 | 12 | 12 | 8 | 0 | 1 | 0,50 | 0,3 | 5 | 4.32 | 4.32 | 32 | AWGN |  | 0 | 10 |  |  | 0 | 0 |  | N | 0 |  | 6.6 | OOK-3 |  | 72 | 0.012963 | 56000
R1-2307420 | Nokia | 2,6 | 3 | y | n | n | 15 | 15 | 1 | 1 | 1 | 1 | 24 | 24 | 0 | 12 | 12 | 8 | 0 | 1 | 0,50 | 0,3 | 5 | 4.32 | 4.32 | 32 | TDL-C |  | 0 | 10 |  |  | 0 | 0 |  | N | 0 |  | 3.6 | OOK-3 |  | 576 | 0.0016204 | 7000
R1-2307420 | Nokia | 2,6 | 3 | y | n | n | 30 | 15 | 1 | 1 | 2 | 1 | 12 | 24 | 0 | 12 | 12 | 8 | 0 | 1 | 0,50 | 0,4 | 5 | 4.32 | 4.32 | 32 | TDL-C |  | 0 | 10 |  |  | 0 | 0 |  | N | 0 |  | 6.2 | OOK-3 |  | 288 | 0.0032407 | 14000
R1-2307420 | Nokia | 2,6 | 3 | y | n | n | 60 | 15 | 1 | 1 | 4 | 1 | 6 | 24 | 0 | 12 | 12 | 8 | 0 | 1 | 0,50 | 0,4 | 5 | 4.32 | 4.32 | 32 | TDL-C |  | 0 | 10 |  |  | 0 | 0 |  | N | 0 |  | 8.6 | OOK-3 |  | 144 | 0.0064815 | 28000
R1-2307420 | Nokia | 2,6 | 3 | y | n | n | 120 | 15 | 1 | 1 | 8 | 1 | 3 | 24 | 0 | 12 | 12 | 8 | 0 | 1 | 0,50 | 0,3 | 5 | 4.32 | 4.32 | 32 | TDL-C |  | 0 | 10 |  |  | 0 | 0 |  | N | 0 |  | 21.4 | OOK-3 |  | 72 | 0.012963 | 56000
R1-2307420 | Nokia | 2,6 | 3 | y | n | n | 15 | 15 | 1 | 1 | 1 | 1 | 24 | 24 | 0 | 12 | 12 | 8 | 0 | 1 | 0,50 | 0,4 | 5 | 4.32 | 4.32 | 32 | AWGN |  | 0 | 50 |  |  | 0 | 0 |  | N | 0 |  | -3.6 | OOK-3 |  | 576 | 0.0016204 | 7000
R1-2307420 | Nokia | 2,6 | 3 | y | n | n | 30 | 15 | 1 | 1 | 2 | 1 | 12 | 24 | 0 | 12 | 12 | 8 | 0 | 1 | 0,50 | 0,3 | 5 | 4.32 | 4.32 | 32 | AWGN |  | 0 | 50 |  |  | 0 | 0 |  | N | 0 |  | -1.2 | OOK-3 |  | 288 | 0.0032407 | 14000
R1-2307420 | Nokia | 2,6 | 3 | y | n | n | 60 | 15 | 1 | 1 | 4 | 1 | 6 | 24 | 0 | 12 | 12 | 8 | 0 | 1 | 0,50 | 0,5 | 5 | 4.32 | 4.32 | 32 | AWGN |  | 0 | 50 |  |  | 0 | 0 |  | N | 0 |  | 1.5 | OOK-3 |  | 144 | 0.0064815 | 28000
R1-2307420 | Nokia | 2,6 | 3 | y | n | n | 120 | 15 | 1 | 1 | 8 | 1 | 3 | 24 | 0 | 12 | 12 | 8 | 0 | 1 | 0,50 | 0,3 | 5 | 4.32 | 4.32 | 32 | AWGN |  | 0 | 50 |  |  | 0 | 0 |  | N | 0 |  | 6.9 | OOK-3 |  | 72 | 0.012963 | 56000
R1-2307420 | Nokia | 2,6 | 3 | y | n | n | 15 | 15 | 1 | 1 | 1 | 1 | 24 | 24 | 0 | 12 | 12 | 8 | 0 | 1 | 0,50 | 0,3 | 5 | 4.32 | 4.32 | 32 | TDL-C |  | 0 | 50 |  |  | 0 | 0 |  | N | 0 |  | 3.7 | OOK-3 |  | 576 | 0.0016204 | 7000
R1-2307420 | Nokia | 2,6 | 3 | y | n | n | 30 | 15 | 1 | 1 | 2 | 1 | 12 | 24 | 0 | 12 | 12 | 8 | 0 | 1 | 0,50 | 0,4 | 5 | 4.32 | 4.32 | 32 | TDL-C |  | 0 | 50 |  |  | 0 | 0 |  | N | 0 |  | 6.4 | OOK-3 |  | 288 | 0.0032407 | 14000
R1-2307420 | Nokia | 2,6 | 3 | y | n | n | 60 | 15 | 1 | 1 | 4 | 1 | 6 | 24 | 0 | 12 | 12 | 8 | 0 | 1 | 0,50 | 0,4 | 5 | 4.32 | 4.32 | 32 | TDL-C |  | 0 | 50 |  |  | 0 | 0 |  | N | 0 |  | 8.4 | OOK-3 |  | 144 | 0.0064815 | 28000
R1-2307420 | Nokia | 2,6 | 3 | y | n | n | 120 | 15 | 1 | 1 | 8 | 1 | 3 | 24 | 0 | 12 | 12 | 8 | 0 | 1 | 0,50 | 0,3 | 5 | 4.32 | 4.32 | 32 | TDL-C |  | 0 | 50 |  |  | 0 | 0 |  | N | 0 |  | 21.6 | OOK-3 |  | 72 | 0.012963 | 56000
R1-2307420 | Nokia | 2,6 | 3 | y | n | n | 15 | 15 | 1 | 1 | 1 | 1 | 24 | 24 | 0 | 12 | 12 | 8 | 0 | 1 | 0,50 | 0,4 | 5 | 4.32 | 4.32 | 32 | AWGN |  | 0 | 100 |  |  | 0 | 0 |  | N | 0 |  | -3.3 | OOK-3 |  | 576 | 0.0016204 | 7000
R1-2307420 | Nokia | 2,6 | 3 | y | n | n | 30 | 15 | 1 | 1 | 2 | 1 | 12 | 24 | 0 | 12 | 12 | 8 | 0 | 1 | 0,50 | 0,3 | 5 | 4.32 | 4.32 | 32 | AWGN |  | 0 | 100 |  |  | 0 | 0 |  | N | 0 |  | -1 | OOK-3 |  | 288 | 0.0032407 | 14000
R1-2307420 | Nokia | 2,6 | 3 | y | n | n | 60 | 15 | 1 | 1 | 4 | 1 | 6 | 24 | 0 | 12 | 12 | 8 | 0 | 1 | 0,50 | 0,5 | 5 | 4.32 | 4.32 | 32 | AWGN |  | 0 | 100 |  |  | 0 | 0 |  | N | 0 |  | 1.8 | OOK-3 |  | 144 | 0.0064815 | 28000
R1-2307420 | Nokia | 2,6 | 3 | y | n | n | 120 | 15 | 1 | 1 | 8 | 1 | 3 | 24 | 0 | 12 | 12 | 8 | 0 | 1 | 0,50 | 0,3 | 5 | 4.32 | 4.32 | 32 | AWGN |  | 0 | 100 |  |  | 0 | 0 |  | N | 0 |  | 7.6 | OOK-3 |  | 72 | 0.012963 | 56000
R1-2307420 | Nokia | 2,6 | 3 | y | n | n | 15 | 15 | 1 | 1 | 1 | 1 | 24 | 24 | 0 | 12 | 12 | 8 | 0 | 1 | 0,50 | 0,3 | 5 | 4.32 | 4.32 | 32 | TDL-C |  | 0 | 100 |  |  | 0 | 0 |  | N | 0 |  | 3.7 | OOK-3 |  | 576 | 0.0016204 | 7000
R1-2307420 | Nokia | 2,6 | 3 | y | n | n | 30 | 15 | 1 | 1 | 2 | 1 | 12 | 24 | 0 | 12 | 12 | 8 | 0 | 1 | 0,50 | 0,4 | 5 | 4.32 | 4.32 | 32 | TDL-C |  | 0 | 100 |  |  | 0 | 0 |  | N | 0 |  | 5.9 | OOK-3 |  | 288 | 0.0032407 | 14000
R1-2307420 | Nokia | 2,6 | 3 | y | n | n | 60 | 15 | 1 | 1 | 4 | 1 | 6 | 24 | 0 | 12 | 12 | 8 | 0 | 1 | 0,50 | 0,4 | 5 | 4.32 | 4.32 | 32 | TDL-C |  | 0 | 100 |  |  | 0 | 0 |  | N | 0 |  | 8.2 | OOK-3 |  | 144 | 0.0064815 | 28000
R1-2307420 | Nokia | 2,6 | 3 | y | n | n | 120 | 15 | 1 | 1 | 8 | 1 | 3 | 24 | 0 | 12 | 12 | 8 | 0 | 1 | 0,50 | 0,3 | 5 | 4.32 | 4.32 | 32 | TDL-C |  | 0 | 100 |  |  | 0 | 0 |  | N | 0 |  | 50 | OOK-3 |  | 72 | 0.012963 | 56000
R1-2307420 | Nokia | 2,6 | 3 | y | n | n | 15 | 15 | 1 | 1 | 1 | 1 | 24 | 24 | 0 | 12 | 12 | 8 | 0 | 1 | 0,50 | 0,4 | 5 | 4.32 | 4.32 | 32 | AWGN |  | 0 | 200 |  |  | 0 | 0 |  | N | 0 |  | -2.9 | OOK-3 |  | 576 | 0.0016204 | 7000
R1-2307420 | Nokia | 2,6 | 3 | y | n | n | 30 | 15 | 1 | 1 | 2 | 1 | 12 | 24 | 0 | 12 | 12 | 8 | 0 | 1 | 0,50 | 0,3 | 5 | 4.32 | 4.32 | 32 | AWGN |  | 0 | 200 |  |  | 0 | 0 |  | N | 0 |  | -0.6 | OOK-3 |  | 288 | 0.0032407 | 14000
R1-2307420 | Nokia | 2,6 | 3 | y | n | n | 60 | 15 | 1 | 1 | 4 | 1 | 6 | 24 | 0 | 12 | 12 | 8 | 0 | 1 | 0,50 | 0,5 | 5 | 4.32 | 4.32 | 32 | AWGN |  | 0 | 200 |  |  | 0 | 0 |  | N | 0 |  | 2.1 | OOK-3 |  | 144 | 0.0064815 | 28000
R1-2307420 | Nokia | 2,6 | 3 | y | n | n | 120 | 15 | 1 | 1 | 8 | 1 | 3 | 24 | 0 | 12 | 12 | 8 | 0 | 1 | 0,50 | 0,3 | 5 | 4.32 | 4.32 | 32 | AWGN |  | 0 | 200 |  |  | 0 | 0 |  | N | 0 |  | 8 | OOK-3 |  | 72 | 0.012963 | 56000
R1-2307420 | Nokia | 2,6 | 3 | y | n | n | 15 | 15 | 1 | 1 | 1 | 1 | 24 | 24 | 0 | 12 | 12 | 8 | 0 | 1 | 0,50 | 0,3 | 5 | 4.32 | 4.32 | 32 | TDL-C |  | 0 | 200 |  |  | 0 | 0 |  | N | 0 |  | 3.4 | OOK-3 |  | 576 | 0.0016204 | 7000
R1-2307420 | Nokia | 2,6 | 3 | y | n | n | 30 | 15 | 1 | 1 | 2 | 1 | 12 | 24 | 0 | 12 | 12 | 8 | 0 | 1 | 0,50 | 0,4 | 5 | 4.32 | 4.32 | 32 | TDL-C |  | 0 | 200 |  |  | 0 | 0 |  | N | 0 |  | 5.4 | OOK-3 |  | 288 | 0.0032407 | 14000
R1-2307420 | Nokia | 2,6 | 3 | y | n | n | 60 | 15 | 1 | 1 | 4 | 1 | 6 | 24 | 0 | 12 | 12 | 8 | 0 | 1 | 0,50 | 0,4 | 5 | 4.32 | 4.32 | 32 | TDL-C |  | 0 | 200 |  |  | 0 | 0 |  | N | 0 |  | 8.6 | OOK-3 |  | 144 | 0.0064815 | 28000
R1-2307420 | Nokia | 2,6 | 3 | y | n | n | 120 | 15 | 1 | 1 | 8 | 1 | 3 | 24 | 0 | 12 | 12 | 8 | 0 | 1 | 0,50 | 0,3 | 5 | 4.32 | 4.32 | 32 | TDL-C |  | 0 | 200 |  |  | 0 | 0 |  | N | 0 |  | 50 | OOK-3 |  | 72 | 0.012963 | 56000
R1-2307420 | Nokia | 2,6 | 3 | y | n | n | 15 | 15 | 1 | 1 | 1 | 1 | 24 | 24 | 0 | 12 | 12 | 8 | 0 | 1 | 0,50 | 0,4 | 5 | 4.32 | 4.32 | 32 | AWGN |  | 0 | 0 |  |  | 1 | 0 |  | N | 0 |  | -3.6 | OOK-3 |  | 576 | 0.0016204 | 7000
R1-2307420 | Nokia | 2,6 | 3 | y | n | n | 30 | 15 | 1 | 1 | 2 | 1 | 12 | 24 | 0 | 12 | 12 | 8 | 0 | 1 | 0,50 | 0,3 | 5 | 4.32 | 4.32 | 32 | AWGN |  | 0 | 0 |  |  | 1 | 0 |  | N | 0 |  | -1.3 | OOK-3 |  | 288 | 0.0032407 | 14000
R1-2307420 | Nokia | 2,6 | 3 | y | n | n | 60 | 15 | 1 | 1 | 4 | 1 | 6 | 24 | 0 | 12 | 12 | 8 | 0 | 1 | 0,50 | 0,5 | 5 | 4.32 | 4.32 | 32 | AWGN |  | 0 | 0 |  |  | 1 | 0 |  | N | 0 |  | 1.5 | OOK-3 |  | 144 | 0.0064815 | 28000
R1-2307420 | Nokia | 2,6 | 3 | y | n | n | 120 | 15 | 1 | 1 | 8 | 1 | 3 | 24 | 0 | 12 | 12 | 8 | 0 | 1 | 0,50 | 0,3 | 5 | 4.32 | 4.32 | 32 | AWGN |  | 0 | 0 |  |  | 1 | 0 |  | N | 0 |  | 9.6 | OOK-3 |  | 72 | 0.012963 | 56000
R1-2307420 | Nokia | 2,6 | 3 | y | n | n | 15 | 15 | 1 | 1 | 1 | 1 | 24 | 24 | 0 | 12 | 12 | 8 | 0 | 1 | 0,50 | 0,3 | 5 | 4.32 | 4.32 | 32 | TDL-C |  | 0 | 0 |  |  | 1 | 0 |  | N | 0 |  | 3.6 | OOK-3 |  | 576 | 0.0016204 | 7000
R1-2307420 | Nokia | 2,6 | 3 | y | n | n | 30 | 15 | 1 | 1 | 2 | 1 | 12 | 24 | 0 | 12 | 12 | 8 | 0 | 1 | 0,50 | 0,4 | 5 | 4.32 | 4.32 | 32 | TDL-C |  | 0 | 0 |  |  | 1 | 0 |  | N | 0 |  | 6 | OOK-3 |  | 288 | 0.0032407 | 14000
R1-2307420 | Nokia | 2,6 | 3 | y | n | n | 60 | 15 | 1 | 1 | 4 | 1 | 6 | 24 | 0 | 12 | 12 | 8 | 0 | 1 | 0,50 | 0,4 | 5 | 4.32 | 4.32 | 32 | TDL-C |  | 0 | 0 |  |  | 1 | 0 |  | N | 0 |  | 8.9 | OOK-3 |  | 144 | 0.0064815 | 28000
R1-2307420 | Nokia | 2,6 | 3 | y | n | n | 120 | 15 | 1 | 1 | 8 | 1 | 3 | 24 | 0 | 12 | 12 | 8 | 0 | 1 | 0,50 | 0,3 | 5 | 4.32 | 4.32 | 32 | TDL-C |  | 0 | 0 |  |  | 1 | 0 |  | N | 0 |  | 86 | OOK-3 |  | 72 | 0.012963 | 56000
R1-2307420 | Nokia | 2,6 | 3 | y | n | n | 15 | 15 | 1 | 1 | 1 | 1 | 24 | 24 | 0 | 12 | 12 | 8 | 0 | 1 | 0,50 | 0,4 | 5 | 4.32 | 4.32 | 32 | AWGN |  | 0 | 0 |  |  | 2 | 0 |  | N | 0 |  | -3.6 | OOK-3 |  | 576 | 0.0016204 | 7000
R1-2307420 | Nokia | 2,6 | 3 | y | n | n | 30 | 15 | 1 | 1 | 2 | 1 | 12 | 24 | 0 | 12 | 12 | 8 | 0 | 1 | 0,50 | 0,3 | 5 | 4.32 | 4.32 | 32 | AWGN |  | 0 | 0 |  |  | 2 | 0 |  | N | 0 |  | -1.2 | OOK-3 |  | 288 | 0.0032407 | 14000
R1-2307420 | Nokia | 2,6 | 3 | y | n | n | 60 | 15 | 1 | 1 | 4 | 1 | 6 | 24 | 0 | 12 | 12 | 8 | 0 | 1 | 0,50 | 0,5 | 5 | 4.32 | 4.32 | 32 | AWGN |  | 0 | 0 |  |  | 2 | 0 |  | N | 0 |  | 2.2 | OOK-3 |  | 144 | 0.0064815 | 28000
R1-2307420 | Nokia | 2,6 | 3 | y | n | n | 120 | 15 | 1 | 1 | 8 | 1 | 3 | 24 | 0 | 12 | 12 | 8 | 0 | 1 | 0,50 | 0,3 | 5 | 4.32 | 4.32 | 32 | AWGN |  | 0 | 0 |  |  | 2 | 0 |  | N | 0 |  | 50 | OOK-3 |  | 72 | 0.012963 | 56000
R1-2307420 | Nokia | 2,6 | 3 | y | n | n | 15 | 15 | 1 | 1 | 1 | 1 | 24 | 24 | 0 | 12 | 12 | 8 | 0 | 1 | 0,50 | 0,3 | 5 | 4.32 | 4.32 | 32 | TDL-C |  | 0 | 0 |  |  | 2 | 0 |  | N | 0 |  | 3.6 | OOK-3 |  | 576 | 0.0016204 | 7000
R1-2307420 | Nokia | 2,6 | 3 | y | n | n | 30 | 15 | 1 | 1 | 2 | 1 | 12 | 24 | 0 | 12 | 12 | 8 | 0 | 1 | 0,50 | 0,4 | 5 | 4.32 | 4.32 | 32 | TDL-C |  | 0 | 0 |  |  | 2 | 0 |  | N | 0 |  | 6 | OOK-3 |  | 288 | 0.0032407 | 14000
R1-2307420 | Nokia | 2,6 | 3 | y | n | n | 60 | 15 | 1 | 1 | 4 | 1 | 6 | 24 | 0 | 12 | 12 | 8 | 0 | 1 | 0,50 | 0,4 | 5 | 4.32 | 4.32 | 32 | TDL-C |  | 0 | 0 |  |  | 2 | 0 |  | N | 0 |  | 10.8 | OOK-3 |  | 144 | 0.0064815 | 28000
R1-2307420 | Nokia | 2,6 | 3 | y | n | n | 120 | 15 | 1 | 1 | 8 | 1 | 3 | 24 | 0 | 12 | 12 | 8 | 0 | 1 | 0,50 | 0,3 | 5 | 4.32 | 4.32 | 32 | TDL-C |  | 0 | 0 |  |  | 2 | 0 |  | N | 0 |  | 50 | OOK-3 |  | 72 | 0.012963 | 56000
R1-2307420 | Nokia | 2,6 | 3 | y | n | n | 15 | 15 | 1 | 1 | 1 | 1 | 24 | 24 | 0 | 12 | 12 | 8 | 0 | 1 | 0,50 | 0,4 | 5 | 4.32 | 4.32 | 32 | AWGN |  | 0 | 0 |  |  | 3 | 0 |  | N | 0 |  | -3.6 | OOK-3 |  | 576 | 0.0016204 | 7000
R1-2307420 | Nokia | 2,6 | 3 | y | n | n | 30 | 15 | 1 | 1 | 2 | 1 | 12 | 24 | 0 | 12 | 12 | 8 | 0 | 1 | 0,50 | 0,3 | 5 | 4.32 | 4.32 | 32 | AWGN |  | 0 | 0 |  |  | 3 | 0 |  | N | 0 |  | -1 | OOK-3 |  | 288 | 0.0032407 | 14000
R1-2307420 | Nokia | 2,6 | 3 | y | n | n | 60 | 15 | 1 | 1 | 4 | 1 | 6 | 24 | 0 | 12 | 12 | 8 | 0 | 1 | 0,50 | 0,5 | 5 | 4.32 | 4.32 | 32 | AWGN |  | 0 | 0 |  |  | 3 | 0 |  | N | 0 |  | 3.6 | OOK-3 |  | 144 | 0.0064815 | 28000
R1-2307420 | Nokia | 2,6 | 3 | y | n | n | 120 | 15 | 1 | 1 | 8 | 1 | 3 | 24 | 0 | 12 | 12 | 8 | 0 | 1 | 0,50 | 0,3 | 5 | 4.32 | 4.32 | 32 | AWGN |  | 0 | 0 |  |  | 3 | 0 |  | N | 0 |  | 50 | OOK-3 |  | 72 | 0.012963 | 56000
R1-2307420 | Nokia | 2,6 | 3 | y | n | n | 15 | 15 | 1 | 1 | 1 | 1 | 24 | 24 | 0 | 12 | 12 | 8 | 0 | 1 | 0,50 | 0,3 | 5 | 4.32 | 4.32 | 32 | TDL-C |  | 0 | 0 |  |  | 3 | 0 |  | N | 0 |  | 3.7 | OOK-3 |  | 576 | 0.0016204 | 7000
R1-2307420 | Nokia | 2,6 | 3 | y | n | n | 30 | 15 | 1 | 1 | 2 | 1 | 12 | 24 | 0 | 12 | 12 | 8 | 0 | 1 | 0,50 | 0,4 | 5 | 4.32 | 4.32 | 32 | TDL-C |  | 0 | 0 |  |  | 3 | 0 |  | N | 0 |  | 6.2 | OOK-3 |  | 288 | 0.0032407 | 14000
R1-2307420 | Nokia | 2,6 | 3 | y | n | n | 60 | 15 | 1 | 1 | 4 | 1 | 6 | 24 | 0 | 12 | 12 | 8 | 0 | 1 | 0,50 | 0,4 | 5 | 4.32 | 4.32 | 32 | TDL-C |  | 0 | 0 |  |  | 3 | 0 |  | N | 0 |  | 13.1 | OOK-3 |  | 144 | 0.0064815 | 28000
R1-2307420 | Nokia | 2,6 | 3 | y | n | n | 120 | 15 | 1 | 1 | 8 | 1 | 3 | 24 | 0 | 12 | 12 | 8 | 0 | 1 | 0,50 | 0,3 | 5 | 4.32 | 4.32 | 32 | TDL-C |  | 0 | 0 |  |  | 3 | 0 |  | N | 0 |  | 50 | OOK-3 |  | 72 | 0.012963 | 56000
R1-2307420 | Nokia | 2,6 | 3 | y | n | n | 15 | 15 | 1 | 1 | 1 | 1 | 24 | 24 | 0 | 12 | 12 | 8 | 0 | 1 | 0,50 | 0,4 | 5 | 4.32 | 4.32 | 32 | AWGN |  | 0 | 0 |  |  | 4 | 0 |  | N | 0 |  | -3.5 | OOK-3 |  | 576 | 0.0016204 | 7000
R1-2307420 | Nokia | 2,6 | 3 | y | n | n | 30 | 15 | 1 | 1 | 2 | 1 | 12 | 24 | 0 | 12 | 12 | 8 | 0 | 1 | 0,50 | 0,3 | 5 | 4.32 | 4.32 | 32 | AWGN |  | 0 | 0 |  |  | 4 | 0 |  | N | 0 |  | -0.8 | OOK-3 |  | 288 | 0.0032407 | 14000
R1-2307420 | Nokia | 2,6 | 3 | y | n | n | 60 | 15 | 1 | 1 | 4 | 1 | 6 | 24 | 0 | 12 | 12 | 8 | 0 | 1 | 0,50 | 0,5 | 5 | 4.32 | 4.32 | 32 | AWGN |  | 0 | 0 |  |  | 4 | 0 |  | N | 0 |  | 5.6 | OOK-3 |  | 144 | 0.0064815 | 28000
R1-2307420 | Nokia | 2,6 | 3 | y | n | n | 120 | 15 | 1 | 1 | 8 | 1 | 3 | 24 | 0 | 12 | 12 | 8 | 0 | 1 | 0,50 | 0,3 | 5 | 4.32 | 4.32 | 32 | AWGN |  | 0 | 0 |  |  | 4 | 0 |  | N | 0 |  | 50 | OOK-3 |  | 72 | 0.012963 | 56000
R1-2307420 | Nokia | 2,6 | 3 | y | n | n | 15 | 15 | 1 | 1 | 1 | 1 | 24 | 24 | 0 | 12 | 12 | 8 | 0 | 1 | 0,50 | 0,3 | 5 | 4.32 | 4.32 | 32 | TDL-C |  | 0 | 0 |  |  | 4 | 0 |  | N | 0 |  | 3.9 | OOK-3 |  | 576 | 0.0016204 | 7000
R1-2307420 | Nokia | 2,6 | 3 | y | n | n | 30 | 15 | 1 | 1 | 2 | 1 | 12 | 24 | 0 | 12 | 12 | 8 | 0 | 1 | 0,50 | 0,4 | 5 | 4.32 | 4.32 | 32 | TDL-C |  | 0 | 0 |  |  | 4 | 0 |  | N | 0 |  | 6.4 | OOK-3 |  | 288 | 0.0032407 | 14000
R1-2307420 | Nokia | 2,6 | 3 | y | n | n | 60 | 15 | 1 | 1 | 4 | 1 | 6 | 24 | 0 | 12 | 12 | 8 | 0 | 1 | 0,50 | 0,4 | 5 | 4.32 | 4.32 | 32 | TDL-C |  | 0 | 0 |  |  | 4 | 0 |  | N | 0 |  | 17.5 | OOK-3 |  | 144 | 0.0064815 | 28000
R1-2307420 | Nokia | 2,6 | 3 | y | n | n | 120 | 15 | 1 | 1 | 8 | 1 | 3 | 24 | 0 | 12 | 12 | 8 | 0 | 1 | 0,50 | 0,3 | 5 | 4.32 | 4.32 | 32 | TDL-C |  | 0 | 0 |  |  | 4 | 0 |  | N | 0 |  | 50 | OOK-3 |  | 72 | 0.012963 | 56000
R1-2307420 | Nokia | 2,6 | 3 | y | n | n | 15 | 15 | 1 | 1 | 1 | 2 | 24 | 24 | 0 | 12 | 12 | 8 | 0 | 1 | 0,50 | 0,5 | 5 | 4.32 | 4.32 | 32 | AWGN |  | 0 | 0 |  |  | 0 | 0 |  | N | 0 |  | -6.2 | OOK-4 |  | 576 | 0.0016204 | 7000
R1-2307420 | Nokia | 2,6 | 3 | y | n | n | 15 | 15 | 2 | 1 | 2 | 4 | 12 | 24 | 0 | 12 | 12 | 8 | 0 | 1 | 0,50 | 0,4 | 5 | 4.32 | 4.32 | 32 | AWGN |  | 0 | 0 |  |  | 0 | 0 |  | N | 0 |  | -3.3 | OOK-4 |  | 288 | 0.0032407 | 14000
R1-2307420 | Nokia | 2,6 | 3 | y | n | n | 15 | 15 | 4 | 1 | 4 | 8 | 6 | 24 | 0 | 12 | 12 | 8 | 0 | 1 | 0,50 | 0,3 | 5 | 4.32 | 4.32 | 32 | AWGN |  | 0 | 0 |  |  | 0 | 0 |  | N | 0 |  | -0.4 | OOK-4 |  | 144 | 0.0064815 | 28000
R1-2307420 | Nokia | 2,6 | 3 | y | n | n | 15 | 15 | 1 | 1 | 1 | 2 | 24 | 24 | 0 | 12 | 12 | 8 | 0 | 1 | 0,50 | 0,3 | 5 | 4.32 | 4.32 | 32 | TDL-C |  | 0 | 0 |  |  | 0 | 0 |  | N | 0 |  | -3.8 | OOK-4 |  | 576 | 0.0016204 | 7000
R1-2307420 | Nokia | 2,6 | 3 | y | n | n | 15 | 15 | 2 | 1 | 2 | 4 | 12 | 24 | 0 | 12 | 12 | 8 | 0 | 1 | 0,50 | 0,4 | 5 | 4.32 | 4.32 | 32 | TDL-C |  | 0 | 0 |  |  | 0 | 0 |  | N | 0 |  | -0.4 | OOK-4 |  | 288 | 0.0032407 | 14000
R1-2307420 | Nokia | 2,6 | 3 | y | n | n | 15 | 15 | 4 | 1 | 4 | 8 | 6 | 24 | 0 | 12 | 12 | 8 | 0 | 1 | 0,50 | 0,4 | 5 | 4.32 | 4.32 | 32 | TDL-C |  | 0 | 0 |  |  | 0 | 0 |  | N | 0 |  | 3.5 | OOK-4 |  | 144 | 0.0064815 | 28000
R1-2307420 | Nokia | 2,6 | 3 | y | n | n | 15 | 15 | 1 | 1 | 1 | 2 | 24 | 24 | 0 | 12 | 12 | 8 | 0 | 1 | 0,50 | 0,5 | 5 | 4.32 | 4.32 | 32 | AWGN |  | 0 | 1 |  |  | 0 | 0 |  | N | 0 |  | -6.3 | OOK-4 |  | 576 | 0.0016204 | 7000
R1-2307420 | Nokia | 2,6 | 3 | y | n | n | 15 | 15 | 2 | 1 | 2 | 4 | 12 | 24 | 0 | 12 | 12 | 8 | 0 | 1 | 0,50 | 0,4 | 5 | 4.32 | 4.32 | 32 | AWGN |  | 0 | 1 |  |  | 0 | 0 |  | N | 0 |  | -3.3 | OOK-4 |  | 288 | 0.0032407 | 14000
R1-2307420 | Nokia | 2,6 | 3 | y | n | n | 15 | 15 | 4 | 1 | 4 | 8 | 6 | 24 | 0 | 12 | 12 | 8 | 0 | 1 | 0,50 | 0,3 | 5 | 4.32 | 4.32 | 32 | AWGN |  | 0 | 1 |  |  | 0 | 0 |  | N | 0 |  | -0.3 | OOK-4 |  | 144 | 0.0064815 | 28000
R1-2307420 | Nokia | 2,6 | 3 | y | n | n | 15 | 15 | 1 | 1 | 1 | 2 | 24 | 24 | 0 | 12 | 12 | 8 | 0 | 1 | 0,50 | 0,3 | 5 | 4.32 | 4.32 | 32 | TDL-C |  | 0 | 1 |  |  | 0 | 0 |  | N | 0 |  | -3.8 | OOK-4 |  | 576 | 0.0016204 | 7000
R1-2307420 | Nokia | 2,6 | 3 | y | n | n | 15 | 15 | 2 | 1 | 2 | 4 | 12 | 24 | 0 | 12 | 12 | 8 | 0 | 1 | 0,50 | 0,4 | 5 | 4.32 | 4.32 | 32 | TDL-C |  | 0 | 1 |  |  | 0 | 0 |  | N | 0 |  | -0.4 | OOK-4 |  | 288 | 0.0032407 | 14000
R1-2307420 | Nokia | 2,6 | 3 | y | n | n | 15 | 15 | 4 | 1 | 4 | 8 | 6 | 24 | 0 | 12 | 12 | 8 | 0 | 1 | 0,50 | 0,4 | 5 | 4.32 | 4.32 | 32 | TDL-C |  | 0 | 1 |  |  | 0 | 0 |  | N | 0 |  | 3.5 | OOK-4 |  | 144 | 0.0064815 | 28000
R1-2307420 | Nokia | 2,6 | 3 | y | n | n | 15 | 15 | 1 | 1 | 1 | 2 | 24 | 24 | 0 | 12 | 12 | 8 | 0 | 1 | 0,50 | 0,5 | 5 | 4.32 | 4.32 | 32 | AWGN |  | 0 | 2 |  |  | 0 | 0 |  | N | 0 |  | -6.3 | OOK-4 |  | 576 | 0.0016204 | 7000
R1-2307420 | Nokia | 2,6 | 3 | y | n | n | 15 | 15 | 2 | 1 | 2 | 4 | 12 | 24 | 0 | 12 | 12 | 8 | 0 | 1 | 0,50 | 0,4 | 5 | 4.32 | 4.32 | 32 | AWGN |  | 0 | 2 |  |  | 0 | 0 |  | N | 0 |  | -3.4 | OOK-4 |  | 288 | 0.0032407 | 14000
R1-2307420 | Nokia | 2,6 | 3 | y | n | n | 15 | 15 | 4 | 1 | 4 | 8 | 6 | 24 | 0 | 12 | 12 | 8 | 0 | 1 | 0,50 | 0,3 | 5 | 4.32 | 4.32 | 32 | AWGN |  | 0 | 2 |  |  | 0 | 0 |  | N | 0 |  | -0.2 | OOK-4 |  | 144 | 0.0064815 | 28000
R1-2307420 | Nokia | 2,6 | 3 | y | n | n | 15 | 15 | 1 | 1 | 1 | 2 | 24 | 24 | 0 | 12 | 12 | 8 | 0 | 1 | 0,50 | 0,3 | 5 | 4.32 | 4.32 | 32 | TDL-C |  | 0 | 2 |  |  | 0 | 0 |  | N | 0 |  | -3.8 | OOK-4 |  | 576 | 0.0016204 | 7000
R1-2307420 | Nokia | 2,6 | 3 | y | n | n | 15 | 15 | 2 | 1 | 2 | 4 | 12 | 24 | 0 | 12 | 12 | 8 | 0 | 1 | 0,50 | 0,4 | 5 | 4.32 | 4.32 | 32 | TDL-C |  | 0 | 2 |  |  | 0 | 0 |  | N | 0 |  | -0.4 | OOK-4 |  | 288 | 0.0032407 | 14000
R1-2307420 | Nokia | 2,6 | 3 | y | n | n | 15 | 15 | 4 | 1 | 4 | 8 | 6 | 24 | 0 | 12 | 12 | 8 | 0 | 1 | 0,50 | 0,4 | 5 | 4.32 | 4.32 | 32 | TDL-C |  | 0 | 2 |  |  | 0 | 0 |  | N | 0 |  | 3.5 | OOK-4 |  | 144 | 0.0064815 | 28000
R1-2307420 | Nokia | 2,6 | 3 | y | n | n | 15 | 15 | 1 | 1 | 1 | 2 | 24 | 24 | 0 | 12 | 12 | 8 | 0 | 1 | 0,50 | 0,5 | 5 | 4.32 | 4.32 | 32 | AWGN |  | 0 | 5 |  |  | 0 | 0 |  | N | 0 |  | -6.3 | OOK-4 |  | 576 | 0.0016204 | 7000
R1-2307420 | Nokia | 2,6 | 3 | y | n | n | 15 | 15 | 2 | 1 | 2 | 4 | 12 | 24 | 0 | 12 | 12 | 8 | 0 | 1 | 0,50 | 0,4 | 5 | 4.32 | 4.32 | 32 | AWGN |  | 0 | 5 |  |  | 0 | 0 |  | N | 0 |  | -3.3 | OOK-4 |  | 288 | 0.0032407 | 14000
R1-2307420 | Nokia | 2,6 | 3 | y | n | n | 15 | 15 | 4 | 1 | 4 | 8 | 6 | 24 | 0 | 12 | 12 | 8 | 0 | 1 | 0,50 | 0,3 | 5 | 4.32 | 4.32 | 32 | AWGN |  | 0 | 5 |  |  | 0 | 0 |  | N | 0 |  | -0.4 | OOK-4 |  | 144 | 0.0064815 | 28000
R1-2307420 | Nokia | 2,6 | 3 | y | n | n | 15 | 15 | 1 | 1 | 1 | 2 | 24 | 24 | 0 | 12 | 12 | 8 | 0 | 1 | 0,50 | 0,3 | 5 | 4.32 | 4.32 | 32 | TDL-C |  | 0 | 5 |  |  | 0 | 0 |  | N | 0 |  | -3.8 | OOK-4 |  | 576 | 0.0016204 | 7000
R1-2307420 | Nokia | 2,6 | 3 | y | n | n | 15 | 15 | 2 | 1 | 2 | 4 | 12 | 24 | 0 | 12 | 12 | 8 | 0 | 1 | 0,50 | 0,4 | 5 | 4.32 | 4.32 | 32 | TDL-C |  | 0 | 5 |  |  | 0 | 0 |  | N | 0 |  | -0.5 | OOK-4 |  | 288 | 0.0032407 | 14000
R1-2307420 | Nokia | 2,6 | 3 | y | n | n | 15 | 15 | 4 | 1 | 4 | 8 | 6 | 24 | 0 | 12 | 12 | 8 | 0 | 1 | 0,50 | 0,4 | 5 | 4.32 | 4.32 | 32 | TDL-C |  | 0 | 5 |  |  | 0 | 0 |  | N | 0 |  | 3.5 | OOK-4 |  | 144 | 0.0064815 | 28000
R1-2307420 | Nokia | 2,6 | 3 | y | n | n | 15 | 15 | 1 | 1 | 1 | 2 | 24 | 24 | 0 | 12 | 12 | 8 | 0 | 1 | 0,50 | 0,5 | 5 | 4.32 | 4.32 | 32 | AWGN |  | 0 | 10 |  |  | 0 | 0 |  | N | 0 |  | -6.3 | OOK-4 |  | 576 | 0.0016204 | 7000
R1-2307420 | Nokia | 2,6 | 3 | y | n | n | 15 | 15 | 2 | 1 | 2 | 4 | 12 | 24 | 0 | 12 | 12 | 8 | 0 | 1 | 0,50 | 0,4 | 5 | 4.32 | 4.32 | 32 | AWGN |  | 0 | 10 |  |  | 0 | 0 |  | N | 0 |  | -3.4 | OOK-4 |  | 288 | 0.0032407 | 14000
R1-2307420 | Nokia | 2,6 | 3 | y | n | n | 15 | 15 | 4 | 1 | 4 | 8 | 6 | 24 | 0 | 12 | 12 | 8 | 0 | 1 | 0,50 | 0,3 | 5 | 4.32 | 4.32 | 32 | AWGN |  | 0 | 10 |  |  | 0 | 0 |  | N | 0 |  | -0.2 | OOK-4 |  | 144 | 0.0064815 | 28000
R1-2307420 | Nokia | 2,6 | 3 | y | n | n | 15 | 15 | 1 | 1 | 1 | 2 | 24 | 24 | 0 | 12 | 12 | 8 | 0 | 1 | 0,50 | 0,3 | 5 | 4.32 | 4.32 | 32 | TDL-C |  | 0 | 10 |  |  | 0 | 0 |  | N | 0 |  | -3.8 | OOK-4 |  | 576 | 0.0016204 | 7000
R1-2307420 | Nokia | 2,6 | 3 | y | n | n | 15 | 15 | 2 | 1 | 2 | 4 | 12 | 24 | 0 | 12 | 12 | 8 | 0 | 1 | 0,50 | 0,4 | 5 | 4.32 | 4.32 | 32 | TDL-C |  | 0 | 10 |  |  | 0 | 0 |  | N | 0 |  | -0.5 | OOK-4 |  | 288 | 0.0032407 | 14000
R1-2307420 | Nokia | 2,6 | 3 | y | n | n | 15 | 15 | 4 | 1 | 4 | 8 | 6 | 24 | 0 | 12 | 12 | 8 | 0 | 1 | 0,50 | 0,4 | 5 | 4.32 | 4.32 | 32 | TDL-C |  | 0 | 10 |  |  | 0 | 0 |  | N | 0 |  | 3.5 | OOK-4 |  | 144 | 0.0064815 | 28000
R1-2307420 | Nokia | 2,6 | 3 | y | n | n | 15 | 15 | 1 | 1 | 1 | 2 | 24 | 24 | 0 | 12 | 12 | 8 | 0 | 1 | 0,50 | 0,5 | 5 | 4.32 | 4.32 | 32 | AWGN |  | 0 | 50 |  |  | 0 | 0 |  | N | 0 |  | -6.3 | OOK-4 |  | 576 | 0.0016204 | 7000
R1-2307420 | Nokia | 2,6 | 3 | y | n | n | 15 | 15 | 2 | 1 | 2 | 4 | 12 | 24 | 0 | 12 | 12 | 8 | 0 | 1 | 0,50 | 0,4 | 5 | 4.32 | 4.32 | 32 | AWGN |  | 0 | 50 |  |  | 0 | 0 |  | N | 0 |  | -3.5 | OOK-4 |  | 288 | 0.0032407 | 14000
R1-2307420 | Nokia | 2,6 | 3 | y | n | n | 15 | 15 | 4 | 1 | 4 | 8 | 6 | 24 | 0 | 12 | 12 | 8 | 0 | 1 | 0,50 | 0,3 | 5 | 4.32 | 4.32 | 32 | AWGN |  | 0 | 50 |  |  | 0 | 0 |  | N | 0 |  | -0.5 | OOK-4 |  | 144 | 0.0064815 | 28000
R1-2307420 | Nokia | 2,6 | 3 | y | n | n | 15 | 15 | 1 | 1 | 1 | 2 | 24 | 24 | 0 | 12 | 12 | 8 | 0 | 1 | 0,50 | 0,3 | 5 | 4.32 | 4.32 | 32 | TDL-C |  | 0 | 50 |  |  | 0 | 0 |  | N | 0 |  | -3.7 | OOK-4 |  | 576 | 0.0016204 | 7000
R1-2307420 | Nokia | 2,6 | 3 | y | n | n | 15 | 15 | 2 | 1 | 2 | 4 | 12 | 24 | 0 | 12 | 12 | 8 | 0 | 1 | 0,50 | 0,4 | 5 | 4.32 | 4.32 | 32 | TDL-C |  | 0 | 50 |  |  | 0 | 0 |  | N | 0 |  | -0.7 | OOK-4 |  | 288 | 0.0032407 | 14000
R1-2307420 | Nokia | 2,6 | 3 | y | n | n | 15 | 15 | 4 | 1 | 4 | 8 | 6 | 24 | 0 | 12 | 12 | 8 | 0 | 1 | 0,50 | 0,4 | 5 | 4.32 | 4.32 | 32 | TDL-C |  | 0 | 50 |  |  | 0 | 0 |  | N | 0 |  | 3.3 | OOK-4 |  | 144 | 0.0064815 | 28000
R1-2307420 | Nokia | 2,6 | 3 | y | n | n | 15 | 15 | 1 | 1 | 1 | 2 | 24 | 24 | 0 | 12 | 12 | 8 | 0 | 1 | 0,50 | 0,5 | 5 | 4.32 | 4.32 | 32 | AWGN |  | 0 | 100 |  |  | 0 | 0 |  | N | 0 |  | -6.2 | OOK-4 |  | 576 | 0.0016204 | 7000
R1-2307420 | Nokia | 2,6 | 3 | y | n | n | 15 | 15 | 2 | 1 | 2 | 4 | 12 | 24 | 0 | 12 | 12 | 8 | 0 | 1 | 0,50 | 0,4 | 5 | 4.32 | 4.32 | 32 | AWGN |  | 0 | 100 |  |  | 0 | 0 |  | N | 0 |  | -3.7 | OOK-4 |  | 288 | 0.0032407 | 14000
R1-2307420 | Nokia | 2,6 | 3 | y | n | n | 15 | 15 | 4 | 1 | 4 | 8 | 6 | 24 | 0 | 12 | 12 | 8 | 0 | 1 | 0,50 | 0,3 | 5 | 4.32 | 4.32 | 32 | AWGN |  | 0 | 100 |  |  | 0 | 0 |  | N | 0 |  | -0.9 | OOK-4 |  | 144 | 0.0064815 | 28000
R1-2307420 | Nokia | 2,6 | 3 | y | n | n | 15 | 15 | 1 | 1 | 1 | 2 | 24 | 24 | 0 | 12 | 12 | 8 | 0 | 1 | 0,50 | 0,3 | 5 | 4.32 | 4.32 | 32 | TDL-C |  | 0 | 100 |  |  | 0 | 0 |  | N | 0 |  | -3.6 | OOK-4 |  | 576 | 0.0016204 | 7000
R1-2307420 | Nokia | 2,6 | 3 | y | n | n | 15 | 15 | 2 | 1 | 2 | 4 | 12 | 24 | 0 | 12 | 12 | 8 | 0 | 1 | 0,50 | 0,4 | 5 | 4.32 | 4.32 | 32 | TDL-C |  | 0 | 100 |  |  | 0 | 0 |  | N | 0 |  | -0.9 | OOK-4 |  | 288 | 0.0032407 | 14000
R1-2307420 | Nokia | 2,6 | 3 | y | n | n | 15 | 15 | 4 | 1 | 4 | 8 | 6 | 24 | 0 | 12 | 12 | 8 | 0 | 1 | 0,50 | 0,4 | 5 | 4.32 | 4.32 | 32 | TDL-C |  | 0 | 100 |  |  | 0 | 0 |  | N | 0 |  | 3 | OOK-4 |  | 144 | 0.0064815 | 28000
R1-2307420 | Nokia | 2,6 | 3 | y | n | n | 15 | 15 | 1 | 1 | 1 | 2 | 24 | 24 | 0 | 12 | 12 | 8 | 0 | 1 | 0,50 | 0,5 | 5 | 4.32 | 4.32 | 32 | AWGN |  | 0 | 200 |  |  | 0 | 0 |  | N | 0 |  | -5.9 | OOK-4 |  | 576 | 0.0016204 | 7000
R1-2307420 | Nokia | 2,6 | 3 | y | n | n | 15 | 15 | 2 | 1 | 2 | 4 | 12 | 24 | 0 | 12 | 12 | 8 | 0 | 1 | 0,50 | 0,4 | 5 | 4.32 | 4.32 | 32 | AWGN |  | 0 | 200 |  |  | 0 | 0 |  | N | 0 |  | -4.1 | OOK-4 |  | 288 | 0.0032407 | 14000
R1-2307420 | Nokia | 2,6 | 3 | y | n | n | 15 | 15 | 4 | 1 | 4 | 8 | 6 | 24 | 0 | 12 | 12 | 8 | 0 | 1 | 0,50 | 0,3 | 5 | 4.32 | 4.32 | 32 | AWGN |  | 0 | 200 |  |  | 0 | 0 |  | N | 0 |  | -1.2 | OOK-4 |  | 144 | 0.0064815 | 28000
R1-2307420 | Nokia | 2,6 | 3 | y | n | n | 15 | 15 | 1 | 1 | 1 | 2 | 24 | 24 | 0 | 12 | 12 | 8 | 0 | 1 | 0,50 | 0,3 | 5 | 4.32 | 4.32 | 32 | TDL-C |  | 0 | 200 |  |  | 0 | 0 |  | N | 0 |  | -2.9 | OOK-4 |  | 576 | 0.0016204 | 7000
R1-2307420 | Nokia | 2,6 | 3 | y | n | n | 15 | 15 | 2 | 1 | 2 | 4 | 12 | 24 | 0 | 12 | 12 | 8 | 0 | 1 | 0,50 | 0,4 | 5 | 4.32 | 4.32 | 32 | TDL-C |  | 0 | 200 |  |  | 0 | 0 |  | N | 0 |  | -1.4 | OOK-4 |  | 288 | 0.0032407 | 14000
R1-2307420 | Nokia | 2,6 | 3 | y | n | n | 15 | 15 | 4 | 1 | 4 | 8 | 6 | 24 | 0 | 12 | 12 | 8 | 0 | 1 | 0,50 | 0,4 | 5 | 4.32 | 4.32 | 32 | TDL-C |  | 0 | 200 |  |  | 0 | 0 |  | N | 0 |  | 2.1 | OOK-4 |  | 144 | 0.0064815 | 28000
R1-2307420 | Nokia | 2,6 | 3 | y | n | n | 15 | 15 | 1 | 1 | 1 | 2 | 24 | 24 | 0 | 12 | 12 | 8 | 0 | 1 | 0,50 | 0,5 | 5 | 4.32 | 4.32 | 32 | AWGN |  | 0 | 0 |  |  | 1 | 0 |  | N | 0 |  | -6.2 | OOK-4 |  | 576 | 0.0016204 | 7000
R1-2307420 | Nokia | 2,6 | 3 | y | n | n | 15 | 15 | 2 | 1 | 2 | 4 | 12 | 24 | 0 | 12 | 12 | 8 | 0 | 1 | 0,50 | 0,4 | 5 | 4.32 | 4.32 | 32 | AWGN |  | 0 | 0 |  |  | 1 | 0 |  | N | 0 |  | -3 | OOK-4 |  | 288 | 0.0032407 | 14000
R1-2307420 | Nokia | 2,6 | 3 | y | n | n | 15 | 15 | 4 | 1 | 4 | 8 | 6 | 24 | 0 | 12 | 12 | 8 | 0 | 1 | 0,50 | 0,3 | 5 | 4.32 | 4.32 | 32 | AWGN |  | 0 | 0 |  |  | 1 | 0 |  | N | 0 |  | 1.1 | OOK-4 |  | 144 | 0.0064815 | 28000
R1-2307420 | Nokia | 2,6 | 3 | y | n | n | 15 | 15 | 1 | 1 | 1 | 2 | 24 | 24 | 0 | 12 | 12 | 8 | 0 | 1 | 0,50 | 0,3 | 5 | 4.32 | 4.32 | 32 | TDL-C |  | 0 | 0 |  |  | 1 | 0 |  | N | 0 |  | -3.7 | OOK-4 |  | 576 | 0.0016204 | 7000
R1-2307420 | Nokia | 2,6 | 3 | y | n | n | 15 | 15 | 2 | 1 | 2 | 4 | 12 | 24 | 0 | 12 | 12 | 8 | 0 | 1 | 0,50 | 0,4 | 5 | 4.32 | 4.32 | 32 | TDL-C |  | 0 | 0 |  |  | 1 | 0 |  | N | 0 |  | -0.2 | OOK-4 |  | 288 | 0.0032407 | 14000
R1-2307420 | Nokia | 2,6 | 3 | y | n | n | 15 | 15 | 4 | 1 | 4 | 8 | 6 | 24 | 0 | 12 | 12 | 8 | 0 | 1 | 0,50 | 0,4 | 5 | 4.32 | 4.32 | 32 | TDL-C |  | 0 | 0 |  |  | 1 | 0 |  | N | 0 |  | 37.5 | OOK-4 |  | 144 | 0.0064815 | 28000
R1-2307420 | Nokia | 2,6 | 3 | y | n | n | 15 | 15 | 1 | 1 | 1 | 2 | 24 | 24 | 0 | 12 | 12 | 8 | 0 | 1 | 0,50 | 0,5 | 5 | 4.32 | 4.32 | 32 | AWGN |  | 0 | 0 |  |  | 2 | 0 |  | N | 0 |  | -6 | OOK-4 |  | 576 | 0.0016204 | 7000
R1-2307420 | Nokia | 2,6 | 3 | y | n | n | 15 | 15 | 2 | 1 | 2 | 4 | 12 | 24 | 0 | 12 | 12 | 8 | 0 | 1 | 0,50 | 0,4 | 5 | 4.32 | 4.32 | 32 | AWGN |  | 0 | 0 |  |  | 2 | 0 |  | N | 0 |  | -2.4 | OOK-4 |  | 288 | 0.0032407 | 14000
R1-2307420 | Nokia | 2,6 | 3 | y | n | n | 15 | 15 | 4 | 1 | 4 | 8 | 6 | 24 | 0 | 12 | 12 | 8 | 0 | 1 | 0,50 | 0,3 | 5 | 4.32 | 4.32 | 32 | AWGN |  | 0 | 0 |  |  | 2 | 0 |  | N | 0 |  | 9.4 | OOK-4 |  | 144 | 0.0064815 | 28000
R1-2307420 | Nokia | 2,6 | 3 | y | n | n | 15 | 15 | 1 | 1 | 1 | 2 | 24 | 24 | 0 | 12 | 12 | 8 | 0 | 1 | 0,50 | 0,3 | 5 | 4.32 | 4.32 | 32 | TDL-C |  | 0 | 0 |  |  | 2 | 0 |  | N | 0 |  | -3.5 | OOK-4 |  | 576 | 0.0016204 | 7000
R1-2307420 | Nokia | 2,6 | 3 | y | n | n | 15 | 15 | 2 | 1 | 2 | 4 | 12 | 24 | 0 | 12 | 12 | 8 | 0 | 1 | 0,50 | 0,4 | 5 | 4.32 | 4.32 | 32 | TDL-C |  | 0 | 0 |  |  | 2 | 0 |  | N | 0 |  | 0.5 | OOK-4 |  | 288 | 0.0032407 | 14000
R1-2307420 | Nokia | 2,6 | 3 | y | n | n | 15 | 15 | 4 | 1 | 4 | 8 | 6 | 24 | 0 | 12 | 12 | 8 | 0 | 1 | 0,50 | 0,4 | 5 | 4.32 | 4.32 | 32 | TDL-C |  | 0 | 0 |  |  | 2 | 0 |  | N | 0 |  | 50 | OOK-4 |  | 144 | 0.0064815 | 28000
R1-2307420 | Nokia | 2,6 | 3 | y | n | n | 15 | 15 | 1 | 1 | 1 | 2 | 24 | 24 | 0 | 12 | 12 | 8 | 0 | 1 | 0,50 | 0,5 | 5 | 4.32 | 4.32 | 32 | AWGN |  | 0 | 0 |  |  | 3 | 0 |  | N | 0 |  | -5.8 | OOK-4 |  | 576 | 0.0016204 | 7000
R1-2307420 | Nokia | 2,6 | 3 | y | n | n | 15 | 15 | 2 | 1 | 2 | 4 | 12 | 24 | 0 | 12 | 12 | 8 | 0 | 1 | 0,50 | 0,4 | 5 | 4.32 | 4.32 | 32 | AWGN |  | 0 | 0 |  |  | 3 | 0 |  | N | 0 |  | -1.7 | OOK-4 |  | 288 | 0.0032407 | 14000
R1-2307420 | Nokia | 2,6 | 3 | y | n | n | 15 | 15 | 4 | 1 | 4 | 8 | 6 | 24 | 0 | 12 | 12 | 8 | 0 | 1 | 0,50 | 0,3 | 5 | 4.32 | 4.32 | 32 | AWGN |  | 0 | 0 |  |  | 3 | 0 |  | N | 0 |  | 50 | OOK-4 |  | 144 | 0.0064815 | 28000
R1-2307420 | Nokia | 2,6 | 3 | y | n | n | 15 | 15 | 1 | 1 | 1 | 2 | 24 | 24 | 0 | 12 | 12 | 8 | 0 | 1 | 0,50 | 0,3 | 5 | 4.32 | 4.32 | 32 | TDL-C |  | 0 | 0 |  |  | 3 | 0 |  | N | 0 |  | -3.3 | OOK-4 |  | 576 | 0.0016204 | 7000
R1-2307420 | Nokia | 2,6 | 3 | y | n | n | 15 | 15 | 2 | 1 | 2 | 4 | 12 | 24 | 0 | 12 | 12 | 8 | 0 | 1 | 0,50 | 0,4 | 5 | 4.32 | 4.32 | 32 | TDL-C |  | 0 | 0 |  |  | 3 | 0 |  | N | 0 |  | 1.8 | OOK-4 |  | 288 | 0.0032407 | 14000
R1-2307420 | Nokia | 2,6 | 3 | y | n | n | 15 | 15 | 4 | 1 | 4 | 8 | 6 | 24 | 0 | 12 | 12 | 8 | 0 | 1 | 0,50 | 0,4 | 5 | 4.32 | 4.32 | 32 | TDL-C |  | 0 | 0 |  |  | 3 | 0 |  | N | 0 |  | 50 | OOK-4 |  | 144 | 0.0064815 | 28000
R1-2307420 | Nokia | 2,6 | 3 | y | n | n | 15 | 15 | 1 | 1 | 1 | 2 | 24 | 24 | 0 | 12 | 12 | 8 | 0 | 1 | 0,50 | 0,5 | 5 | 4.32 | 4.32 | 32 | AWGN |  | 0 | 0 |  |  | 4 | 0 |  | N | 0 |  | -5.6 | OOK-4 |  | 576 | 0.0016204 | 7000
R1-2307420 | Nokia | 2,6 | 3 | y | n | n | 15 | 15 | 2 | 1 | 2 | 4 | 12 | 24 | 0 | 12 | 12 | 8 | 0 | 1 | 0,50 | 0,4 | 5 | 4.32 | 4.32 | 32 | AWGN |  | 0 | 0 |  |  | 4 | 0 |  | N | 0 |  | -0.7 | OOK-4 |  | 288 | 0.0032407 | 14000
R1-2307420 | Nokia | 2,6 | 3 | y | n | n | 15 | 15 | 4 | 1 | 4 | 8 | 6 | 24 | 0 | 12 | 12 | 8 | 0 | 1 | 0,50 | 0,3 | 5 | 4.32 | 4.32 | 32 | AWGN |  | 0 | 0 |  |  | 4 | 0 |  | N | 0 |  | 50 | OOK-4 |  | 144 | 0.0064815 | 28000
R1-2307420 | Nokia | 2,6 | 3 | y | n | n | 15 | 15 | 1 | 1 | 1 | 2 | 24 | 24 | 0 | 12 | 12 | 8 | 0 | 1 | 0,50 | 0,3 | 5 | 4.32 | 4.32 | 32 | TDL-C |  | 0 | 0 |  |  | 4 | 0 |  | N | 0 |  | -3 | OOK-4 |  | 576 | 0.0016204 | 7000
R1-2307420 | Nokia | 2,6 | 3 | y | n | n | 15 | 15 | 2 | 1 | 2 | 4 | 12 | 24 | 0 | 12 | 12 | 8 | 0 | 1 | 0,50 | 0,4 | 5 | 4.32 | 4.32 | 32 | TDL-C |  | 0 | 0 |  |  | 4 | 0 |  | N | 0 |  | 3.9 | OOK-4 |  | 288 | 0.0032407 | 14000
R1-2307420 | Nokia | 2,6 | 3 | y | n | n | 15 | 15 | 4 | 1 | 4 | 8 | 6 | 24 | 0 | 12 | 12 | 8 | 0 | 1 | 0,50 | 0,4 | 5 | 4.32 | 4.32 | 32 | TDL-C |  | 0 | 0 |  |  | 4 | 0 |  | N | 0 |  | 50 | OOK-4 |  | 144 | 0.0064815 | 28000
R1-2307420 | Nokia | 2,6 | 3 | y | n | n | 15 | 15 | 1 | 1 | 1 | 1 | 24 | 24 | 0 | 12 | 12 | 8 | 0 | 1 | 0.5 | 0,3 | 5 | 4.32 | 4.32 | 32 | AWGN |  | 0 | 0 |  |  | 0 | 0 |  | N | 0 |  | -4.9 | OOK-1 |  | 576 | 0.0016204 | 7000
R1-2307420 | Nokia | 2,6 | 3 | y | n | n | 30 | 15 | 1 | 1 | 2 | 1 | 12 | 24 | 0 | 12 | 12 | 8 | 0 | 1 | 0.5 | 0,3 | 5 | 4.32 | 4.32 | 32 | AWGN |  | 0 | 0 |  |  | 0 | 0 |  | N | 0 |  | -5.6 | OOK-1 |  | 288 | 0.0032407 | 14000
R1-2307420 | Nokia | 2,6 | 3 | y | n | n | 60 | 15 | 1 | 1 | 4 | 1 | 6 | 24 | 0 | 12 | 12 | 8 | 0 | 1 | 0.5 | 0,4 | 5 | 4.32 | 4.32 | 32 | AWGN |  | 0 | 0 |  |  | 0 | 0 |  | N | 0 |  | -2.9 | OOK-1 |  | 144 | 0.0064815 | 28000
R1-2307420 | Nokia | 2,6 | 3 | y | n | n | 120 | 15 | 1 | 1 | 8 | 1 | 3 | 24 | 0 | 12 | 12 | 8 | 0 | 1 | 0.5 | 0,4 | 5 | 4.32 | 4.32 | 32 | AWGN |  | 0 | 0 |  |  | 0 | 0 |  | N | 0 |  | 3.7 | OOK-1 |  | 72 | 0.012963 | 56000
R1-2307420 | Nokia | 2,6 | 3 | y | n | n | 15 | 15 | 1 | 1 | 1 | 1 | 24 | 24 | 0 | 12 | 12 | 8 | 0 | 1 | 0.5 | 0,3 | 5 | 4.32 | 4.32 | 32 | TDL-C |  | 0 | 0 |  |  | 0 | 0 |  | N | 0 |  | -2.4 | OOK-1 |  | 576 | 0.0016204 | 7000
R1-2307420 | Nokia | 2,6 | 3 | y | n | n | 30 | 15 | 1 | 1 | 2 | 1 | 12 | 24 | 0 | 12 | 12 | 8 | 0 | 1 | 0.5 | 0,4 | 5 | 4.32 | 4.32 | 32 | TDL-C |  | 0 | 0 |  |  | 0 | 0 |  | N | 0 |  | -3.3 | OOK-1 |  | 288 | 0.0032407 | 14000
R1-2307420 | Nokia | 2,6 | 3 | y | n | n | 60 | 15 | 1 | 1 | 4 | 1 | 6 | 24 | 0 | 12 | 12 | 8 | 0 | 1 | 0.5 | 0,2 | 5 | 4.32 | 4.32 | 32 | TDL-C |  | 0 | 0 |  |  | 0 | 0 |  | N | 0 |  | -0.8 | OOK-1 |  | 144 | 0.0064815 | 28000
R1-2307420 | Nokia | 2,6 | 3 | y | n | n | 120 | 15 | 1 | 1 | 8 | 1 | 3 | 24 | 0 | 12 | 12 | 8 | 0 | 1 | 0.5 | 0,4 | 5 | 4.32 | 4.32 | 32 | TDL-C |  | 0 | 0 |  |  | 0 | 0 |  | N | 0 |  | 6.2 | OOK-1 |  | 72 | 0.012963 | 56000
R1-2307420 | Nokia | 2,6 | 3 | y | n | n | 15 | 15 | 1 | 1 | 1 | 1 | 24 | 24 | 0 | 12 | 12 | 8 | 0 | 1 | 0.5 | 0,3 | 5 | 4.32 | 4.32 | 32 | AWGN |  | 0 | 1 |  |  | 0 | 0 |  | N | 0 |  | -4.9 | OOK-1 |  | 576 | 0.0016204 | 7000
R1-2307420 | Nokia | 2,6 | 3 | y | n | n | 30 | 15 | 1 | 1 | 2 | 1 | 12 | 24 | 0 | 12 | 12 | 8 | 0 | 1 | 0.5 | 0,3 | 5 | 4.32 | 4.32 | 32 | AWGN |  | 0 | 1 |  |  | 0 | 0 |  | N | 0 |  | -5.6 | OOK-1 |  | 288 | 0.0032407 | 14000
R1-2307420 | Nokia | 2,6 | 3 | y | n | n | 60 | 15 | 1 | 1 | 4 | 1 | 6 | 24 | 0 | 12 | 12 | 8 | 0 | 1 | 0.5 | 0,4 | 5 | 4.32 | 4.32 | 32 | AWGN |  | 0 | 1 |  |  | 0 | 0 |  | N | 0 |  | -2.9 | OOK-1 |  | 144 | 0.0064815 | 28000
R1-2307420 | Nokia | 2,6 | 3 | y | n | n | 120 | 15 | 1 | 1 | 8 | 1 | 3 | 24 | 0 | 12 | 12 | 8 | 0 | 1 | 0.5 | 0,4 | 5 | 4.32 | 4.32 | 32 | AWGN |  | 0 | 1 |  |  | 0 | 0 |  | N | 0 |  | 3.7 | OOK-1 |  | 72 | 0.012963 | 56000
R1-2307420 | Nokia | 2,6 | 3 | y | n | n | 15 | 15 | 1 | 1 | 1 | 1 | 24 | 24 | 0 | 12 | 12 | 8 | 0 | 1 | 0.5 | 0,3 | 5 | 4.32 | 4.32 | 32 | TDL-C |  | 0 | 1 |  |  | 0 | 0 |  | N | 0 |  | -2.4 | OOK-1 |  | 576 | 0.0016204 | 7000
R1-2307420 | Nokia | 2,6 | 3 | y | n | n | 30 | 15 | 1 | 1 | 2 | 1 | 12 | 24 | 0 | 12 | 12 | 8 | 0 | 1 | 0.5 | 0,4 | 5 | 4.32 | 4.32 | 32 | TDL-C |  | 0 | 1 |  |  | 0 | 0 |  | N | 0 |  | -3.3 | OOK-1 |  | 288 | 0.0032407 | 14000
R1-2307420 | Nokia | 2,6 | 3 | y | n | n | 60 | 15 | 1 | 1 | 4 | 1 | 6 | 24 | 0 | 12 | 12 | 8 | 0 | 1 | 0.5 | 0,2 | 5 | 4.32 | 4.32 | 32 | TDL-C |  | 0 | 1 |  |  | 0 | 0 |  | N | 0 |  | -0.8 | OOK-1 |  | 144 | 0.0064815 | 28000
R1-2307420 | Nokia | 2,6 | 3 | y | n | n | 120 | 15 | 1 | 1 | 8 | 1 | 3 | 24 | 0 | 12 | 12 | 8 | 0 | 1 | 0.5 | 0,4 | 5 | 4.32 | 4.32 | 32 | TDL-C |  | 0 | 1 |  |  | 0 | 0 |  | N | 0 |  | 6.2 | OOK-1 |  | 72 | 0.012963 | 56000
R1-2307420 | Nokia | 2,6 | 3 | y | n | n | 15 | 15 | 1 | 1 | 1 | 1 | 24 | 24 | 0 | 12 | 12 | 8 | 0 | 1 | 0.5 | 0,3 | 5 | 4.32 | 4.32 | 32 | AWGN |  | 0 | 2 |  |  | 0 | 0 |  | N | 0 |  | -4.9 | OOK-1 |  | 576 | 0.0016204 | 7000
R1-2307420 | Nokia | 2,6 | 3 | y | n | n | 30 | 15 | 1 | 1 | 2 | 1 | 12 | 24 | 0 | 12 | 12 | 8 | 0 | 1 | 0.5 | 0,3 | 5 | 4.32 | 4.32 | 32 | AWGN |  | 0 | 2 |  |  | 0 | 0 |  | N | 0 |  | -5.6 | OOK-1 |  | 288 | 0.0032407 | 14000
R1-2307420 | Nokia | 2,6 | 3 | y | n | n | 60 | 15 | 1 | 1 | 4 | 1 | 6 | 24 | 0 | 12 | 12 | 8 | 0 | 1 | 0.5 | 0,4 | 5 | 4.32 | 4.32 | 32 | AWGN |  | 0 | 2 |  |  | 0 | 0 |  | N | 0 |  | -2.9 | OOK-1 |  | 144 | 0.0064815 | 28000
R1-2307420 | Nokia | 2,6 | 3 | y | n | n | 120 | 15 | 1 | 1 | 8 | 1 | 3 | 24 | 0 | 12 | 12 | 8 | 0 | 1 | 0.5 | 0,4 | 5 | 4.32 | 4.32 | 32 | AWGN |  | 0 | 2 |  |  | 0 | 0 |  | N | 0 |  | 3.8 | OOK-1 |  | 72 | 0.012963 | 56000
R1-2307420 | Nokia | 2,6 | 3 | y | n | n | 15 | 15 | 1 | 1 | 1 | 1 | 24 | 24 | 0 | 12 | 12 | 8 | 0 | 1 | 0.5 | 0,3 | 5 | 4.32 | 4.32 | 32 | TDL-C |  | 0 | 2 |  |  | 0 | 0 |  | N | 0 |  | -2.4 | OOK-1 |  | 576 | 0.0016204 | 7000
R1-2307420 | Nokia | 2,6 | 3 | y | n | n | 30 | 15 | 1 | 1 | 2 | 1 | 12 | 24 | 0 | 12 | 12 | 8 | 0 | 1 | 0.5 | 0,4 | 5 | 4.32 | 4.32 | 32 | TDL-C |  | 0 | 2 |  |  | 0 | 0 |  | N | 0 |  | -3.2 | OOK-1 |  | 288 | 0.0032407 | 14000
R1-2307420 | Nokia | 2,6 | 3 | y | n | n | 60 | 15 | 1 | 1 | 4 | 1 | 6 | 24 | 0 | 12 | 12 | 8 | 0 | 1 | 0.5 | 0,2 | 5 | 4.32 | 4.32 | 32 | TDL-C |  | 0 | 2 |  |  | 0 | 0 |  | N | 0 |  | -0.8 | OOK-1 |  | 144 | 0.0064815 | 28000
R1-2307420 | Nokia | 2,6 | 3 | y | n | n | 120 | 15 | 1 | 1 | 8 | 1 | 3 | 24 | 0 | 12 | 12 | 8 | 0 | 1 | 0.5 | 0,4 | 5 | 4.32 | 4.32 | 32 | TDL-C |  | 0 | 2 |  |  | 0 | 0 |  | N | 0 |  | 6.2 | OOK-1 |  | 72 | 0.012963 | 56000
R1-2307420 | Nokia | 2,6 | 3 | y | n | n | 15 | 15 | 1 | 1 | 1 | 1 | 24 | 24 | 0 | 12 | 12 | 8 | 0 | 1 | 0.5 | 0,3 | 5 | 4.32 | 4.32 | 32 | AWGN |  | 0 | 5 |  |  | 0 | 0 |  | N | 0 |  | -4.9 | OOK-1 |  | 576 | 0.0016204 | 7000
R1-2307420 | Nokia | 2,6 | 3 | y | n | n | 30 | 15 | 1 | 1 | 2 | 1 | 12 | 24 | 0 | 12 | 12 | 8 | 0 | 1 | 0.5 | 0,3 | 5 | 4.32 | 4.32 | 32 | AWGN |  | 0 | 5 |  |  | 0 | 0 |  | N | 0 |  | -5.6 | OOK-1 |  | 288 | 0.0032407 | 14000
R1-2307420 | Nokia | 2,6 | 3 | y | n | n | 60 | 15 | 1 | 1 | 4 | 1 | 6 | 24 | 0 | 12 | 12 | 8 | 0 | 1 | 0.5 | 0,4 | 5 | 4.32 | 4.32 | 32 | AWGN |  | 0 | 5 |  |  | 0 | 0 |  | N | 0 |  | -2.9 | OOK-1 |  | 144 | 0.0064815 | 28000
R1-2307420 | Nokia | 2,6 | 3 | y | n | n | 120 | 15 | 1 | 1 | 8 | 1 | 3 | 24 | 0 | 12 | 12 | 8 | 0 | 1 | 0.5 | 0,4 | 5 | 4.32 | 4.32 | 32 | AWGN |  | 0 | 5 |  |  | 0 | 0 |  | N | 0 |  | 3.8 | OOK-1 |  | 72 | 0.012963 | 56000
R1-2307420 | Nokia | 2,6 | 3 | y | n | n | 15 | 15 | 1 | 1 | 1 | 1 | 24 | 24 | 0 | 12 | 12 | 8 | 0 | 1 | 0.5 | 0,3 | 5 | 4.32 | 4.32 | 32 | TDL-C |  | 0 | 5 |  |  | 0 | 0 |  | N | 0 |  | -2.4 | OOK-1 |  | 576 | 0.0016204 | 7000
R1-2307420 | Nokia | 2,6 | 3 | y | n | n | 30 | 15 | 1 | 1 | 2 | 1 | 12 | 24 | 0 | 12 | 12 | 8 | 0 | 1 | 0.5 | 0,4 | 5 | 4.32 | 4.32 | 32 | TDL-C |  | 0 | 5 |  |  | 0 | 0 |  | N | 0 |  | -3.2 | OOK-1 |  | 288 | 0.0032407 | 14000
R1-2307420 | Nokia | 2,6 | 3 | y | n | n | 60 | 15 | 1 | 1 | 4 | 1 | 6 | 24 | 0 | 12 | 12 | 8 | 0 | 1 | 0.5 | 0,2 | 5 | 4.32 | 4.32 | 32 | TDL-C |  | 0 | 5 |  |  | 0 | 0 |  | N | 0 |  | -0.8 | OOK-1 |  | 144 | 0.0064815 | 28000
R1-2307420 | Nokia | 2,6 | 3 | y | n | n | 120 | 15 | 1 | 1 | 8 | 1 | 3 | 24 | 0 | 12 | 12 | 8 | 0 | 1 | 0.5 | 0,4 | 5 | 4.32 | 4.32 | 32 | TDL-C |  | 0 | 5 |  |  | 0 | 0 |  | N | 0 |  | 6.1 | OOK-1 |  | 72 | 0.012963 | 56000
R1-2307420 | Nokia | 2,6 | 3 | y | n | n | 15 | 15 | 1 | 1 | 1 | 1 | 24 | 24 | 0 | 12 | 12 | 8 | 0 | 1 | 0.5 | 0,3 | 5 | 4.32 | 4.32 | 32 | AWGN |  | 0 | 10 |  |  | 0 | 0 |  | N | 0 |  | -4.9 | OOK-1 |  | 576 | 0.0016204 | 7000
R1-2307420 | Nokia | 2,6 | 3 | y | n | n | 30 | 15 | 1 | 1 | 2 | 1 | 12 | 24 | 0 | 12 | 12 | 8 | 0 | 1 | 0.5 | 0,3 | 5 | 4.32 | 4.32 | 32 | AWGN |  | 0 | 10 |  |  | 0 | 0 |  | N | 0 |  | -5.6 | OOK-1 |  | 288 | 0.0032407 | 14000
R1-2307420 | Nokia | 2,6 | 3 | y | n | n | 60 | 15 | 1 | 1 | 4 | 1 | 6 | 24 | 0 | 12 | 12 | 8 | 0 | 1 | 0.5 | 0,4 | 5 | 4.32 | 4.32 | 32 | AWGN |  | 0 | 10 |  |  | 0 | 0 |  | N | 0 |  | -3 | OOK-1 |  | 144 | 0.0064815 | 28000
R1-2307420 | Nokia | 2,6 | 3 | y | n | n | 120 | 15 | 1 | 1 | 8 | 1 | 3 | 24 | 0 | 12 | 12 | 8 | 0 | 1 | 0.5 | 0,4 | 5 | 4.32 | 4.32 | 32 | AWGN |  | 0 | 10 |  |  | 0 | 0 |  | N | 0 |  | 3.8 | OOK-1 |  | 72 | 0.012963 | 56000
R1-2307420 | Nokia | 2,6 | 3 | y | n | n | 15 | 15 | 1 | 1 | 1 | 1 | 24 | 24 | 0 | 12 | 12 | 8 | 0 | 1 | 0.5 | 0,3 | 5 | 4.32 | 4.32 | 32 | TDL-C |  | 0 | 10 |  |  | 0 | 0 |  | N | 0 |  | -2.4 | OOK-1 |  | 576 | 0.0016204 | 7000
R1-2307420 | Nokia | 2,6 | 3 | y | n | n | 30 | 15 | 1 | 1 | 2 | 1 | 12 | 24 | 0 | 12 | 12 | 8 | 0 | 1 | 0.5 | 0,4 | 5 | 4.32 | 4.32 | 32 | TDL-C |  | 0 | 10 |  |  | 0 | 0 |  | N | 0 |  | -3.2 | OOK-1 |  | 288 | 0.0032407 | 14000
R1-2307420 | Nokia | 2,6 | 3 | y | n | n | 60 | 15 | 1 | 1 | 4 | 1 | 6 | 24 | 0 | 12 | 12 | 8 | 0 | 1 | 0.5 | 0,2 | 5 | 4.32 | 4.32 | 32 | TDL-C |  | 0 | 10 |  |  | 0 | 0 |  | N | 0 |  | -0.7 | OOK-1 |  | 144 | 0.0064815 | 28000
R1-2307420 | Nokia | 2,6 | 3 | y | n | n | 120 | 15 | 1 | 1 | 8 | 1 | 3 | 24 | 0 | 12 | 12 | 8 | 0 | 1 | 0.5 | 0,4 | 5 | 4.32 | 4.32 | 32 | TDL-C |  | 0 | 10 |  |  | 0 | 0 |  | N | 0 |  | 6.3 | OOK-1 |  | 72 | 0.012963 | 56000
R1-2307420 | Nokia | 2,6 | 3 | y | n | n | 15 | 15 | 1 | 1 | 1 | 1 | 24 | 24 | 0 | 12 | 12 | 8 | 0 | 1 | 0.5 | 0,3 | 5 | 4.32 | 4.32 | 32 | AWGN |  | 0 | 50 |  |  | 0 | 0 |  | N | 0 |  | -4.9 | OOK-1 |  | 576 | 0.0016204 | 7000
R1-2307420 | Nokia | 2,6 | 3 | y | n | n | 30 | 15 | 1 | 1 | 2 | 1 | 12 | 24 | 0 | 12 | 12 | 8 | 0 | 1 | 0.5 | 0,3 | 5 | 4.32 | 4.32 | 32 | AWGN |  | 0 | 50 |  |  | 0 | 0 |  | N | 0 |  | -5.4 | OOK-1 |  | 288 | 0.0032407 | 14000
R1-2307420 | Nokia | 2,6 | 3 | y | n | n | 60 | 15 | 1 | 1 | 4 | 1 | 6 | 24 | 0 | 12 | 12 | 8 | 0 | 1 | 0.5 | 0,4 | 5 | 4.32 | 4.32 | 32 | AWGN |  | 0 | 50 |  |  | 0 | 0 |  | N | 0 |  | -2.8 | OOK-1 |  | 144 | 0.0064815 | 28000
R1-2307420 | Nokia | 2,6 | 3 | y | n | n | 120 | 15 | 1 | 1 | 8 | 1 | 3 | 24 | 0 | 12 | 12 | 8 | 0 | 1 | 0.5 | 0,4 | 5 | 4.32 | 4.32 | 32 | AWGN |  | 0 | 50 |  |  | 0 | 0 |  | N | 0 |  | 3.8 | OOK-1 |  | 72 | 0.012963 | 56000
R1-2307420 | Nokia | 2,6 | 3 | y | n | n | 15 | 15 | 1 | 1 | 1 | 1 | 24 | 24 | 0 | 12 | 12 | 8 | 0 | 1 | 0.5 | 0,3 | 5 | 4.32 | 4.32 | 32 | TDL-C |  | 0 | 50 |  |  | 0 | 0 |  | N | 0 |  | -2.3 | OOK-1 |  | 576 | 0.0016204 | 7000
R1-2307420 | Nokia | 2,6 | 3 | y | n | n | 30 | 15 | 1 | 1 | 2 | 1 | 12 | 24 | 0 | 12 | 12 | 8 | 0 | 1 | 0.5 | 0,4 | 5 | 4.32 | 4.32 | 32 | TDL-C |  | 0 | 50 |  |  | 0 | 0 |  | N | 0 |  | -3.2 | OOK-1 |  | 288 | 0.0032407 | 14000
R1-2307420 | Nokia | 2,6 | 3 | y | n | n | 60 | 15 | 1 | 1 | 4 | 1 | 6 | 24 | 0 | 12 | 12 | 8 | 0 | 1 | 0.5 | 0,2 | 5 | 4.32 | 4.32 | 32 | TDL-C |  | 0 | 50 |  |  | 0 | 0 |  | N | 0 |  | -0.8 | OOK-1 |  | 144 | 0.0064815 | 28000
R1-2307420 | Nokia | 2,6 | 3 | y | n | n | 120 | 15 | 1 | 1 | 8 | 1 | 3 | 24 | 0 | 12 | 12 | 8 | 0 | 1 | 0.5 | 0,4 | 5 | 4.32 | 4.32 | 32 | TDL-C |  | 0 | 50 |  |  | 0 | 0 |  | N | 0 |  | 6.1 | OOK-1 |  | 72 | 0.012963 | 56000
R1-2307420 | Nokia | 2,6 | 3 | y | n | n | 15 | 15 | 1 | 1 | 1 | 1 | 24 | 24 | 0 | 12 | 12 | 8 | 0 | 1 | 0.5 | 0,3 | 5 | 4.32 | 4.32 | 32 | AWGN |  | 0 | 100 |  |  | 0 | 0 |  | N | 0 |  | -4.8 | OOK-1 |  | 576 | 0.0016204 | 7000
R1-2307420 | Nokia | 2,6 | 3 | y | n | n | 30 | 15 | 1 | 1 | 2 | 1 | 12 | 24 | 0 | 12 | 12 | 8 | 0 | 1 | 0.5 | 0,3 | 5 | 4.32 | 4.32 | 32 | AWGN |  | 0 | 100 |  |  | 0 | 0 |  | N | 0 |  | -5.3 | OOK-1 |  | 288 | 0.0032407 | 14000
R1-2307420 | Nokia | 2,6 | 3 | y | n | n | 60 | 15 | 1 | 1 | 4 | 1 | 6 | 24 | 0 | 12 | 12 | 8 | 0 | 1 | 0.5 | 0,4 | 5 | 4.32 | 4.32 | 32 | AWGN |  | 0 | 100 |  |  | 0 | 0 |  | N | 0 |  | -2.8 | OOK-1 |  | 144 | 0.0064815 | 28000
R1-2307420 | Nokia | 2,6 | 3 | y | n | n | 120 | 15 | 1 | 1 | 8 | 1 | 3 | 24 | 0 | 12 | 12 | 8 | 0 | 1 | 0.5 | 0,4 | 5 | 4.32 | 4.32 | 32 | AWGN |  | 0 | 100 |  |  | 0 | 0 |  | N | 0 |  | 3.8 | OOK-1 |  | 72 | 0.012963 | 56000
R1-2307420 | Nokia | 2,6 | 3 | y | n | n | 15 | 15 | 1 | 1 | 1 | 1 | 24 | 24 | 0 | 12 | 12 | 8 | 0 | 1 | 0.5 | 0,3 | 5 | 4.32 | 4.32 | 32 | TDL-C |  | 0 | 100 |  |  | 0 | 0 |  | N | 0 |  | -2.2 | OOK-1 |  | 576 | 0.0016204 | 7000
R1-2307420 | Nokia | 2,6 | 3 | y | n | n | 30 | 15 | 1 | 1 | 2 | 1 | 12 | 24 | 0 | 12 | 12 | 8 | 0 | 1 | 0.5 | 0,4 | 5 | 4.32 | 4.32 | 32 | TDL-C |  | 0 | 100 |  |  | 0 | 0 |  | N | 0 |  | -3.1 | OOK-1 |  | 288 | 0.0032407 | 14000
R1-2307420 | Nokia | 2,6 | 3 | y | n | n | 60 | 15 | 1 | 1 | 4 | 1 | 6 | 24 | 0 | 12 | 12 | 8 | 0 | 1 | 0.5 | 0,2 | 5 | 4.32 | 4.32 | 32 | TDL-C |  | 0 | 100 |  |  | 0 | 0 |  | N | 0 |  | -0.8 | OOK-1 |  | 144 | 0.0064815 | 28000
R1-2307420 | Nokia | 2,6 | 3 | y | n | n | 120 | 15 | 1 | 1 | 8 | 1 | 3 | 24 | 0 | 12 | 12 | 8 | 0 | 1 | 0.5 | 0,4 | 5 | 4.32 | 4.32 | 32 | TDL-C |  | 0 | 100 |  |  | 0 | 0 |  | N | 0 |  | 6 | OOK-1 |  | 72 | 0.012963 | 56000
R1-2307420 | Nokia | 2,6 | 3 | y | n | n | 15 | 15 | 1 | 1 | 1 | 1 | 24 | 24 | 0 | 12 | 12 | 8 | 0 | 1 | 0.5 | 0,3 | 5 | 4.32 | 4.32 | 32 | AWGN |  | 0 | 150 |  |  | 0 | 0 |  | N | 0 |  | -4.6 | OOK-1 |  | 576 | 0.0016204 | 7000
R1-2307420 | Nokia | 2,6 | 3 | y | n | n | 30 | 15 | 1 | 1 | 2 | 1 | 12 | 24 | 0 | 12 | 12 | 8 | 0 | 1 | 0.5 | 0,3 | 5 | 4.32 | 4.32 | 32 | AWGN |  | 0 | 150 |  |  | 0 | 0 |  | N | 0 |  | -5.1 | OOK-1 |  | 288 | 0.0032407 | 14000
R1-2307420 | Nokia | 2,6 | 3 | y | n | n | 60 | 15 | 1 | 1 | 4 | 1 | 6 | 24 | 0 | 12 | 12 | 8 | 0 | 1 | 0.5 | 0,4 | 5 | 4.32 | 4.32 | 32 | AWGN |  | 0 | 150 |  |  | 0 | 0 |  | N | 0 |  | -2.7 | OOK-1 |  | 144 | 0.0064815 | 28000
R1-2307420 | Nokia | 2,6 | 3 | y | n | n | 120 | 15 | 1 | 1 | 8 | 1 | 3 | 24 | 0 | 12 | 12 | 8 | 0 | 1 | 0.5 | 0,4 | 5 | 4.32 | 4.32 | 32 | AWGN |  | 0 | 150 |  |  | 0 | 0 |  | N | 0 |  | 3.9 | OOK-1 |  | 72 | 0.012963 | 56000
R1-2307420 | Nokia | 2,6 | 3 | y | n | n | 15 | 15 | 1 | 1 | 1 | 1 | 24 | 24 | 0 | 12 | 12 | 8 | 0 | 1 | 0.5 | 0,3 | 5 | 4.32 | 4.32 | 32 | TDL-C |  | 0 | 150 |  |  | 0 | 0 |  | N | 0 |  | -1.9 | OOK-1 |  | 576 | 0.0016204 | 7000
R1-2307420 | Nokia | 2,6 | 3 | y | n | n | 30 | 15 | 1 | 1 | 2 | 1 | 12 | 24 | 0 | 12 | 12 | 8 | 0 | 1 | 0.5 | 0,4 | 5 | 4.32 | 4.32 | 32 | TDL-C |  | 0 | 150 |  |  | 0 | 0 |  | N | 0 |  | -2.8 | OOK-1 |  | 288 | 0.0032407 | 14000
R1-2307420 | Nokia | 2,6 | 3 | y | n | n | 60 | 15 | 1 | 1 | 4 | 1 | 6 | 24 | 0 | 12 | 12 | 8 | 0 | 1 | 0.5 | 0,2 | 5 | 4.32 | 4.32 | 32 | TDL-C |  | 0 | 150 |  |  | 0 | 0 |  | N | 0 |  | -0.3 | OOK-1 |  | 144 | 0.0064815 | 28000
R1-2307420 | Nokia | 2,6 | 3 | y | n | n | 120 | 15 | 1 | 1 | 8 | 1 | 3 | 24 | 0 | 12 | 12 | 8 | 0 | 1 | 0.5 | 0,4 | 5 | 4.32 | 4.32 | 32 | TDL-C |  | 0 | 150 |  |  | 0 | 0 |  | N | 0 |  | 5.9 | OOK-1 |  | 72 | 0.012963 | 56000
R1-2307420 | Nokia | 2,6 | 3 | y | n | n | 15 | 15 | 1 | 1 | 1 | 1 | 24 | 24 | 0 | 12 | 12 | 8 | 0 | 1 | 0.5 | 0,3 | 5 | 4.32 | 4.32 | 32 | AWGN |  | 0 | 200 |  |  | 0 | 0 |  | N | 0 |  | -4.6 | OOK-1 |  | 576 | 0.0016204 | 7000
R1-2307420 | Nokia | 2,6 | 3 | y | n | n | 30 | 15 | 1 | 1 | 2 | 1 | 12 | 24 | 0 | 12 | 12 | 8 | 0 | 1 | 0.5 | 0,3 | 5 | 4.32 | 4.32 | 32 | AWGN |  | 0 | 200 |  |  | 0 | 0 |  | N | 0 |  | -5.1 | OOK-1 |  | 288 | 0.0032407 | 14000
R1-2307420 | Nokia | 2,6 | 3 | y | n | n | 60 | 15 | 1 | 1 | 4 | 1 | 6 | 24 | 0 | 12 | 12 | 8 | 0 | 1 | 0.5 | 0,4 | 5 | 4.32 | 4.32 | 32 | AWGN |  | 0 | 200 |  |  | 0 | 0 |  | N | 0 |  | -2.4 | OOK-1 |  | 144 | 0.0064815 | 28000
R1-2307420 | Nokia | 2,6 | 3 | y | n | n | 120 | 15 | 1 | 1 | 8 | 1 | 3 | 24 | 0 | 12 | 12 | 8 | 0 | 1 | 0.5 | 0,4 | 5 | 4.32 | 4.32 | 32 | AWGN |  | 0 | 200 |  |  | 0 | 0 |  | N | 0 |  | 4.4 | OOK-1 |  | 72 | 0.012963 | 56000
R1-2307420 | Nokia | 2,6 | 3 | y | n | n | 15 | 15 | 1 | 1 | 1 | 1 | 24 | 24 | 0 | 12 | 12 | 8 | 0 | 1 | 0.5 | 0,3 | 5 | 4.32 | 4.32 | 32 | TDL-C |  | 0 | 200 |  |  | 0 | 0 |  | N | 0 |  | -1.6 | OOK-1 |  | 576 | 0.0016204 | 7000
R1-2307420 | Nokia | 2,6 | 3 | y | n | n | 30 | 15 | 1 | 1 | 2 | 1 | 12 | 24 | 0 | 12 | 12 | 8 | 0 | 1 | 0.5 | 0,4 | 5 | 4.32 | 4.32 | 32 | TDL-C |  | 0 | 200 |  |  | 0 | 0 |  | N | 0 |  | -2.4 | OOK-1 |  | 288 | 0.0032407 | 14000
R1-2307420 | Nokia | 2,6 | 3 | y | n | n | 60 | 15 | 1 | 1 | 4 | 1 | 6 | 24 | 0 | 12 | 12 | 8 | 0 | 1 | 0.5 | 0,2 | 5 | 4.32 | 4.32 | 32 | TDL-C |  | 0 | 200 |  |  | 0 | 0 |  | N | 0 |  | 0.1 | OOK-1 |  | 144 | 0.0064815 | 28000
R1-2307420 | Nokia | 2,6 | 3 | y | n | n | 120 | 15 | 1 | 1 | 8 | 1 | 3 | 24 | 0 | 12 | 12 | 8 | 0 | 1 | 0.5 | 0,4 | 5 | 4.32 | 4.32 | 32 | TDL-C |  | 0 | 200 |  |  | 0 | 0 |  | N | 0 |  | 6.6 | OOK-1 |  | 72 | 0.012963 | 56000
R1-2307420 | Nokia | 2,6 | 3 | y | n | n | 15 | 15 | 1 | 1 | 1 | 1 | 24 | 24 | 0 | 12 | 12 | 8 | 0 | 1 | 0.5 | 0,3 | 5 | 4.32 | 4.32 | 32 | AWGN |  | 0 | 0 |  |  | 1 | 0 |  | N | 0 |  | -4.9 | OOK-1 |  | 576 | 0.0016204 | 7000
R1-2307420 | Nokia | 2,6 | 3 | y | n | n | 30 | 15 | 1 | 1 | 2 | 1 | 12 | 24 | 0 | 12 | 12 | 8 | 0 | 1 | 0.5 | 0,3 | 5 | 4.32 | 4.32 | 32 | AWGN |  | 0 | 0 |  |  | 1 | 0 |  | N | 0 |  | -5.6 | OOK-1 |  | 288 | 0.0032407 | 14000
R1-2307420 | Nokia | 2,6 | 3 | y | n | n | 60 | 15 | 1 | 1 | 4 | 1 | 6 | 24 | 0 | 12 | 12 | 8 | 0 | 1 | 0.5 | 0,4 | 5 | 4.32 | 4.32 | 32 | AWGN |  | 0 | 0 |  |  | 1 | 0 |  | N | 0 |  | -2.7 | OOK-1 |  | 144 | 0.0064815 | 28000
R1-2307420 | Nokia | 2,6 | 3 | y | n | n | 120 | 15 | 1 | 1 | 8 | 1 | 3 | 24 | 0 | 12 | 12 | 8 | 0 | 1 | 0.5 | 0,4 | 5 | 4.32 | 4.32 | 32 | AWGN |  | 0 | 0 |  |  | 1 | 0 |  | N | 0 |  | 5.3 | OOK-1 |  | 72 | 0.012963 | 56000
R1-2307420 | Nokia | 2,6 | 3 | y | n | n | 15 | 15 | 1 | 1 | 1 | 1 | 24 | 24 | 0 | 12 | 12 | 8 | 0 | 1 | 0.5 | 0,3 | 5 | 4.32 | 4.32 | 32 | TDL-C |  | 0 | 0 |  |  | 1 | 0 |  | N | 0 |  | -2.4 | OOK-1 |  | 576 | 0.0016204 | 7000
R1-2307420 | Nokia | 2,6 | 3 | y | n | n | 30 | 15 | 1 | 1 | 2 | 1 | 12 | 24 | 0 | 12 | 12 | 8 | 0 | 1 | 0.5 | 0,4 | 5 | 4.32 | 4.32 | 32 | TDL-C |  | 0 | 0 |  |  | 1 | 0 |  | N | 0 |  | -3.2 | OOK-1 |  | 288 | 0.0032407 | 14000
R1-2307420 | Nokia | 2,6 | 3 | y | n | n | 60 | 15 | 1 | 1 | 4 | 1 | 6 | 24 | 0 | 12 | 12 | 8 | 0 | 1 | 0.5 | 0,2 | 5 | 4.32 | 4.32 | 32 | TDL-C |  | 0 | 0 |  |  | 1 | 0 |  | N | 0 |  | -0.7 | OOK-1 |  | 144 | 0.0064815 | 28000
R1-2307420 | Nokia | 2,6 | 3 | y | n | n | 120 | 15 | 1 | 1 | 8 | 1 | 3 | 24 | 0 | 12 | 12 | 8 | 0 | 1 | 0.5 | 0,4 | 5 | 4.32 | 4.32 | 32 | TDL-C |  | 0 | 0 |  |  | 1 | 0 |  | N | 0 |  | 7.5 | OOK-1 |  | 72 | 0.012963 | 56000
R1-2307420 | Nokia | 2,6 | 3 | y | n | n | 15 | 15 | 1 | 1 | 1 | 1 | 24 | 24 | 0 | 12 | 12 | 8 | 0 | 1 | 0.5 | 0,3 | 5 | 4.32 | 4.32 | 32 | AWGN |  | 0 | 0 |  |  | 2 | 0 |  | N | 0 |  | -4.9 | OOK-1 |  | 576 | 0.0016204 | 7000
R1-2307420 | Nokia | 2,6 | 3 | y | n | n | 30 | 15 | 1 | 1 | 2 | 1 | 12 | 24 | 0 | 12 | 12 | 8 | 0 | 1 | 0.5 | 0,3 | 5 | 4.32 | 4.32 | 32 | AWGN |  | 0 | 0 |  |  | 2 | 0 |  | N | 0 |  | -5.5 | OOK-1 |  | 288 | 0.0032407 | 14000
R1-2307420 | Nokia | 2,6 | 3 | y | n | n | 60 | 15 | 1 | 1 | 4 | 1 | 6 | 24 | 0 | 12 | 12 | 8 | 0 | 1 | 0.5 | 0,4 | 5 | 4.32 | 4.32 | 32 | AWGN |  | 0 | 0 |  |  | 2 | 0 |  | N | 0 |  | -2.1 | OOK-1 |  | 144 | 0.0064815 | 28000
R1-2307420 | Nokia | 2,6 | 3 | y | n | n | 120 | 15 | 1 | 1 | 8 | 1 | 3 | 24 | 0 | 12 | 12 | 8 | 0 | 1 | 0.5 | 0,4 | 5 | 4.32 | 4.32 | 32 | AWGN |  | 0 | 0 |  |  | 2 | 0 |  | N | 0 |  | 102 | OOK-1 |  | 72 | 0.012963 | 56000
R1-2307420 | Nokia | 2,6 | 3 | y | n | n | 15 | 15 | 1 | 1 | 1 | 1 | 24 | 24 | 0 | 12 | 12 | 8 | 0 | 1 | 0.5 | 0,3 | 5 | 4.32 | 4.32 | 32 | TDL-C |  | 0 | 0 |  |  | 2 | 0 |  | N | 0 |  | -2.4 | OOK-1 |  | 576 | 0.0016204 | 7000
R1-2307420 | Nokia | 2,6 | 3 | y | n | n | 30 | 15 | 1 | 1 | 2 | 1 | 12 | 24 | 0 | 12 | 12 | 8 | 0 | 1 | 0.5 | 0,4 | 5 | 4.32 | 4.32 | 32 | TDL-C |  | 0 | 0 |  |  | 2 | 0 |  | N | 0 |  | -3.2 | OOK-1 |  | 288 | 0.0032407 | 14000
R1-2307420 | Nokia | 2,6 | 3 | y | n | n | 60 | 15 | 1 | 1 | 4 | 1 | 6 | 24 | 0 | 12 | 12 | 8 | 0 | 1 | 0.5 | 0,2 | 5 | 4.32 | 4.32 | 32 | TDL-C |  | 0 | 0 |  |  | 2 | 0 |  | N | 0 |  | -0.2 | OOK-1 |  | 144 | 0.0064815 | 28000
R1-2307420 | Nokia | 2,6 | 3 | y | n | n | 120 | 15 | 1 | 1 | 8 | 1 | 3 | 24 | 0 | 12 | 12 | 8 | 0 | 1 | 0.5 | 0,4 | 5 | 4.32 | 4.32 | 32 | TDL-C |  | 0 | 0 |  |  | 2 | 0 |  | N | 0 |  | 105 | OOK-1 |  | 72 | 0.012963 | 56000
R1-2307420 | Nokia | 2,6 | 3 | y | n | n | 15 | 15 | 1 | 1 | 1 | 1 | 24 | 24 | 0 | 12 | 12 | 8 | 0 | 1 | 0.5 | 0,3 | 5 | 4.32 | 4.32 | 32 | AWGN |  | 0 | 0 |  |  | 3 | 0 |  | N | 0 |  | -4.9 | OOK-1 |  | 576 | 0.0016204 | 7000
R1-2307420 | Nokia | 2,6 | 3 | y | n | n | 30 | 15 | 1 | 1 | 2 | 1 | 12 | 24 | 0 | 12 | 12 | 8 | 0 | 1 | 0.5 | 0,3 | 5 | 4.32 | 4.32 | 32 | AWGN |  | 0 | 0 |  |  | 3 | 0 |  | N | 0 |  | -5.4 | OOK-1 |  | 288 | 0.0032407 | 14000
R1-2307420 | Nokia | 2,6 | 3 | y | n | n | 60 | 15 | 1 | 1 | 4 | 1 | 6 | 24 | 0 | 12 | 12 | 8 | 0 | 1 | 0.5 | 0,4 | 5 | 4.32 | 4.32 | 32 | AWGN |  | 0 | 0 |  |  | 3 | 0 |  | N | 0 |  | -0.9 | OOK-1 |  | 144 | 0.0064815 | 28000
R1-2307420 | Nokia | 2,6 | 3 | y | n | n | 120 | 15 | 1 | 1 | 8 | 1 | 3 | 24 | 0 | 12 | 12 | 8 | 0 | 1 | 0.5 | 0,4 | 5 | 4.32 | 4.32 | 32 | AWGN |  | 0 | 0 |  |  | 3 | 0 |  | N | 0 |  | 50 | OOK-1 |  | 72 | 0.012963 | 56000
R1-2307420 | Nokia | 2,6 | 3 | y | n | n | 15 | 15 | 1 | 1 | 1 | 1 | 24 | 24 | 0 | 12 | 12 | 8 | 0 | 1 | 0.5 | 0,3 | 5 | 4.32 | 4.32 | 32 | TDL-C |  | 0 | 0 |  |  | 3 | 0 |  | N | 0 |  | -2.3 | OOK-1 |  | 576 | 0.0016204 | 7000
R1-2307420 | Nokia | 2,6 | 3 | y | n | n | 30 | 15 | 1 | 1 | 2 | 1 | 12 | 24 | 0 | 12 | 12 | 8 | 0 | 1 | 0.5 | 0,4 | 5 | 4.32 | 4.32 | 32 | TDL-C |  | 0 | 0 |  |  | 3 | 0 |  | N | 0 |  | -3 | OOK-1 |  | 288 | 0.0032407 | 14000
R1-2307420 | Nokia | 2,6 | 3 | y | n | n | 60 | 15 | 1 | 1 | 4 | 1 | 6 | 24 | 0 | 12 | 12 | 8 | 0 | 1 | 0.5 | 0,2 | 5 | 4.32 | 4.32 | 32 | TDL-C |  | 0 | 0 |  |  | 3 | 0 |  | N | 0 |  | 0.7 | OOK-1 |  | 144 | 0.0064815 | 28000
R1-2307420 | Nokia | 2,6 | 3 | y | n | n | 120 | 15 | 1 | 1 | 8 | 1 | 3 | 24 | 0 | 12 | 12 | 8 | 0 | 1 | 0.5 | 0,4 | 5 | 4.32 | 4.32 | 32 | TDL-C |  | 0 | 0 |  |  | 3 | 0 |  | N | 0 |  | 50 | OOK-1 |  | 72 | 0.012963 | 56000
R1-2307420 | Nokia | 2,6 | 3 | y | n | n | 15 | 15 | 1 | 1 | 1 | 1 | 24 | 24 | 0 | 12 | 12 | 8 | 0 | 1 | 0.5 | 0,3 | 5 | 4.32 | 4.32 | 32 | AWGN |  | 0 | 0 |  |  | 4 | 0 |  | N | 0 |  | -4.8 | OOK-1 |  | 576 | 0.0016204 | 7000
R1-2307420 | Nokia | 2,6 | 3 | y | n | n | 30 | 15 | 1 | 1 | 2 | 1 | 12 | 24 | 0 | 12 | 12 | 8 | 0 | 1 | 0.5 | 0,3 | 5 | 4.32 | 4.32 | 32 | AWGN |  | 0 | 0 |  |  | 4 | 0 |  | N | 0 |  | -5.3 | OOK-1 |  | 288 | 0.0032407 | 14000
R1-2307420 | Nokia | 2,6 | 3 | y | n | n | 60 | 15 | 1 | 1 | 4 | 1 | 6 | 24 | 0 | 12 | 12 | 8 | 0 | 1 | 0.5 | 0,4 | 5 | 4.32 | 4.32 | 32 | AWGN |  | 0 | 0 |  |  | 4 | 0 |  | N | 0 |  | -1.5 | OOK-1 |  | 144 | 0.0064815 | 28000
R1-2307420 | Nokia | 2,6 | 3 | y | n | n | 120 | 15 | 1 | 1 | 8 | 1 | 3 | 24 | 0 | 12 | 12 | 8 | 0 | 1 | 0.5 | 0,4 | 5 | 4.32 | 4.32 | 32 | AWGN |  | 0 | 0 |  |  | 4 | 0 |  | N | 0 |  | 50 | OOK-1 |  | 72 | 0.012963 | 56000
R1-2307420 | Nokia | 2,6 | 3 | y | n | n | 15 | 15 | 1 | 1 | 1 | 1 | 24 | 24 | 0 | 12 | 12 | 8 | 0 | 1 | 0.5 | 0,3 | 5 | 4.32 | 4.32 | 32 | TDL-C |  | 0 | 0 |  |  | 4 | 0 |  | N | 0 |  | -2.3 | OOK-1 |  | 576 | 0.0016204 | 7000
R1-2307420 | Nokia | 2,6 | 3 | y | n | n | 30 | 15 | 1 | 1 | 2 | 1 | 12 | 24 | 0 | 12 | 12 | 8 | 0 | 1 | 0.5 | 0,4 | 5 | 4.32 | 4.32 | 32 | TDL-C |  | 0 | 0 |  |  | 4 | 0 |  | N | 0 |  | -2.9 | OOK-1 |  | 288 | 0.0032407 | 14000
R1-2307420 | Nokia | 2,6 | 3 | y | n | n | 60 | 15 | 1 | 1 | 4 | 1 | 6 | 24 | 0 | 12 | 12 | 8 | 0 | 1 | 0.5 | 0,2 | 5 | 4.32 | 4.32 | 32 | TDL-C |  | 0 | 0 |  |  | 4 | 0 |  | N | 0 |  | 2.3 | OOK-1 |  | 144 | 0.0064815 | 28000
R1-2307420 | Nokia | 2,6 | 3 | y | n | n | 120 | 15 | 1 | 1 | 8 | 1 | 3 | 24 | 0 | 12 | 12 | 8 | 0 | 1 | 0.5 | 0,4 | 5 | 4.32 | 4.32 | 32 | TDL-C |  | 0 | 0 |  |  | 4 | 0 |  | N | 0 |  | 50 | OOK-1 |  | 72 | 0.012963 | 56000
R1-2307420 | Nokia | 2.6 | 2 | n | y | n | 30 | 30 | 1 | 1 | 1 | 1 | 12 | 12 | 12 | 12 | 12 | 8 | 0 | 1 | 1 | 0.7 | 5 | 2.16 | 2.16 | 32 | AWGN | 3 | 0 | 0 |  |  | 0 | 0 |  | N | 0 | 0 | -6.3 | FSK-1 |  | 144 | 0.0064815 | 28000
R1-2307420 | Nokia | 2.6 | 2 | n | y | n | 30 | 30 | 1 | 2 | 2 | 2 | 6 | 12 | 12 | 24 | 12 | 8 | 0 | 1 | 1 | 0.2 | 5 | 1.08 | 1.08 | 32 | AWGN | 3 | 0 | 0 |  |  | 0 | 0 |  | N | 0 | 0 | -4.4 | FSK-1 |  | 72 | 0.012963 | 56000
R1-2307420 | Nokia | 2.6 | 2 | n | y | n | 30 | 30 | 1 | 4 | 4 | 4 | 3 | 12 | 12 | 24 | 12 | 8 | 0 | 1 | 1 | 0.2 | 5 | 0.54 | 0.54 | 32 | AWGN | 3 | 0 | 0 |  |  | 0 | 0 |  | N | 0 | 0 | -2.2 | FSK-1 |  | 72 | 0.012963 | 56000
R1-2307420 | Nokia | 2.6 | 2 | n | y | n | 30 | 30 | 1 | 1 | 1 | 1 | 12 | 12 | 12 | 12 | 12 | 8 | 0 | 1 | 1 | 0.4 | 5 | 2.16 | 2.16 | 32 | TDL-C | 3 | 0 | 0 |  |  | 0 | 0 |  | N | 0 | 0 | 1.8 | FSK-1 |  | 144 | 0.0064815 | 28000
R1-2307420 | Nokia | 2.6 | 2 | n | y | n | 30 | 30 | 1 | 2 | 2 | 2 | 6 | 12 | 12 | 24 | 12 | 8 | 0 | 1 | 1 | 0.4 | 5 | 1.08 | 1.08 | 32 | TDL-C | 3 | 0 | 0 |  |  | 0 | 0 |  | N | 0 | 0 | 5.4 | FSK-1 |  | 72 | 0.012963 | 56000
R1-2307420 | Nokia | 2.6 | 2 | n | y | n | 30 | 30 | 1 | 4 | 4 | 4 | 3 | 12 | 12 | 24 | 12 | 8 | 0 | 1 | 1 | 0.4 | 5 | 0.54 | 0.54 | 32 | TDL-C | 3 | 0 | 0 |  |  | 0 | 0 |  | N | 0 | 0 | 10.3 | FSK-1 |  | 72 | 0.012963 | 56000
R1-2307420 | Nokia | 2.6 | 2 | n | y | n | 30 | 30 | 1 | 1 | 1 | 1 | 12 | 12 | 12 | 12 | 12 | 8 | 0 | 1 | 1 | 0.7 | 5 | 2.16 | 2.16 | 32 | AWGN | 3 | 0 | 1 |  |  | 0 | 0 |  | N | 0 | 0 | -4.22 | FSK-1 |  | 144 | 0.0064815 | 28000
R1-2307420 | Nokia | 2.6 | 2 | n | y | n | 30 | 30 | 1 | 2 | 2 | 2 | 6 | 12 | 12 | 24 | 12 | 8 | 0 | 1 | 1 | 0.2 | 5 | 1.08 | 1.08 | 32 | AWGN | 3 | 0 | 1 |  |  | 0 | 0 |  | N | 0 | 0 | -1.93 | FSK-1 |  | 72 | 0.012963 | 56000
R1-2307420 | Nokia | 2.6 | 2 | n | y | n | 30 | 30 | 1 | 4 | 4 | 4 | 3 | 12 | 12 | 24 | 12 | 8 | 0 | 1 | 1 | 0.2 | 5 | 0.54 | 0.54 | 32 | AWGN | 3 | 0 | 1 |  |  | 0 | 0 |  | N | 0 | 0 | -1.93 | FSK-1 |  | 72 | 0.012963 | 56000
R1-2307420 | Nokia | 2.6 | 2 | n | y | n | 30 | 30 | 1 | 1 | 1 | 1 | 12 | 12 | 12 | 12 | 12 | 8 | 0 | 1 | 1 | 0.4 | 5 | 2.16 | 2.16 | 32 | TDL-C | 3 | 0 | 1 |  |  | 0 | 0 |  | N | 0 | 0 | 3.56 | FSK-1 |  | 144 | 0.0064815 | 28000
R1-2307420 | Nokia | 2.6 | 2 | n | y | n | 30 | 30 | 1 | 2 | 2 | 2 | 6 | 12 | 12 | 24 | 12 | 8 | 0 | 1 | 1 | 0.4 | 5 | 1.08 | 1.08 | 32 | TDL-C | 3 | 0 | 1 |  |  | 0 | 0 |  | N | 0 | 0 | 7.72 | FSK-1 |  | 72 | 0.012963 | 56000
R1-2307420 | Nokia | 2.6 | 2 | n | y | n | 30 | 30 | 1 | 4 | 4 | 4 | 3 | 12 | 12 | 24 | 12 | 8 | 0 | 1 | 1 | 0.4 | 5 | 0.54 | 0.54 | 32 | TDL-C | 3 | 0 | 1 |  |  | 0 | 0 |  | N | 0 | 0 | 7.72 | FSK-1 |  | 72 | 0.012963 | 56000
R1-2307420 | Nokia | 2.6 | 2 | n | y | n | 30 | 30 | 1 | 1 | 1 | 1 | 12 | 12 | 12 | 12 | 12 | 8 | 0 | 1 | 1 | 0.7 | 5 | 2.16 | 2.16 | 32 | AWGN | 3 | 0 | 2 |  |  | 0 | 0 |  | N | 0 | 0 | -6.4 | FSK-1 |  | 144 | 0.0064815 | 28000
R1-2307420 | Nokia | 2.6 | 2 | n | y | n | 30 | 30 | 1 | 2 | 2 | 2 | 6 | 12 | 12 | 24 | 12 | 8 | 0 | 1 | 1 | 0.2 | 5 | 1.08 | 1.08 | 32 | AWGN | 3 | 0 | 2 |  |  | 0 | 0 |  | N | 0 | 0 | -4.7 | FSK-1 |  | 72 | 0.012963 | 56000
R1-2307420 | Nokia | 2.6 | 2 | n | y | n | 30 | 30 | 1 | 4 | 4 | 4 | 3 | 12 | 12 | 24 | 12 | 8 | 0 | 1 | 1 | 0.2 | 5 | 0.54 | 0.54 | 32 | AWGN | 3 | 0 | 2 |  |  | 0 | 0 |  | N | 0 | 0 | -2 | FSK-1 |  | 72 | 0.012963 | 56000
R1-2307420 | Nokia | 2.6 | 2 | n | y | n | 30 | 30 | 1 | 1 | 1 | 1 | 12 | 12 | 12 | 12 | 12 | 8 | 0 | 1 | 1 | 0.4 | 5 | 2.16 | 2.16 | 32 | TDL-C | 3 | 0 | 2 |  |  | 0 | 0 |  | N | 0 | 0 | 1.9 | FSK-1 |  | 144 | 0.0064815 | 28000
R1-2307420 | Nokia | 2.6 | 2 | n | y | n | 30 | 30 | 1 | 2 | 2 | 2 | 6 | 12 | 12 | 24 | 12 | 8 | 0 | 1 | 1 | 0.4 | 5 | 1.08 | 1.08 | 32 | TDL-C | 3 | 0 | 2 |  |  | 0 | 0 |  | N | 0 | 0 | 5.4 | FSK-1 |  | 72 | 0.012963 | 56000
R1-2307420 | Nokia | 2.6 | 2 | n | y | n | 30 | 30 | 1 | 4 | 4 | 4 | 3 | 12 | 12 | 24 | 12 | 8 | 0 | 1 | 1 | 0.4 | 5 | 0.54 | 0.54 | 32 | TDL-C | 3 | 0 | 2 |  |  | 0 | 0 |  | N | 0 | 0 | 11.1 | FSK-1 |  | 72 | 0.012963 | 56000
R1-2307420 | Nokia | 2.6 | 2 | n | y | n | 30 | 30 | 1 | 1 | 1 | 1 | 12 | 12 | 12 | 12 | 12 | 8 | 0 | 1 | 1 | 0.7 | 5 | 2.16 | 2.16 | 32 | AWGN | 3 | 0 | 10 |  |  | 0 | 0 |  | N | 0 | 0 | -6.5 | FSK-1 |  | 144 | 0.0064815 | 28000
R1-2307420 | Nokia | 2.6 | 2 | n | y | n | 30 | 30 | 1 | 2 | 2 | 2 | 6 | 12 | 12 | 24 | 12 | 8 | 0 | 1 | 1 | 0.2 | 5 | 1.08 | 1.08 | 32 | AWGN | 3 | 0 | 10 |  |  | 0 | 0 |  | N | 0 | 0 | -4.5 | FSK-1 |  | 72 | 0.012963 | 56000
R1-2307420 | Nokia | 2.6 | 2 | n | y | n | 30 | 30 | 1 | 4 | 4 | 4 | 3 | 12 | 12 | 24 | 12 | 8 | 0 | 1 | 1 | 0.2 | 5 | 0.54 | 0.54 | 32 | AWGN | 3 | 0 | 10 |  |  | 0 | 0 |  | N | 0 | 0 | -1.8 | FSK-1 |  | 72 | 0.012963 | 56000
R1-2307420 | Nokia | 2.6 | 2 | n | y | n | 30 | 30 | 1 | 1 | 1 | 1 | 12 | 12 | 12 | 12 | 12 | 8 | 0 | 1 | 1 | 0.4 | 5 | 2.16 | 2.16 | 32 | TDL-C | 3 | 0 | 10 |  |  | 0 | 0 |  | N | 0 | 0 | 1.8 | FSK-1 |  | 144 | 0.0064815 | 28000
R1-2307420 | Nokia | 2.6 | 2 | n | y | n | 30 | 30 | 1 | 2 | 2 | 2 | 6 | 12 | 12 | 24 | 12 | 8 | 0 | 1 | 1 | 0.4 | 5 | 1.08 | 1.08 | 32 | TDL-C | 3 | 0 | 10 |  |  | 0 | 0 |  | N | 0 | 0 | 5.7 | FSK-1 |  | 72 | 0.012963 | 56000
R1-2307420 | Nokia | 2.6 | 2 | n | y | n | 30 | 30 | 1 | 4 | 4 | 4 | 3 | 12 | 12 | 24 | 12 | 8 | 0 | 1 | 1 | 0.4 | 5 | 0.54 | 0.54 | 32 | TDL-C | 3 | 0 | 10 |  |  | 0 | 0 |  | N | 0 | 0 | 19 | FSK-1 |  | 72 | 0.012963 | 56000
R1-2307420 | Nokia | 2.6 | 2 | n | y | n | 30 | 30 | 1 | 1 | 1 | 1 | 12 | 12 | 12 | 12 | 12 | 8 | 0 | 1 | 1 | 0.7 | 5 | 2.16 | 2.16 | 32 | AWGN | 3 | 0 | 50 |  |  | 0 | 0 |  | N | 0 | 0 | -6.1 | FSK-1 |  | 144 | 0.0064815 | 28000
R1-2307420 | Nokia | 2.6 | 2 | n | y | n | 30 | 30 | 1 | 2 | 2 | 2 | 6 | 12 | 12 | 24 | 12 | 8 | 0 | 1 | 1 | 0.2 | 5 | 1.08 | 1.08 | 32 | AWGN | 3 | 0 | 50 |  |  | 0 | 0 |  | N | 0 | 0 | -3.9 | FSK-1 |  | 72 | 0.012963 | 56000
R1-2307420 | Nokia | 2.6 | 2 | n | y | n | 30 | 30 | 1 | 4 | 4 | 4 | 3 | 12 | 12 | 24 | 12 | 8 | 0 | 1 | 1 | 0.2 | 5 | 0.54 | 0.54 | 32 | AWGN | 3 | 0 | 50 |  |  | 0 | 0 |  | N | 0 | 0 | 2.3 | FSK-1 |  | 72 | 0.012963 | 56000
R1-2307420 | Nokia | 2.6 | 2 | n | y | n | 30 | 30 | 1 | 1 | 1 | 1 | 12 | 12 | 12 | 12 | 12 | 8 | 0 | 1 | 1 | 0.4 | 5 | 2.16 | 2.16 | 32 | TDL-C | 3 | 0 | 50 |  |  | 0 | 0 |  | N | 0 | 0 | 2.2 | FSK-1 |  | 144 | 0.0064815 | 28000
R1-2307420 | Nokia | 2.6 | 2 | n | y | n | 30 | 30 | 1 | 2 | 2 | 2 | 6 | 12 | 12 | 24 | 12 | 8 | 0 | 1 | 1 | 0.4 | 5 | 1.08 | 1.08 | 32 | TDL-C | 3 | 0 | 50 |  |  | 0 | 0 |  | N | 0 | 0 | 50 | FSK-1 |  | 72 | 0.012963 | 56000
R1-2307420 | Nokia | 2.6 | 2 | n | y | n | 30 | 30 | 1 | 4 | 4 | 4 | 3 | 12 | 12 | 24 | 12 | 8 | 0 | 1 | 1 | 0.4 | 5 | 0.54 | 0.54 | 32 | TDL-C | 3 | 0 | 50 |  |  | 0 | 0 |  | N | 0 | 0 | 50 | FSK-1 |  | 72 | 0.012963 | 56000
R1-2307420 | Nokia | 2.6 | 2 | n | y | n | 30 | 30 | 1 | 1 | 1 | 1 | 12 | 12 | 12 | 12 | 12 | 8 | 0 | 1 | 1 | 0.7 | 5 | 2.16 | 2.16 | 32 | AWGN | 3 | 0 | 100 |  |  | 0 | 0 |  | N | 0 | 0 | -5.6 | FSK-1 |  | 144 | 0.0064815 | 28000
R1-2307420 | Nokia | 2.6 | 2 | n | y | n | 30 | 30 | 1 | 2 | 2 | 2 | 6 | 12 | 12 | 24 | 12 | 8 | 0 | 1 | 1 | 0.2 | 5 | 1.08 | 1.08 | 32 | AWGN | 3 | 0 | 100 |  |  | 0 | 0 |  | N | 0 | 0 | -1 | FSK-1 |  | 72 | 0.012963 | 56000
R1-2307420 | Nokia | 2.6 | 2 | n | y | n | 30 | 30 | 1 | 4 | 4 | 4 | 3 | 12 | 12 | 24 | 12 | 8 | 0 | 1 | 1 | 0.2 | 5 | 0.54 | 0.54 | 32 | AWGN | 3 | 0 | 100 |  |  | 0 | 0 |  | N | 0 | 0 | 50 | FSK-1 |  | 72 | 0.012963 | 56000
R1-2307420 | Nokia | 2.6 | 2 | n | y | n | 30 | 30 | 1 | 1 | 1 | 1 | 12 | 12 | 12 | 12 | 12 | 8 | 0 | 1 | 1 | 0.4 | 5 | 2.16 | 2.16 | 32 | TDL-C | 3 | 0 | 100 |  |  | 0 | 0 |  | N | 0 | 0 | 3.8 | FSK-1 |  | 144 | 0.0064815 | 28000
R1-2307420 | Nokia | 2.6 | 2 | n | y | n | 30 | 30 | 1 | 2 | 2 | 2 | 6 | 12 | 12 | 24 | 12 | 8 | 0 | 1 | 1 | 0.4 | 5 | 1.08 | 1.08 | 32 | TDL-C | 3 | 0 | 100 |  |  | 0 | 0 |  | N | 0 | 0 | 50 | FSK-1 |  | 72 | 0.012963 | 56000
R1-2307420 | Nokia | 2.6 | 2 | n | y | n | 30 | 30 | 1 | 4 | 4 | 4 | 3 | 12 | 12 | 24 | 12 | 8 | 0 | 1 | 1 | 0.4 | 5 | 0.54 | 0.54 | 32 | TDL-C | 3 | 0 | 100 |  |  | 0 | 0 |  | N | 0 | 0 | 50 | FSK-1 |  | 72 | 0.012963 | 56000
R1-2307420 | Nokia | 2.6 | 2 | n | y | n | 30 | 30 | 1 | 1 | 1 | 1 | 12 | 12 | 12 | 12 | 12 | 8 | 0 | 1 | 1 | 0.7 | 5 | 2.16 | 2.16 | 32 | AWGN | 3 | 0 | 200 |  |  | 0 | 0 |  | N | 0 | 0 | -3.7 | FSK-1 |  | 144 | 0.0064815 | 28000
R1-2307420 | Nokia | 2.6 | 2 | n | y | n | 30 | 30 | 1 | 2 | 2 | 2 | 6 | 12 | 12 | 24 | 12 | 8 | 0 | 1 | 1 | 0.2 | 5 | 1.08 | 1.08 | 32 | AWGN | 3 | 0 | 200 |  |  | 0 | 0 |  | N | 0 | 0 | 50 | FSK-1 |  | 72 | 0.012963 | 56000
R1-2307420 | Nokia | 2.6 | 2 | n | y | n | 30 | 30 | 1 | 4 | 4 | 4 | 3 | 12 | 12 | 24 | 12 | 8 | 0 | 1 | 1 | 0.2 | 5 | 0.54 | 0.54 | 32 | AWGN | 3 | 0 | 200 |  |  | 0 | 0 |  | N | 0 | 0 | 50 | FSK-1 |  | 72 | 0.012963 | 56000
R1-2307420 | Nokia | 2.6 | 2 | n | y | n | 30 | 30 | 1 | 1 | 1 | 1 | 12 | 12 | 12 | 12 | 12 | 8 | 0 | 1 | 1 | 0.4 | 5 | 2.16 | 2.16 | 32 | TDL-C | 3 | 0 | 200 |  |  | 0 | 0 |  | N | 0 | 0 | 50 | FSK-1 |  | 144 | 0.0064815 | 28000
R1-2307420 | Nokia | 2.6 | 2 | n | y | n | 30 | 30 | 1 | 2 | 2 | 2 | 6 | 12 | 12 | 24 | 12 | 8 | 0 | 1 | 1 | 0.4 | 5 | 1.08 | 1.08 | 32 | TDL-C | 3 | 0 | 200 |  |  | 0 | 0 |  | N | 0 | 0 | 50 | FSK-1 |  | 72 | 0.012963 | 56000
R1-2307420 | Nokia | 2.6 | 2 | n | y | n | 30 | 30 | 1 | 4 | 4 | 4 | 3 | 12 | 12 | 24 | 12 | 8 | 0 | 1 | 1 | 0.4 | 5 | 0.54 | 0.54 | 32 | TDL-C | 3 | 0 | 200 |  |  | 0 | 0 |  | N | 0 | 0 | 50 | FSK-1 |  | 72 | 0.012963 | 56000
R1-2307420 | Nokia | 2.6 | 2 | n | y | n | 30 | 30 | 1 | 1 | 1 | 1 | 12 | 12 | 12 | 12 | 12 | 8 | 0 | 1 | 1 | 0.7 | 5 | 2.16 | 2.16 | 32 | AWGN | 3 | 0 | 0 |  |  | 1 | 0 |  | N | 0 | 0 | -6.3 | FSK-1 |  | 144 | 0.0064815 | 28000
R1-2307420 | Nokia | 2.6 | 2 | n | y | n | 30 | 30 | 1 | 2 | 2 | 2 | 6 | 12 | 12 | 24 | 12 | 8 | 0 | 1 | 1 | 0.2 | 5 | 1.08 | 1.08 | 32 | AWGN | 3 | 0 | 0 |  |  | 1 | 0 |  | N | 0 | 0 | -4.4 | FSK-1 |  | 72 | 0.012963 | 56000
R1-2307420 | Nokia | 2.6 | 2 | n | y | n | 30 | 30 | 1 | 4 | 4 | 4 | 3 | 12 | 12 | 24 | 12 | 8 | 0 | 1 | 1 | 0.2 | 5 | 0.54 | 0.54 | 32 | AWGN | 3 | 0 | 0 |  |  | 1 | 0 |  | N | 0 | 0 | -2.1 | FSK-1 |  | 72 | 0.012963 | 56000
R1-2307420 | Nokia | 2.6 | 2 | n | y | n | 30 | 30 | 1 | 1 | 1 | 1 | 12 | 12 | 12 | 12 | 12 | 8 | 0 | 1 | 1 | 0.4 | 5 | 2.16 | 2.16 | 32 | TDL-C | 3 | 0 | 0 |  |  | 1 | 0 |  | N | 0 | 0 | 1.9 | FSK-1 |  | 144 | 0.0064815 | 28000
R1-2307420 | Nokia | 2.6 | 2 | n | y | n | 30 | 30 | 1 | 2 | 2 | 2 | 6 | 12 | 12 | 24 | 12 | 8 | 0 | 1 | 1 | 0.4 | 5 | 1.08 | 1.08 | 32 | TDL-C | 3 | 0 | 0 |  |  | 1 | 0 |  | N | 0 | 0 | 5.4 | FSK-1 |  | 72 | 0.012963 | 56000
R1-2307420 | Nokia | 2.6 | 2 | n | y | n | 30 | 30 | 1 | 4 | 4 | 4 | 3 | 12 | 12 | 24 | 12 | 8 | 0 | 1 | 1 | 0.4 | 5 | 0.54 | 0.54 | 32 | TDL-C | 3 | 0 | 0 |  |  | 1 | 0 |  | N | 0 | 0 | 10.4 | FSK-1 |  | 72 | 0.012963 | 56000
R1-2307420 | Nokia | 2.6 | 2 | n | y | n | 30 | 30 | 1 | 1 | 1 | 1 | 12 | 12 | 12 | 12 | 12 | 8 | 0 | 1 | 1 | 0.7 | 5 | 2.16 | 2.16 | 32 | AWGN | 3 | 0 | 0 |  |  | 2 | 0 |  | N | 0 | 0 | -6.2 | FSK-1 |  | 144 | 0.0064815 | 28000
R1-2307420 | Nokia | 2.6 | 2 | n | y | n | 30 | 30 | 1 | 2 | 2 | 2 | 6 | 12 | 12 | 24 | 12 | 8 | 0 | 1 | 1 | 0.2 | 5 | 1.08 | 1.08 | 32 | AWGN | 3 | 0 | 0 |  |  | 2 | 0 |  | N | 0 | 0 | -4.5 | FSK-1 |  | 72 | 0.012963 | 56000
R1-2307420 | Nokia | 2.6 | 2 | n | y | n | 30 | 30 | 1 | 4 | 4 | 4 | 3 | 12 | 12 | 24 | 12 | 8 | 0 | 1 | 1 | 0.2 | 5 | 0.54 | 0.54 | 32 | AWGN | 3 | 0 | 0 |  |  | 2 | 0 |  | N | 0 | 0 | -2.2 | FSK-1 |  | 72 | 0.012963 | 56000
R1-2307420 | Nokia | 2.6 | 2 | n | y | n | 30 | 30 | 1 | 1 | 1 | 1 | 12 | 12 | 12 | 12 | 12 | 8 | 0 | 1 | 1 | 0.4 | 5 | 2.16 | 2.16 | 32 | TDL-C | 3 | 0 | 0 |  |  | 2 | 0 |  | N | 0 | 0 | 2 | FSK-1 |  | 144 | 0.0064815 | 28000
R1-2307420 | Nokia | 2.6 | 2 | n | y | n | 30 | 30 | 1 | 2 | 2 | 2 | 6 | 12 | 12 | 24 | 12 | 8 | 0 | 1 | 1 | 0.4 | 5 | 1.08 | 1.08 | 32 | TDL-C | 3 | 0 | 0 |  |  | 2 | 0 |  | N | 0 | 0 | 5.4 | FSK-1 |  | 72 | 0.012963 | 56000
R1-2307420 | Nokia | 2.6 | 2 | n | y | n | 30 | 30 | 1 | 4 | 4 | 4 | 3 | 12 | 12 | 24 | 12 | 8 | 0 | 1 | 1 | 0.4 | 5 | 0.54 | 0.54 | 32 | TDL-C | 3 | 0 | 0 |  |  | 2 | 0 |  | N | 0 | 0 | 10.5 | FSK-1 |  | 72 | 0.012963 | 56000
R1-2307420 | Nokia | 2.6 | 2 | n | y | n | 30 | 30 | 1 | 1 | 1 | 1 | 12 | 12 | 12 | 12 | 12 | 8 | 0 | 1 | 1 | 0.7 | 5 | 2.16 | 2.16 | 32 | AWGN | 3 | 0 | 0 |  |  | 3 | 0 |  | N | 0 | 0 | -6.1 | FSK-1 |  | 144 | 0.0064815 | 28000
R1-2307420 | Nokia | 2.6 | 2 | n | y | n | 30 | 30 | 1 | 2 | 2 | 2 | 6 | 12 | 12 | 24 | 12 | 8 | 0 | 1 | 1 | 0.2 | 5 | 1.08 | 1.08 | 32 | AWGN | 3 | 0 | 0 |  |  | 3 | 0 |  | N | 0 | 0 | -4.5 | FSK-1 |  | 72 | 0.012963 | 56000
R1-2307420 | Nokia | 2.6 | 2 | n | y | n | 30 | 30 | 1 | 4 | 4 | 4 | 3 | 12 | 12 | 24 | 12 | 8 | 0 | 1 | 1 | 0.2 | 5 | 0.54 | 0.54 | 32 | AWGN | 3 | 0 | 0 |  |  | 3 | 0 |  | N | 0 | 0 | -2.1 | FSK-1 |  | 72 | 0.012963 | 56000
R1-2307420 | Nokia | 2.6 | 2 | n | y | n | 30 | 30 | 1 | 1 | 1 | 1 | 12 | 12 | 12 | 12 | 12 | 8 | 0 | 1 | 1 | 0.4 | 5 | 2.16 | 2.16 | 32 | TDL-C | 3 | 0 | 0 |  |  | 3 | 0 |  | N | 0 | 0 | 2.3 | FSK-1 |  | 144 | 0.0064815 | 28000
R1-2307420 | Nokia | 2.6 | 2 | n | y | n | 30 | 30 | 1 | 2 | 2 | 2 | 6 | 12 | 12 | 24 | 12 | 8 | 0 | 1 | 1 | 0.4 | 5 | 1.08 | 1.08 | 32 | TDL-C | 3 | 0 | 0 |  |  | 3 | 0 |  | N | 0 | 0 | 5.5 | FSK-1 |  | 72 | 0.012963 | 56000
R1-2307420 | Nokia | 2.6 | 2 | n | y | n | 30 | 30 | 1 | 4 | 4 | 4 | 3 | 12 | 12 | 24 | 12 | 8 | 0 | 1 | 1 | 0.4 | 5 | 0.54 | 0.54 | 32 | TDL-C | 3 | 0 | 0 |  |  | 3 | 0 |  | N | 0 | 0 | 10.6 | FSK-1 |  | 72 | 0.012963 | 56000
R1-2307420 | Nokia | 2.6 | 2 | n | y | n | 30 | 30 | 1 | 1 | 1 | 1 | 12 | 12 | 12 | 12 | 12 | 8 | 0 | 1 | 1 | 0.7 | 5 | 2.16 | 2.16 | 32 | AWGN | 3 | 0 | 0 |  |  | 4 | 0 |  | N | 0 | 0 | -6.1 | FSK-1 |  | 144 | 0.0064815 | 28000
R1-2307420 | Nokia | 2.6 | 2 | n | y | n | 30 | 30 | 1 | 2 | 2 | 2 | 6 | 12 | 12 | 24 | 12 | 8 | 0 | 1 | 1 | 0.2 | 5 | 1.08 | 1.08 | 32 | AWGN | 3 | 0 | 0 |  |  | 4 | 0 |  | N | 0 | 0 | -4.4 | FSK-1 |  | 72 | 0.012963 | 56000
R1-2307420 | Nokia | 2.6 | 2 | n | y | n | 30 | 30 | 1 | 4 | 4 | 4 | 3 | 12 | 12 | 24 | 12 | 8 | 0 | 1 | 1 | 0.2 | 5 | 0.54 | 0.54 | 32 | AWGN | 3 | 0 | 0 |  |  | 4 | 0 |  | N | 0 | 0 | -2 | FSK-1 |  | 72 | 0.012963 | 56000
R1-2307420 | Nokia | 2.6 | 2 | n | y | n | 30 | 30 | 1 | 1 | 1 | 1 | 12 | 12 | 12 | 12 | 12 | 8 | 0 | 1 | 1 | 0.4 | 5 | 2.16 | 2.16 | 32 | TDL-C | 3 | 0 | 0 |  |  | 4 | 0 |  | N | 0 | 0 | 2.5 | FSK-1 |  | 144 | 0.0064815 | 28000
R1-2307420 | Nokia | 2.6 | 2 | n | y | n | 30 | 30 | 1 | 2 | 2 | 2 | 6 | 12 | 12 | 24 | 12 | 8 | 0 | 1 | 1 | 0.4 | 5 | 1.08 | 1.08 | 32 | TDL-C | 3 | 0 | 0 |  |  | 4 | 0 |  | N | 0 | 0 | 5.6 | FSK-1 |  | 72 | 0.012963 | 56000
R1-2307420 | Nokia | 2.6 | 2 | n | y | n | 30 | 30 | 1 | 4 | 4 | 4 | 3 | 12 | 12 | 24 | 12 | 8 | 0 | 1 | 1 | 0.4 | 5 | 0.54 | 0.54 | 32 | TDL-C | 3 | 0 | 0 |  |  | 4 | 0 |  | N | 0 | 0 | 10.7 | FSK-1 |  | 72 | 0.012963 | 56000
R1-2307420 | Nokia | 2.6 | 2 | n | y | n | 30 | 30 | 1 | 1 | 1 | 1 | 12 | 12 | 12 | 12 | 12 | 8 | 0 | 1 | 1 | 0.7 | 5 | 2.16 | 2.16 | 32 | AWGN | 3 | 0 | 0 |  |  | 0 | 0 |  | N | 0 | 0 | -6.1 | FSK-2 |  | 144 | 0.0064815 | 28000
R1-2307420 | Nokia | 2.6 | 2 | n | y | n | 30 | 30 | 1 | 2 | 2 | 2 | 6 | 12 | 12 | 24 | 12 | 8 | 0 | 1 | 1 | 0.2 | 5 | 1.08 | 1.08 | 32 | AWGN | 3 | 0 | 0 |  |  | 0 | 0 |  | N | 0 | 0 | -7.3 | FSK-2 |  | 72 | 0.012963 | 56000
R1-2307420 | Nokia | 2.6 | 2 | n | y | n | 30 | 30 | 1 | 4 | 4 | 4 | 3 | 12 | 12 | 24 | 12 | 8 | 0 | 1 | 1 | 0.2 | 5 | 0.54 | 0.54 | 32 | AWGN | 3 | 0 | 0 |  |  | 0 | 0 |  | N | 0 | 0 | -8.7 | FSK-2 |  | 72 | 0.012963 | 56000
R1-2307420 | Nokia | 2.6 | 2 | n | y | n | 30 | 30 | 1 | 1 | 1 | 1 | 12 | 12 | 12 | 12 | 12 | 8 | 0 | 1 | 1 | 0.4 | 5 | 2.16 | 2.16 | 32 | TDL-C | 3 | 0 | 0 |  |  | 0 | 0 |  | N | 0 | 0 | 1.6 | FSK-2 |  | 144 | 0.0064815 | 28000
R1-2307420 | Nokia | 2.6 | 2 | n | y | n | 30 | 30 | 1 | 2 | 2 | 2 | 6 | 12 | 12 | 24 | 12 | 8 | 0 | 1 | 1 | 0.4 | 5 | 1.08 | 1.08 | 32 | TDL-C | 3 | 0 | 0 |  |  | 0 | 0 |  | N | 0 | 0 | 2.4 | FSK-2 |  | 72 | 0.012963 | 56000
R1-2307420 | Nokia | 2.6 | 2 | n | y | n | 30 | 30 | 1 | 4 | 4 | 4 | 3 | 12 | 12 | 24 | 12 | 8 | 0 | 1 | 1 | 0.4 | 5 | 0.54 | 0.54 | 32 | TDL-C | 3 | 0 | 0 |  |  | 0 | 0 |  | N | 0 | 0 | 6.9 | FSK-2 |  | 72 | 0.012963 | 56000
R1-2307420 | Nokia | 2.6 | 2 | n | y | n | 30 | 30 | 1 | 1 | 1 | 1 | 12 | 12 | 12 | 12 | 12 | 8 | 0 | 1 | 1 | 0.7 | 5 | 2.16 | 2.16 | 32 | AWGN | 3 | 0 | 1 |  |  | 0 | 0 |  | N | 0 | 0 | -5.9 | FSK-2 |  | 144 | 0.0064815 | 28000
R1-2307420 | Nokia | 2.6 | 2 | n | y | n | 30 | 30 | 1 | 2 | 2 | 2 | 6 | 12 | 12 | 24 | 12 | 8 | 0 | 1 | 1 | 0.2 | 5 | 1.08 | 1.08 | 32 | AWGN | 3 | 0 | 1 |  |  | 0 | 0 |  | N | 0 | 0 | -7.1 | FSK-2 |  | 72 | 0.012963 | 56000
R1-2307420 | Nokia | 2.6 | 2 | n | y | n | 30 | 30 | 1 | 4 | 4 | 4 | 3 | 12 | 12 | 24 | 12 | 8 | 0 | 1 | 1 | 0.2 | 5 | 0.54 | 0.54 | 32 | AWGN | 3 | 0 | 1 |  |  | 0 | 0 |  | N | 0 | 0 | -8.6 | FSK-2 |  | 72 | 0.012963 | 56000
R1-2307420 | Nokia | 2.6 | 2 | n | y | n | 30 | 30 | 1 | 1 | 1 | 1 | 12 | 12 | 12 | 12 | 12 | 8 | 0 | 1 | 1 | 0.4 | 5 | 2.16 | 2.16 | 32 | TDL-C | 3 | 0 | 1 |  |  | 0 | 0 |  | N | 0 | 0 | 1.6 | FSK-2 |  | 144 | 0.0064815 | 28000
R1-2307420 | Nokia | 2.6 | 2 | n | y | n | 30 | 30 | 1 | 2 | 2 | 2 | 6 | 12 | 12 | 24 | 12 | 8 | 0 | 1 | 1 | 0.4 | 5 | 1.08 | 1.08 | 32 | TDL-C | 3 | 0 | 1 |  |  | 0 | 0 |  | N | 0 | 0 | 2.5 | FSK-2 |  | 72 | 0.012963 | 56000
R1-2307420 | Nokia | 2.6 | 2 | n | y | n | 30 | 30 | 1 | 4 | 4 | 4 | 3 | 12 | 12 | 24 | 12 | 8 | 0 | 1 | 1 | 0.4 | 5 | 0.54 | 0.54 | 32 | TDL-C | 3 | 0 | 1 |  |  | 0 | 0 |  | N | 0 | 0 | 7 | FSK-2 |  | 72 | 0.012963 | 56000
R1-2307420 | Nokia | 2.6 | 2 | n | y | n | 30 | 30 | 1 | 1 | 1 | 1 | 12 | 12 | 12 | 12 | 12 | 8 | 0 | 1 | 1 | 0.7 | 5 | 2.16 | 2.16 | 32 | AWGN | 3 | 0 | 2 |  |  | 0 | 0 |  | N | 0 | 0 | -6.2 | FSK-2 |  | 144 | 0.0064815 | 28000
R1-2307420 | Nokia | 2.6 | 2 | n | y | n | 30 | 30 | 1 | 2 | 2 | 2 | 6 | 12 | 12 | 24 | 12 | 8 | 0 | 1 | 1 | 0.2 | 5 | 1.08 | 1.08 | 32 | AWGN | 3 | 0 | 2 |  |  | 0 | 0 |  | N | 0 | 0 | -7.1 | FSK-2 |  | 72 | 0.012963 | 56000
R1-2307420 | Nokia | 2.6 | 2 | n | y | n | 30 | 30 | 1 | 4 | 4 | 4 | 3 | 12 | 12 | 24 | 12 | 8 | 0 | 1 | 1 | 0.2 | 5 | 0.54 | 0.54 | 32 | AWGN | 3 | 0 | 2 |  |  | 0 | 0 |  | N | 0 | 0 | -8.1 | FSK-2 |  | 72 | 0.012963 | 56000
R1-2307420 | Nokia | 2.6 | 2 | n | y | n | 30 | 30 | 1 | 1 | 1 | 1 | 12 | 12 | 12 | 12 | 12 | 8 | 0 | 1 | 1 | 0.4 | 5 | 2.16 | 2.16 | 32 | TDL-C | 3 | 0 | 2 |  |  | 0 | 0 |  | N | 0 | 0 | 1.6 | FSK-2 |  | 144 | 0.0064815 | 28000
R1-2307420 | Nokia | 2.6 | 2 | n | y | n | 30 | 30 | 1 | 2 | 2 | 2 | 6 | 12 | 12 | 24 | 12 | 8 | 0 | 1 | 1 | 0.4 | 5 | 1.08 | 1.08 | 32 | TDL-C | 3 | 0 | 2 |  |  | 0 | 0 |  | N | 0 | 0 | 2.5 | FSK-2 |  | 72 | 0.012963 | 56000
R1-2307420 | Nokia | 2.6 | 2 | n | y | n | 30 | 30 | 1 | 4 | 4 | 4 | 3 | 12 | 12 | 24 | 12 | 8 | 0 | 1 | 1 | 0.4 | 5 | 0.54 | 0.54 | 32 | TDL-C | 3 | 0 | 2 |  |  | 0 | 0 |  | N | 0 | 0 | 7.1 | FSK-2 |  | 72 | 0.012963 | 56000
R1-2307420 | Nokia | 2.6 | 2 | n | y | n | 30 | 30 | 1 | 1 | 1 | 1 | 12 | 12 | 12 | 12 | 12 | 8 | 0 | 1 | 1 | 0.7 | 5 | 2.16 | 2.16 | 32 | AWGN | 3 | 0 | 10 |  |  | 0 | 0 |  | N | 0 | 0 | -6.4 | FSK-2 |  | 144 | 0.0064815 | 28000
R1-2307420 | Nokia | 2.6 | 2 | n | y | n | 30 | 30 | 1 | 2 | 2 | 2 | 6 | 12 | 12 | 24 | 12 | 8 | 0 | 1 | 1 | 0.2 | 5 | 1.08 | 1.08 | 32 | AWGN | 3 | 0 | 10 |  |  | 0 | 0 |  | N | 0 | 0 | -7.3 | FSK-2 |  | 72 | 0.012963 | 56000
R1-2307420 | Nokia | 2.6 | 2 | n | y | n | 30 | 30 | 1 | 4 | 4 | 4 | 3 | 12 | 12 | 24 | 12 | 8 | 0 | 1 | 1 | 0.2 | 5 | 0.54 | 0.54 | 32 | AWGN | 3 | 0 | 10 |  |  | 0 | 0 |  | N | 0 | 0 | -7.8 | FSK-2 |  | 72 | 0.012963 | 56000
R1-2307420 | Nokia | 2.6 | 2 | n | y | n | 30 | 30 | 1 | 1 | 1 | 1 | 12 | 12 | 12 | 12 | 12 | 8 | 0 | 1 | 1 | 0.4 | 5 | 2.16 | 2.16 | 32 | TDL-C | 3 | 0 | 10 |  |  | 0 | 0 |  | N | 0 | 0 | 1.6 | FSK-2 |  | 144 | 0.0064815 | 28000
R1-2307420 | Nokia | 2.6 | 2 | n | y | n | 30 | 30 | 1 | 2 | 2 | 2 | 6 | 12 | 12 | 24 | 12 | 8 | 0 | 1 | 1 | 0.4 | 5 | 1.08 | 1.08 | 32 | TDL-C | 3 | 0 | 10 |  |  | 0 | 0 |  | N | 0 | 0 | 2.6 | FSK-2 |  | 72 | 0.012963 | 56000
R1-2307420 | Nokia | 2.6 | 2 | n | y | n | 30 | 30 | 1 | 4 | 4 | 4 | 3 | 12 | 12 | 24 | 12 | 8 | 0 | 1 | 1 | 0.4 | 5 | 0.54 | 0.54 | 32 | TDL-C | 3 | 0 | 10 |  |  | 0 | 0 |  | N | 0 | 0 | 12.4 | FSK-2 |  | 72 | 0.012963 | 56000
R1-2307420 | Nokia | 2.6 | 2 | n | y | n | 30 | 30 | 1 | 1 | 1 | 1 | 12 | 12 | 12 | 12 | 12 | 8 | 0 | 1 | 1 | 0.7 | 5 | 2.16 | 2.16 | 32 | AWGN | 3 | 0 | 50 |  |  | 0 | 0 |  | N | 0 | 0 | -5.7 | FSK-2 |  | 144 | 0.0064815 | 28000
R1-2307420 | Nokia | 2.6 | 2 | n | y | n | 30 | 30 | 1 | 2 | 2 | 2 | 6 | 12 | 12 | 24 | 12 | 8 | 0 | 1 | 1 | 0.2 | 5 | 1.08 | 1.08 | 32 | AWGN | 3 | 0 | 50 |  |  | 0 | 0 |  | N | 0 | 0 | -6.6 | FSK-2 |  | 72 | 0.012963 | 56000
R1-2307420 | Nokia | 2.6 | 2 | n | y | n | 30 | 30 | 1 | 4 | 4 | 4 | 3 | 12 | 12 | 24 | 12 | 8 | 0 | 1 | 1 | 0.2 | 5 | 0.54 | 0.54 | 32 | AWGN | 3 | 0 | 50 |  |  | 0 | 0 |  | N | 0 | 0 | 50 | FSK-2 |  | 72 | 0.012963 | 56000
R1-2307420 | Nokia | 2.6 | 2 | n | y | n | 30 | 30 | 1 | 1 | 1 | 1 | 12 | 12 | 12 | 12 | 12 | 8 | 0 | 1 | 1 | 0.4 | 5 | 2.16 | 2.16 | 32 | TDL-C | 3 | 0 | 50 |  |  | 0 | 0 |  | N | 0 | 0 | 2.1 | FSK-2 |  | 144 | 0.0064815 | 28000
R1-2307420 | Nokia | 2.6 | 2 | n | y | n | 30 | 30 | 1 | 2 | 2 | 2 | 6 | 12 | 12 | 24 | 12 | 8 | 0 | 1 | 1 | 0.4 | 5 | 1.08 | 1.08 | 32 | TDL-C | 3 | 0 | 50 |  |  | 0 | 0 |  | N | 0 | 0 | 7.4 | FSK-2 |  | 72 | 0.012963 | 56000
R1-2307420 | Nokia | 2.6 | 2 | n | y | n | 30 | 30 | 1 | 4 | 4 | 4 | 3 | 12 | 12 | 24 | 12 | 8 | 0 | 1 | 1 | 0.4 | 5 | 0.54 | 0.54 | 32 | TDL-C | 3 | 0 | 50 |  |  | 0 | 0 |  | N | 0 | 0 | 50 | FSK-2 |  | 72 | 0.012963 | 56000
R1-2307420 | Nokia | 2.6 | 2 | n | y | n | 30 | 30 | 1 | 1 | 1 | 1 | 12 | 12 | 12 | 12 | 12 | 8 | 0 | 1 | 1 | 0.7 | 5 | 2.16 | 2.16 | 32 | AWGN | 3 | 0 | 100 |  |  | 0 | 0 |  | N | 0 | 0 | -5.3 | FSK-2 |  | 144 | 0.0064815 | 28000
R1-2307420 | Nokia | 2.6 | 2 | n | y | n | 30 | 30 | 1 | 2 | 2 | 2 | 6 | 12 | 12 | 24 | 12 | 8 | 0 | 1 | 1 | 0.2 | 5 | 1.08 | 1.08 | 32 | AWGN | 3 | 0 | 100 |  |  | 0 | 0 |  | N | 0 | 0 | -4.3 | FSK-2 |  | 72 | 0.012963 | 56000
R1-2307420 | Nokia | 2.6 | 2 | n | y | n | 30 | 30 | 1 | 4 | 4 | 4 | 3 | 12 | 12 | 24 | 12 | 8 | 0 | 1 | 1 | 0.2 | 5 | 0.54 | 0.54 | 32 | AWGN | 3 | 0 | 100 |  |  | 0 | 0 |  | N | 0 | 0 | 50 | FSK-2 |  | 72 | 0.012963 | 56000
R1-2307420 | Nokia | 2.6 | 2 | n | y | n | 30 | 30 | 1 | 1 | 1 | 1 | 12 | 12 | 12 | 12 | 12 | 8 | 0 | 1 | 1 | 0.4 | 5 | 2.16 | 2.16 | 32 | TDL-C | 3 | 0 | 100 |  |  | 0 | 0 |  | N | 0 | 0 | 3.6 | FSK-2 |  | 144 | 0.0064815 | 28000
R1-2307420 | Nokia | 2.6 | 2 | n | y | n | 30 | 30 | 1 | 2 | 2 | 2 | 6 | 12 | 12 | 24 | 12 | 8 | 0 | 1 | 1 | 0.4 | 5 | 1.08 | 1.08 | 32 | TDL-C | 3 | 0 | 100 |  |  | 0 | 0 |  | N | 0 | 0 | 50 | FSK-2 |  | 72 | 0.012963 | 56000
R1-2307420 | Nokia | 2.6 | 2 | n | y | n | 30 | 30 | 1 | 4 | 4 | 4 | 3 | 12 | 12 | 24 | 12 | 8 | 0 | 1 | 1 | 0.4 | 5 | 0.54 | 0.54 | 32 | TDL-C | 3 | 0 | 100 |  |  | 0 | 0 |  | N | 0 | 0 | 50 | FSK-2 |  | 72 | 0.012963 | 56000
R1-2307420 | Nokia | 2.6 | 2 | n | y | n | 30 | 30 | 1 | 1 | 1 | 1 | 12 | 12 | 12 | 12 | 12 | 8 | 0 | 1 | 1 | 0.7 | 5 | 2.16 | 2.16 | 32 | AWGN | 3 | 0 | 0 |  |  | 1 | 0 |  | N | 0 | 0 | -6.2 | FSK-2 |  | 144 | 0.0064815 | 28000
R1-2307420 | Nokia | 2.6 | 2 | n | y | n | 30 | 30 | 1 | 2 | 2 | 2 | 6 | 12 | 12 | 24 | 12 | 8 | 0 | 1 | 1 | 0.2 | 5 | 1.08 | 1.08 | 32 | AWGN | 3 | 0 | 0 |  |  | 1 | 0 |  | N | 0 | 0 | -7.3 | FSK-2 |  | 72 | 0.012963 | 56000
R1-2307420 | Nokia | 2.6 | 2 | n | y | n | 30 | 30 | 1 | 4 | 4 | 4 | 3 | 12 | 12 | 24 | 12 | 8 | 0 | 1 | 1 | 0.2 | 5 | 0.54 | 0.54 | 32 | AWGN | 3 | 0 | 0 |  |  | 1 | 0 |  | N | 0 | 0 | -8.7 | FSK-2 |  | 72 | 0.012963 | 56000
R1-2307420 | Nokia | 2.6 | 2 | n | y | n | 30 | 30 | 1 | 1 | 1 | 1 | 12 | 12 | 12 | 12 | 12 | 8 | 0 | 1 | 1 | 0.4 | 5 | 2.16 | 2.16 | 32 | TDL-C | 3 | 0 | 0 |  |  | 1 | 0 |  | N | 0 | 0 | 1.6 | FSK-2 |  | 144 | 0.0064815 | 28000
R1-2307420 | Nokia | 2.6 | 2 | n | y | n | 30 | 30 | 1 | 2 | 2 | 2 | 6 | 12 | 12 | 24 | 12 | 8 | 0 | 1 | 1 | 0.4 | 5 | 1.08 | 1.08 | 32 | TDL-C | 3 | 0 | 0 |  |  | 1 | 0 |  | N | 0 | 0 | 2.4 | FSK-2 |  | 72 | 0.012963 | 56000
R1-2307420 | Nokia | 2.6 | 2 | n | y | n | 30 | 30 | 1 | 4 | 4 | 4 | 3 | 12 | 12 | 24 | 12 | 8 | 0 | 1 | 1 | 0.4 | 5 | 0.54 | 0.54 | 32 | TDL-C | 3 | 0 | 0 |  |  | 1 | 0 |  | N | 0 | 0 | 6.9 | FSK-2 |  | 72 | 0.012963 | 56000
R1-2307420 | Nokia | 2.6 | 2 | n | y | n | 30 | 30 | 1 | 1 | 1 | 1 | 12 | 12 | 12 | 12 | 12 | 8 | 0 | 1 | 1 | 0.7 | 5 | 2.16 | 2.16 | 32 | AWGN | 3 | 0 | 0 |  |  | 2 | 0 |  | N | 0 | 0 | -6.2 | FSK-2 |  | 144 | 0.0064815 | 28000
R1-2307420 | Nokia | 2.6 | 2 | n | y | n | 30 | 30 | 1 | 2 | 2 | 2 | 6 | 12 | 12 | 24 | 12 | 8 | 0 | 1 | 1 | 0.2 | 5 | 1.08 | 1.08 | 32 | AWGN | 3 | 0 | 0 |  |  | 2 | 0 |  | N | 0 | 0 | -7.3 | FSK-2 |  | 72 | 0.012963 | 56000
R1-2307420 | Nokia | 2.6 | 2 | n | y | n | 30 | 30 | 1 | 4 | 4 | 4 | 3 | 12 | 12 | 24 | 12 | 8 | 0 | 1 | 1 | 0.2 | 5 | 0.54 | 0.54 | 32 | AWGN | 3 | 0 | 0 |  |  | 2 | 0 |  | N | 0 | 0 | -8.5 | FSK-2 |  | 72 | 0.012963 | 56000
R1-2307420 | Nokia | 2.6 | 2 | n | y | n | 30 | 30 | 1 | 1 | 1 | 1 | 12 | 12 | 12 | 12 | 12 | 8 | 0 | 1 | 1 | 0.4 | 5 | 2.16 | 2.16 | 32 | TDL-C | 3 | 0 | 0 |  |  | 2 | 0 |  | N | 0 | 0 | 1.7 | FSK-2 |  | 144 | 0.0064815 | 28000
R1-2307420 | Nokia | 2.6 | 2 | n | y | n | 30 | 30 | 1 | 2 | 2 | 2 | 6 | 12 | 12 | 24 | 12 | 8 | 0 | 1 | 1 | 0.4 | 5 | 1.08 | 1.08 | 32 | TDL-C | 3 | 0 | 0 |  |  | 2 | 0 |  | N | 0 | 0 | 2.5 | FSK-2 |  | 72 | 0.012963 | 56000
R1-2307420 | Nokia | 2.6 | 2 | n | y | n | 30 | 30 | 1 | 4 | 4 | 4 | 3 | 12 | 12 | 24 | 12 | 8 | 0 | 1 | 1 | 0.4 | 5 | 0.54 | 0.54 | 32 | TDL-C | 3 | 0 | 0 |  |  | 2 | 0 |  | N | 0 | 0 | 7.1 | FSK-2 |  | 72 | 0.012963 | 56000
R1-2307420 | Nokia | 2.6 | 2 | n | y | n | 30 | 30 | 1 | 1 | 1 | 1 | 12 | 12 | 12 | 12 | 12 | 8 | 0 | 1 | 1 | 0.7 | 5 | 2.16 | 2.16 | 32 | AWGN | 3 | 0 | 0 |  |  | 3 | 0 |  | N | 0 | 0 | -6.1 | FSK-2 |  | 144 | 0.0064815 | 28000
R1-2307420 | Nokia | 2.6 | 2 | n | y | n | 30 | 30 | 1 | 2 | 2 | 2 | 6 | 12 | 12 | 24 | 12 | 8 | 0 | 1 | 1 | 0.2 | 5 | 1.08 | 1.08 | 32 | AWGN | 3 | 0 | 0 |  |  | 3 | 0 |  | N | 0 | 0 | -7.2 | FSK-2 |  | 72 | 0.012963 | 56000
R1-2307420 | Nokia | 2.6 | 2 | n | y | n | 30 | 30 | 1 | 4 | 4 | 4 | 3 | 12 | 12 | 24 | 12 | 8 | 0 | 1 | 1 | 0.2 | 5 | 0.54 | 0.54 | 32 | AWGN | 3 | 0 | 0 |  |  | 3 | 0 |  | N | 0 | 0 | -8.5 | FSK-2 |  | 72 | 0.012963 | 56000
R1-2307420 | Nokia | 2.6 | 2 | n | y | n | 30 | 30 | 1 | 1 | 1 | 1 | 12 | 12 | 12 | 12 | 12 | 8 | 0 | 1 | 1 | 0.4 | 5 | 2.16 | 2.16 | 32 | TDL-C | 3 | 0 | 0 |  |  | 3 | 0 |  | N | 0 | 0 | 1.9 | FSK-2 |  | 144 | 0.0064815 | 28000
R1-2307420 | Nokia | 2.6 | 2 | n | y | n | 30 | 30 | 1 | 2 | 2 | 2 | 6 | 12 | 12 | 24 | 12 | 8 | 0 | 1 | 1 | 0.4 | 5 | 1.08 | 1.08 | 32 | TDL-C | 3 | 0 | 0 |  |  | 3 | 0 |  | N | 0 | 0 | 2.5 | FSK-2 |  | 72 | 0.012963 | 56000
R1-2307420 | Nokia | 2.6 | 2 | n | y | n | 30 | 30 | 1 | 4 | 4 | 4 | 3 | 12 | 12 | 24 | 12 | 8 | 0 | 1 | 1 | 0.4 | 5 | 0.54 | 0.54 | 32 | TDL-C | 3 | 0 | 0 |  |  | 3 | 0 |  | N | 0 | 0 | 7.3 | FSK-2 |  | 72 | 0.012963 | 56000
R1-2307420 | Nokia | 2.6 | 2 | n | y | n | 30 | 30 | 1 | 1 | 1 | 1 | 12 | 12 | 12 | 12 | 12 | 8 | 0 | 1 | 1 | 0.7 | 5 | 2.16 | 2.16 | 32 | AWGN | 3 | 0 | 0 |  |  | 4 | 0 |  | N | 0 | 0 | -6.3 | FSK-2 |  | 144 | 0.0064815 | 28000
R1-2307420 | Nokia | 2.6 | 2 | n | y | n | 30 | 30 | 1 | 2 | 2 | 2 | 6 | 12 | 12 | 24 | 12 | 8 | 0 | 1 | 1 | 0.2 | 5 | 1.08 | 1.08 | 32 | AWGN | 3 | 0 | 0 |  |  | 4 | 0 |  | N | 0 | 0 | -7.2 | FSK-2 |  | 72 | 0.012963 | 56000
R1-2307420 | Nokia | 2.6 | 2 | n | y | n | 30 | 30 | 1 | 4 | 4 | 4 | 3 | 12 | 12 | 24 | 12 | 8 | 0 | 1 | 1 | 0.2 | 5 | 0.54 | 0.54 | 32 | AWGN | 3 | 0 | 0 |  |  | 4 | 0 |  | N | 0 | 0 | -8.5 | FSK-2 |  | 72 | 0.012963 | 56000
R1-2307420 | Nokia | 2.6 | 2 | n | y | n | 30 | 30 | 1 | 1 | 1 | 1 | 12 | 12 | 12 | 12 | 12 | 8 | 0 | 1 | 1 | 0.4 | 5 | 2.16 | 2.16 | 32 | TDL-C | 3 | 0 | 0 |  |  | 4 | 0 |  | N | 0 | 0 | 2.2 | FSK-2 |  | 144 | 0.0064815 | 28000
R1-2307420 | Nokia | 2.6 | 2 | n | y | n | 30 | 30 | 1 | 2 | 2 | 2 | 6 | 12 | 12 | 24 | 12 | 8 | 0 | 1 | 1 | 0.4 | 5 | 1.08 | 1.08 | 32 | TDL-C | 3 | 0 | 0 |  |  | 4 | 0 |  | N | 0 | 0 | 2.6 | FSK-2 |  | 72 | 0.012963 | 56000
R1-2307420 | Nokia | 2.6 | 2 | n | y | n | 30 | 30 | 1 | 4 | 4 | 4 | 3 | 12 | 12 | 24 | 12 | 8 | 0 | 1 | 1 | 0.4 | 5 | 0.54 | 0.54 | 32 | TDL-C | 3 | 0 | 0 |  |  | 4 | 0 |  | N | 0 | 0 | 7.5 | FSK-2 |  | 72 | 0.012963 | 56000
R1-2307420 | Nokia | 2,6 | 3 | y | n | n | 15 | 15 | 1 | 1 | 1 | 1 | 24 | 24 | 12 | 12 | 12 | 8 | 0 | 1 | 0,50 | 0,5 | 5 | 4.32 | 4.32 | 32 | AWGN |  | 0 | 0 |  |  | 0 | 0 |  | N | 0 |  | -3.5 | OOK-2 |  | 576 | 0.0016204 | 7000
R1-2307420 | Nokia | 2,6 | 3 | y | n | n | 15 | 15 | 1 | 2 | 2 | 2 | 12 | 24 | 12 | 12 | 12 | 8 | 0 | 1 | 0,50 | 0,4 | 5 | 4.32 | 4.32 | 32 | AWGN |  | 0 | 0 |  |  | 0 | 0 |  | N | 0 |  | -2.1 | OOK-2 |  | 288 | 0.0032407 | 14000
R1-2307420 | Nokia | 2,6 | 3 | y | n | n | 15 | 15 | 1 | 4 | 4 | 4 | 6 | 24 | 12 | 12 | 12 | 8 | 0 | 1 | 0,50 | 0,3 | 5 | 4.32 | 4.32 | 32 | AWGN |  | 0 | 0 |  |  | 0 | 0 |  | N | 0 |  | -0.8 | OOK-2 |  | 144 | 0.0064815 | 28000
R1-2307420 | Nokia | 2,6 | 3 | y | n | n | 15 | 15 | 1 | 1 | 1 | 1 | 24 | 24 | 12 | 12 | 12 | 8 | 0 | 1 | 0,50 | 0,3 | 5 | 4.32 | 4.32 | 32 | TDL-C |  | 0 | 0 |  |  | 0 | 0 |  | N | 0 |  | -0.3 | OOK-2 |  | 576 | 0.0016204 | 7000
R1-2307420 | Nokia | 2,6 | 3 | y | n | n | 15 | 15 | 1 | 2 | 2 | 2 | 12 | 24 | 12 | 12 | 12 | 8 | 0 | 1 | 0,50 | 0,4 | 5 | 4.32 | 4.32 | 32 | TDL-C |  | 0 | 0 |  |  | 0 | 0 |  | N | 0 |  | 6.6 | OOK-2 |  | 288 | 0.0032407 | 14000
R1-2307420 | Nokia | 2,6 | 3 | y | n | n | 15 | 15 | 1 | 4 | 4 | 4 | 6 | 24 | 12 | 12 | 12 | 8 | 0 | 1 | 0,50 | 0,4 | 5 | 4.32 | 4.32 | 32 | TDL-C |  | 0 | 0 |  |  | 0 | 0 |  | N | 0 |  | 11.2 | OOK-2 |  | 144 | 0.0064815 | 28000
R1-2307420 | Nokia | 2,6 | 3 | y | n | n | 15 | 15 | 1 | 1 | 1 | 1 | 24 | 24 | 12 | 12 | 12 | 8 | 0 | 1 | 0,50 | 0,5 | 5 | 4.32 | 4.32 | 32 | AWGN |  | 0 | 1 |  |  | 0 | 0 |  | N | 0 |  | -3.4 | OOK-2 |  | 576 | 0.0016204 | 7000
R1-2307420 | Nokia | 2,6 | 3 | y | n | n | 15 | 15 | 1 | 2 | 2 | 2 | 12 | 24 | 12 | 12 | 12 | 8 | 0 | 1 | 0,50 | 0,4 | 5 | 4.32 | 4.32 | 32 | AWGN |  | 0 | 1 |  |  | 0 | 0 |  | N | 0 |  | -2.2 | OOK-2 |  | 288 | 0.0032407 | 14000
R1-2307420 | Nokia | 2,6 | 3 | y | n | n | 15 | 15 | 1 | 4 | 4 | 4 | 6 | 24 | 12 | 12 | 12 | 8 | 0 | 1 | 0,50 | 0,3 | 5 | 4.32 | 4.32 | 32 | AWGN |  | 0 | 1 |  |  | 0 | 0 |  | N | 0 |  | -0.8 | OOK-2 |  | 144 | 0.0064815 | 28000
R1-2307420 | Nokia | 2,6 | 3 | y | n | n | 15 | 15 | 1 | 1 | 1 | 1 | 24 | 24 | 12 | 12 | 12 | 8 | 0 | 1 | 0,50 | 0,3 | 5 | 4.32 | 4.32 | 32 | TDL-C |  | 0 | 1 |  |  | 0 | 0 |  | N | 0 |  | -0.2 | OOK-2 |  | 576 | 0.0016204 | 7000
R1-2307420 | Nokia | 2,6 | 3 | y | n | n | 15 | 15 | 1 | 2 | 2 | 2 | 12 | 24 | 12 | 12 | 12 | 8 | 0 | 1 | 0,50 | 0,4 | 5 | 4.32 | 4.32 | 32 | TDL-C |  | 0 | 1 |  |  | 0 | 0 |  | N | 0 |  | 6.6 | OOK-2 |  | 288 | 0.0032407 | 14000
R1-2307420 | Nokia | 2,6 | 3 | y | n | n | 15 | 15 | 1 | 4 | 4 | 4 | 6 | 24 | 12 | 12 | 12 | 8 | 0 | 1 | 0,50 | 0,4 | 5 | 4.32 | 4.32 | 32 | TDL-C |  | 0 | 1 |  |  | 0 | 0 |  | N | 0 |  | 11.2 | OOK-2 |  | 144 | 0.0064815 | 28000
R1-2307420 | Nokia | 2,6 | 3 | y | n | n | 15 | 15 | 1 | 1 | 1 | 1 | 24 | 24 | 12 | 12 | 12 | 8 | 0 | 1 | 0,50 | 0,5 | 5 | 4.32 | 4.32 | 32 | AWGN |  | 0 | 2 |  |  | 0 | 0 |  | N | 0 |  | -3.3 | OOK-2 |  | 576 | 0.0016204 | 7000
R1-2307420 | Nokia | 2,6 | 3 | y | n | n | 15 | 15 | 1 | 2 | 2 | 2 | 12 | 24 | 12 | 12 | 12 | 8 | 0 | 1 | 0,50 | 0,4 | 5 | 4.32 | 4.32 | 32 | AWGN |  | 0 | 2 |  |  | 0 | 0 |  | N | 0 |  | -2.1 | OOK-2 |  | 288 | 0.0032407 | 14000
R1-2307420 | Nokia | 2,6 | 3 | y | n | n | 15 | 15 | 1 | 4 | 4 | 4 | 6 | 24 | 12 | 12 | 12 | 8 | 0 | 1 | 0,50 | 0,3 | 5 | 4.32 | 4.32 | 32 | AWGN |  | 0 | 2 |  |  | 0 | 0 |  | N | 0 |  | -0.9 | OOK-2 |  | 144 | 0.0064815 | 28000
R1-2307420 | Nokia | 2,6 | 3 | y | n | n | 15 | 15 | 1 | 1 | 1 | 1 | 24 | 24 | 12 | 12 | 12 | 8 | 0 | 1 | 0,50 | 0,3 | 5 | 4.32 | 4.32 | 32 | TDL-C |  | 0 | 2 |  |  | 0 | 0 |  | N | 0 |  | -0.2 | OOK-2 |  | 576 | 0.0016204 | 7000
R1-2307420 | Nokia | 2,6 | 3 | y | n | n | 15 | 15 | 1 | 2 | 2 | 2 | 12 | 24 | 12 | 12 | 12 | 8 | 0 | 1 | 0,50 | 0,4 | 5 | 4.32 | 4.32 | 32 | TDL-C |  | 0 | 2 |  |  | 0 | 0 |  | N | 0 |  | 6.6 | OOK-2 |  | 288 | 0.0032407 | 14000
R1-2307420 | Nokia | 2,6 | 3 | y | n | n | 15 | 15 | 1 | 4 | 4 | 4 | 6 | 24 | 12 | 12 | 12 | 8 | 0 | 1 | 0,50 | 0,4 | 5 | 4.32 | 4.32 | 32 | TDL-C |  | 0 | 2 |  |  | 0 | 0 |  | N | 0 |  | 11.2 | OOK-2 |  | 144 | 0.0064815 | 28000
R1-2307420 | Nokia | 2,6 | 3 | y | n | n | 15 | 15 | 1 | 1 | 1 | 1 | 24 | 24 | 12 | 12 | 12 | 8 | 0 | 1 | 0,50 | 0,5 | 5 | 4.32 | 4.32 | 32 | AWGN |  | 0 | 10 |  |  | 0 | 0 |  | N | 0 |  | -3.3 | OOK-2 |  | 576 | 0.0016204 | 7000
R1-2307420 | Nokia | 2,6 | 3 | y | n | n | 15 | 15 | 1 | 2 | 2 | 2 | 12 | 24 | 12 | 12 | 12 | 8 | 0 | 1 | 0,50 | 0,4 | 5 | 4.32 | 4.32 | 32 | AWGN |  | 0 | 10 |  |  | 0 | 0 |  | N | 0 |  | -2 | OOK-2 |  | 288 | 0.0032407 | 14000
R1-2307420 | Nokia | 2,6 | 3 | y | n | n | 15 | 15 | 1 | 4 | 4 | 4 | 6 | 24 | 12 | 12 | 12 | 8 | 0 | 1 | 0,50 | 0,3 | 5 | 4.32 | 4.32 | 32 | AWGN |  | 0 | 10 |  |  | 0 | 0 |  | N | 0 |  | -0.8 | OOK-2 |  | 144 | 0.0064815 | 28000
R1-2307420 | Nokia | 2,6 | 3 | y | n | n | 15 | 15 | 1 | 1 | 1 | 1 | 24 | 24 | 12 | 12 | 12 | 8 | 0 | 1 | 0,50 | 0,3 | 5 | 4.32 | 4.32 | 32 | TDL-C |  | 0 | 10 |  |  | 0 | 0 |  | N | 0 |  | -0.1 | OOK-2 |  | 576 | 0.0016204 | 7000
R1-2307420 | Nokia | 2,6 | 3 | y | n | n | 15 | 15 | 1 | 2 | 2 | 2 | 12 | 24 | 12 | 12 | 12 | 8 | 0 | 1 | 0,50 | 0,4 | 5 | 4.32 | 4.32 | 32 | TDL-C |  | 0 | 10 |  |  | 0 | 0 |  | N | 0 |  | 6.6 | OOK-2 |  | 288 | 0.0032407 | 14000
R1-2307420 | Nokia | 2,6 | 3 | y | n | n | 15 | 15 | 1 | 4 | 4 | 4 | 6 | 24 | 12 | 12 | 12 | 8 | 0 | 1 | 0,50 | 0,4 | 5 | 4.32 | 4.32 | 32 | TDL-C |  | 0 | 10 |  |  | 0 | 0 |  | N | 0 |  | 11.1 | OOK-2 |  | 144 | 0.0064815 | 28000
R1-2307420 | Nokia | 2,6 | 3 | y | n | n | 15 | 15 | 1 | 1 | 1 | 1 | 24 | 24 | 12 | 12 | 12 | 8 | 0 | 1 | 0,50 | 0,5 | 5 | 4.32 | 4.32 | 32 | AWGN |  | 0 | 50 |  |  | 0 | 0 |  | N | 0 |  | -3.5 | OOK-2 |  | 576 | 0.0016204 | 7000
R1-2307420 | Nokia | 2,6 | 3 | y | n | n | 15 | 15 | 1 | 2 | 2 | 2 | 12 | 24 | 12 | 12 | 12 | 8 | 0 | 1 | 0,50 | 0,4 | 5 | 4.32 | 4.32 | 32 | AWGN |  | 0 | 50 |  |  | 0 | 0 |  | N | 0 |  | -2.2 | OOK-2 |  | 288 | 0.0032407 | 14000
R1-2307420 | Nokia | 2,6 | 3 | y | n | n | 15 | 15 | 1 | 4 | 4 | 4 | 6 | 24 | 12 | 12 | 12 | 8 | 0 | 1 | 0,50 | 0,3 | 5 | 4.32 | 4.32 | 32 | AWGN |  | 0 | 50 |  |  | 0 | 0 |  | N | 0 |  | -0.9 | OOK-2 |  | 144 | 0.0064815 | 28000
R1-2307420 | Nokia | 2,6 | 3 | y | n | n | 15 | 15 | 1 | 1 | 1 | 1 | 24 | 24 | 12 | 12 | 12 | 8 | 0 | 1 | 0,50 | 0,3 | 5 | 4.32 | 4.32 | 32 | TDL-C |  | 0 | 50 |  |  | 0 | 0 |  | N | 0 |  | -0.3 | OOK-2 |  | 576 | 0.0016204 | 7000
R1-2307420 | Nokia | 2,6 | 3 | y | n | n | 15 | 15 | 1 | 2 | 2 | 2 | 12 | 24 | 12 | 12 | 12 | 8 | 0 | 1 | 0,50 | 0,4 | 5 | 4.32 | 4.32 | 32 | TDL-C |  | 0 | 50 |  |  | 0 | 0 |  | N | 0 |  | 6.6 | OOK-2 |  | 288 | 0.0032407 | 14000
R1-2307420 | Nokia | 2,6 | 3 | y | n | n | 15 | 15 | 1 | 4 | 4 | 4 | 6 | 24 | 12 | 12 | 12 | 8 | 0 | 1 | 0,50 | 0,4 | 5 | 4.32 | 4.32 | 32 | TDL-C |  | 0 | 50 |  |  | 0 | 0 |  | N | 0 |  | 10.5 | OOK-2 |  | 144 | 0.0064815 | 28000
R1-2307420 | Nokia | 2,6 | 3 | y | n | n | 15 | 15 | 1 | 1 | 1 | 1 | 24 | 24 | 12 | 12 | 12 | 8 | 0 | 1 | 0,50 | 0,5 | 5 | 4.32 | 4.32 | 32 | AWGN |  | 0 | 100 |  |  | 0 | 0 |  | N | 0 |  | -3.4 | OOK-2 |  | 576 | 0.0016204 | 7000
R1-2307420 | Nokia | 2,6 | 3 | y | n | n | 15 | 15 | 1 | 2 | 2 | 2 | 12 | 24 | 12 | 12 | 12 | 8 | 0 | 1 | 0,50 | 0,4 | 5 | 4.32 | 4.32 | 32 | AWGN |  | 0 | 100 |  |  | 0 | 0 |  | N | 0 |  | -2 | OOK-2 |  | 288 | 0.0032407 | 14000
R1-2307420 | Nokia | 2,6 | 3 | y | n | n | 15 | 15 | 1 | 4 | 4 | 4 | 6 | 24 | 12 | 12 | 12 | 8 | 0 | 1 | 0,50 | 0,3 | 5 | 4.32 | 4.32 | 32 | AWGN |  | 0 | 100 |  |  | 0 | 0 |  | N | 0 |  | -0.7 | OOK-2 |  | 144 | 0.0064815 | 28000
R1-2307420 | Nokia | 2,6 | 3 | y | n | n | 15 | 15 | 1 | 1 | 1 | 1 | 24 | 24 | 12 | 12 | 12 | 8 | 0 | 1 | 0,50 | 0,3 | 5 | 4.32 | 4.32 | 32 | TDL-C |  | 0 | 100 |  |  | 0 | 0 |  | N | 0 |  | -0.2 | OOK-2 |  | 576 | 0.0016204 | 7000
R1-2307420 | Nokia | 2,6 | 3 | y | n | n | 15 | 15 | 1 | 2 | 2 | 2 | 12 | 24 | 12 | 12 | 12 | 8 | 0 | 1 | 0,50 | 0,4 | 5 | 4.32 | 4.32 | 32 | TDL-C |  | 0 | 100 |  |  | 0 | 0 |  | N | 0 |  | 6.6 | OOK-2 |  | 288 | 0.0032407 | 14000
R1-2307420 | Nokia | 2,6 | 3 | y | n | n | 15 | 15 | 1 | 4 | 4 | 4 | 6 | 24 | 12 | 12 | 12 | 8 | 0 | 1 | 0,50 | 0,4 | 5 | 4.32 | 4.32 | 32 | TDL-C |  | 0 | 100 |  |  | 0 | 0 |  | N | 0 |  | 10.8 | OOK-2 |  | 144 | 0.0064815 | 28000
R1-2307420 | Nokia | 2,6 | 3 | y | n | n | 15 | 15 | 1 | 1 | 1 | 1 | 24 | 24 | 12 | 12 | 12 | 8 | 0 | 1 | 0,50 | 0,5 | 5 | 4.32 | 4.32 | 32 | AWGN |  | 0 | 150 |  |  | 0 | 0 |  | N | 0 |  | -3.5 | OOK-2 |  | 576 | 0.0016204 | 7000
R1-2307420 | Nokia | 2,6 | 3 | y | n | n | 15 | 15 | 1 | 2 | 2 | 2 | 12 | 24 | 12 | 12 | 12 | 8 | 0 | 1 | 0,50 | 0,4 | 5 | 4.32 | 4.32 | 32 | AWGN |  | 0 | 150 |  |  | 0 | 0 |  | N | 0 |  | -2.2 | OOK-2 |  | 288 | 0.0032407 | 14000
R1-2307420 | Nokia | 2,6 | 3 | y | n | n | 15 | 15 | 1 | 4 | 4 | 4 | 6 | 24 | 12 | 12 | 12 | 8 | 0 | 1 | 0,50 | 0,3 | 5 | 4.32 | 4.32 | 32 | AWGN |  | 0 | 150 |  |  | 0 | 0 |  | N | 0 |  | -0.7 | OOK-2 |  | 144 | 0.0064815 | 28000
R1-2307420 | Nokia | 2,6 | 3 | y | n | n | 15 | 15 | 1 | 1 | 1 | 1 | 24 | 24 | 12 | 12 | 12 | 8 | 0 | 1 | 0,50 | 0,3 | 5 | 4.32 | 4.32 | 32 | TDL-C |  | 0 | 150 |  |  | 0 | 0 |  | N | 0 |  | -0.2 | OOK-2 |  | 576 | 0.0016204 | 7000
R1-2307420 | Nokia | 2,6 | 3 | y | n | n | 15 | 15 | 1 | 2 | 2 | 2 | 12 | 24 | 12 | 12 | 12 | 8 | 0 | 1 | 0,50 | 0,4 | 5 | 4.32 | 4.32 | 32 | TDL-C |  | 0 | 150 |  |  | 0 | 0 |  | N | 0 |  | 6.7 | OOK-2 |  | 288 | 0.0032407 | 14000
R1-2307420 | Nokia | 2,6 | 3 | y | n | n | 15 | 15 | 1 | 4 | 4 | 4 | 6 | 24 | 12 | 12 | 12 | 8 | 0 | 1 | 0,50 | 0,4 | 5 | 4.32 | 4.32 | 32 | TDL-C |  | 0 | 150 |  |  | 0 | 0 |  | N | 0 |  | 10.8 | OOK-2 |  | 144 | 0.0064815 | 28000
R1-2307420 | Nokia | 2,6 | 3 | y | n | n | 15 | 15 | 1 | 1 | 1 | 1 | 24 | 24 | 12 | 12 | 12 | 8 | 0 | 1 | 0,50 | 0,5 | 5 | 4.32 | 4.32 | 32 | AWGN |  | 0 | 0 |  |  | 1 | 0 |  | N | 0 |  | -3.5 | OOK-2 |  | 576 | 0.0016204 | 7000
R1-2307420 | Nokia | 2,6 | 3 | y | n | n | 15 | 15 | 1 | 2 | 2 | 2 | 12 | 24 | 12 | 12 | 12 | 8 | 0 | 1 | 0,50 | 0,4 | 5 | 4.32 | 4.32 | 32 | AWGN |  | 0 | 0 |  |  | 1 | 0 |  | N | 0 |  | -2 | OOK-2 |  | 288 | 0.0032407 | 14000
R1-2307420 | Nokia | 2,6 | 3 | y | n | n | 15 | 15 | 1 | 4 | 4 | 4 | 6 | 24 | 12 | 12 | 12 | 8 | 0 | 1 | 0,50 | 0,3 | 5 | 4.32 | 4.32 | 32 | AWGN |  | 0 | 0 |  |  | 1 | 0 |  | N | 0 |  | -0.8 | OOK-2 |  | 144 | 0.0064815 | 28000
R1-2307420 | Nokia | 2,6 | 3 | y | n | n | 15 | 15 | 1 | 1 | 1 | 1 | 24 | 24 | 12 | 12 | 12 | 8 | 0 | 1 | 0,50 | 0,3 | 5 | 4.32 | 4.32 | 32 | TDL-C |  | 0 | 0 |  |  | 1 | 0 |  | N | 0 |  | -0.3 | OOK-2 |  | 576 | 0.0016204 | 7000
R1-2307420 | Nokia | 2,6 | 3 | y | n | n | 15 | 15 | 1 | 2 | 2 | 2 | 12 | 24 | 12 | 12 | 12 | 8 | 0 | 1 | 0,50 | 0,4 | 5 | 4.32 | 4.32 | 32 | TDL-C |  | 0 | 0 |  |  | 1 | 0 |  | N | 0 |  | 6.6 | OOK-2 |  | 288 | 0.0032407 | 14000
R1-2307420 | Nokia | 2,6 | 3 | y | n | n | 15 | 15 | 1 | 4 | 4 | 4 | 6 | 24 | 12 | 12 | 12 | 8 | 0 | 1 | 0,50 | 0,4 | 5 | 4.32 | 4.32 | 32 | TDL-C |  | 0 | 0 |  |  | 1 | 0 |  | N | 0 |  | 11.3 | OOK-2 |  | 144 | 0.0064815 | 28000
R1-2307420 | Nokia | 2,6 | 3 | y | n | n | 15 | 15 | 1 | 1 | 1 | 1 | 24 | 24 | 12 | 12 | 12 | 8 | 0 | 1 | 0,50 | 0,5 | 5 | 4.32 | 4.32 | 32 | AWGN |  | 0 | 0 |  |  | 2 | 0 |  | N | 0 |  | -3.3 | OOK-2 |  | 576 | 0.0016204 | 7000
R1-2307420 | Nokia | 2,6 | 3 | y | n | n | 15 | 15 | 1 | 2 | 2 | 2 | 12 | 24 | 12 | 12 | 12 | 8 | 0 | 1 | 0,50 | 0,4 | 5 | 4.32 | 4.32 | 32 | AWGN |  | 0 | 0 |  |  | 2 | 0 |  | N | 0 |  | -2 | OOK-2 |  | 288 | 0.0032407 | 14000
R1-2307420 | Nokia | 2,6 | 3 | y | n | n | 15 | 15 | 1 | 4 | 4 | 4 | 6 | 24 | 12 | 12 | 12 | 8 | 0 | 1 | 0,50 | 0,3 | 5 | 4.32 | 4.32 | 32 | AWGN |  | 0 | 0 |  |  | 2 | 0 |  | N | 0 |  | -0.9 | OOK-2 |  | 144 | 0.0064815 | 28000
R1-2307420 | Nokia | 2,6 | 3 | y | n | n | 15 | 15 | 1 | 1 | 1 | 1 | 24 | 24 | 12 | 12 | 12 | 8 | 0 | 1 | 0,50 | 0,3 | 5 | 4.32 | 4.32 | 32 | TDL-C |  | 0 | 0 |  |  | 2 | 0 |  | N | 0 |  | -0.1 | OOK-2 |  | 576 | 0.0016204 | 7000
R1-2307420 | Nokia | 2,6 | 3 | y | n | n | 15 | 15 | 1 | 2 | 2 | 2 | 12 | 24 | 12 | 12 | 12 | 8 | 0 | 1 | 0,50 | 0,4 | 5 | 4.32 | 4.32 | 32 | TDL-C |  | 0 | 0 |  |  | 2 | 0 |  | N | 0 |  | 6.7 | OOK-2 |  | 288 | 0.0032407 | 14000
R1-2307420 | Nokia | 2,6 | 3 | y | n | n | 15 | 15 | 1 | 4 | 4 | 4 | 6 | 24 | 12 | 12 | 12 | 8 | 0 | 1 | 0,50 | 0,4 | 5 | 4.32 | 4.32 | 32 | TDL-C |  | 0 | 0 |  |  | 2 | 0 |  | N | 0 |  | 11.3 | OOK-2 |  | 144 | 0.0064815 | 28000
R1-2307420 | Nokia | 2,6 | 3 | y | n | n | 15 | 15 | 1 | 1 | 1 | 1 | 24 | 24 | 12 | 12 | 12 | 8 | 0 | 1 | 0,50 | 0,5 | 5 | 4.32 | 4.32 | 32 | AWGN |  | 0 | 0 |  |  | 3 | 0 |  | N | 0 |  | -3.4 | OOK-2 |  | 576 | 0.0016204 | 7000
R1-2307420 | Nokia | 2,6 | 3 | y | n | n | 15 | 15 | 1 | 2 | 2 | 2 | 12 | 24 | 12 | 12 | 12 | 8 | 0 | 1 | 0,50 | 0,4 | 5 | 4.32 | 4.32 | 32 | AWGN |  | 0 | 0 |  |  | 3 | 0 |  | N | 0 |  | -2 | OOK-2 |  | 288 | 0.0032407 | 14000
R1-2307420 | Nokia | 2,6 | 3 | y | n | n | 15 | 15 | 1 | 4 | 4 | 4 | 6 | 24 | 12 | 12 | 12 | 8 | 0 | 1 | 0,50 | 0,3 | 5 | 4.32 | 4.32 | 32 | AWGN |  | 0 | 0 |  |  | 3 | 0 |  | N | 0 |  | -0.8 | OOK-2 |  | 144 | 0.0064815 | 28000
R1-2307420 | Nokia | 2,6 | 3 | y | n | n | 15 | 15 | 1 | 1 | 1 | 1 | 24 | 24 | 12 | 12 | 12 | 8 | 0 | 1 | 0,50 | 0,3 | 5 | 4.32 | 4.32 | 32 | TDL-C |  | 0 | 0 |  |  | 3 | 0 |  | N | 0 |  | -0.1 | OOK-2 |  | 576 | 0.0016204 | 7000
R1-2307420 | Nokia | 2,6 | 3 | y | n | n | 15 | 15 | 1 | 2 | 2 | 2 | 12 | 24 | 12 | 12 | 12 | 8 | 0 | 1 | 0,50 | 0,4 | 5 | 4.32 | 4.32 | 32 | TDL-C |  | 0 | 0 |  |  | 3 | 0 |  | N | 0 |  | 6.7 | OOK-2 |  | 288 | 0.0032407 | 14000
R1-2307420 | Nokia | 2,6 | 3 | y | n | n | 15 | 15 | 1 | 4 | 4 | 4 | 6 | 24 | 12 | 12 | 12 | 8 | 0 | 1 | 0,50 | 0,4 | 5 | 4.32 | 4.32 | 32 | TDL-C |  | 0 | 0 |  |  | 3 | 0 |  | N | 0 |  | 11.3 | OOK-2 |  | 144 | 0.0064815 | 28000
R1-2307420 | Nokia | 2,6 | 3 | y | n | n | 15 | 15 | 1 | 1 | 1 | 1 | 24 | 24 | 12 | 12 | 12 | 8 | 0 | 1 | 0,50 | 0,5 | 5 | 4.32 | 4.32 | 32 | AWGN |  | 0 | 0 |  |  | 4 | 0 |  | N | 0 |  | -3.3 | OOK-2 |  | 576 | 0.0016204 | 7000
R1-2307420 | Nokia | 2,6 | 3 | y | n | n | 15 | 15 | 1 | 2 | 2 | 2 | 12 | 24 | 12 | 12 | 12 | 8 | 0 | 1 | 0,50 | 0,4 | 5 | 4.32 | 4.32 | 32 | AWGN |  | 0 | 0 |  |  | 4 | 0 |  | N | 0 |  | -1.9 | OOK-2 |  | 288 | 0.0032407 | 14000
R1-2307420 | Nokia | 2,6 | 3 | y | n | n | 15 | 15 | 1 | 4 | 4 | 4 | 6 | 24 | 12 | 12 | 12 | 8 | 0 | 1 | 0,50 | 0,3 | 5 | 4.32 | 4.32 | 32 | AWGN |  | 0 | 0 |  |  | 4 | 0 |  | N | 0 |  | -0.8 | OOK-2 |  | 144 | 0.0064815 | 28000
R1-2307420 | Nokia | 2,6 | 3 | y | n | n | 15 | 15 | 1 | 1 | 1 | 1 | 24 | 24 | 12 | 12 | 12 | 8 | 0 | 1 | 0,50 | 0,3 | 5 | 4.32 | 4.32 | 32 | TDL-C |  | 0 | 0 |  |  | 4 | 0 |  | N | 0 |  | -0.1 | OOK-2 |  | 576 | 0.0016204 | 7000
R1-2307420 | Nokia | 2,6 | 3 | y | n | n | 15 | 15 | 1 | 2 | 2 | 2 | 12 | 24 | 12 | 12 | 12 | 8 | 0 | 1 | 0,50 | 0,4 | 5 | 4.32 | 4.32 | 32 | TDL-C |  | 0 | 0 |  |  | 4 | 0 |  | N | 0 |  | 6.8 | OOK-2 |  | 288 | 0.0032407 | 14000
R1-2307420 | Nokia | 2,6 | 3 | y | n | n | 15 | 15 | 1 | 4 | 4 | 4 | 6 | 24 | 12 | 12 | 12 | 8 | 0 | 1 | 0,50 | 0,4 | 5 | 4.32 | 4.32 | 32 | TDL-C |  | 0 | 0 |  |  | 4 | 0 |  | N | 0 |  | 11.4 | OOK-2 |  | 144 | 0.0064815 | 28000
R1-2307420 | Nokia | 2,6 | 3 | n | n | y | 15 | 15 | 1 | 1 | 1 | 1 | 24 | 24 | 0 | 12 | 12 | 8 | 0 | 1 | 1 | 0,3 | 5 | 4.32 | 4.32 | 32 | AWGN |  | 0 | 0 |  |  | 0 | 0 |  | N | 0 |  | -9.1 | OFDM 1 |  | 576 | 0.0016204 | 7000
R1-2307420 | Nokia | 2,6 | 3 | n | n | y | 30 | 15 | 1 | 1 | 2 | 1 | 12 | 24 | 0 | 12 | 12 | 8 | 0 | 1 | 1 | 0,3 | 5 | 4.32 | 4.32 | 32 | AWGN |  | 0 | 0 |  |  | 0 | 0 |  | N | 0 |  | -5.9 | OFDM 1 |  | 288 | 0.0032407 | 14000
R1-2307420 | Nokia | 2,6 | 3 | n | n | y | 60 | 15 | 1 | 1 | 4 | 1 | 6 | 24 | 0 | 12 | 12 | 8 | 0 | 1 | 1 | 0,4 | 5 | 4.32 | 4.32 | 32 | AWGN |  | 0 | 0 |  |  | 0 | 0 |  | N | 0 |  | 0.5 | OFDM 1 |  | 144 | 0.0064815 | 28000
R1-2307420 | Nokia | 2,6 | 3 | n | n | y | 15 | 15 | 1 | 1 | 1 | 1 | 24 | 24 | 0 | 12 | 12 | 8 | 0 | 1 | 1 | 0,3 | 5 | 4.32 | 4.32 | 32 | TDL-C |  | 0 | 0 |  |  | 0 | 0 |  | N | 0 |  | -5.7 | OFDM 1 |  | 576 | 0.0016204 | 7000
R1-2307420 | Nokia | 2,6 | 3 | n | n | y | 30 | 15 | 1 | 1 | 2 | 1 | 12 | 24 | 0 | 12 | 12 | 8 | 0 | 1 | 1 | 0,4 | 5 | 4.32 | 4.32 | 32 | TDL-C |  | 0 | 0 |  |  | 0 | 0 |  | N | 0 |  | -1.9 | OFDM 1 |  | 288 | 0.0032407 | 14000
R1-2307420 | Nokia | 2,6 | 3 | n | n | y | 60 | 15 | 1 | 1 | 4 | 1 | 6 | 24 | 0 | 12 | 12 | 8 | 0 | 1 | 1 | 0,5 | 5 | 4.32 | 4.32 | 32 | TDL-C |  | 0 | 0 |  |  | 0 | 0 |  | N | 0 |  | 5.8 | OFDM 1 |  | 144 | 0.0064815 | 28000
R1-2307420 | Nokia | 2,6 | 3 | n | n | y | 15 | 15 | 1 | 1 | 1 | 1 | 24 | 24 | 0 | 12 | 12 | 8 | 0 | 1 | 1 | 0,3 | 5 | 4.32 | 4.32 | 32 | AWGN |  | 0 | 1 |  |  | 0 | 0 |  | N | 0 |  | -8.6 | OFDM 1 |  | 576 | 0.0016204 | 7000
R1-2307420 | Nokia | 2,6 | 3 | n | n | y | 30 | 15 | 1 | 1 | 2 | 1 | 12 | 24 | 0 | 12 | 12 | 8 | 0 | 1 | 1 | 0,3 | 5 | 4.32 | 4.32 | 32 | AWGN |  | 0 | 1 |  |  | 0 | 0 |  | N | 0 |  | -5.7 | OFDM 1 |  | 288 | 0.0032407 | 14000
R1-2307420 | Nokia | 2,6 | 3 | n | n | y | 60 | 15 | 1 | 1 | 4 | 1 | 6 | 24 | 0 | 12 | 12 | 8 | 0 | 1 | 1 | 0,4 | 5 | 4.32 | 4.32 | 32 | AWGN |  | 0 | 1 |  |  | 0 | 0 |  | N | 0 |  | 0.5 | OFDM 1 |  | 144 | 0.0064815 | 28000
R1-2307420 | Nokia | 2,6 | 3 | n | n | y | 15 | 15 | 1 | 1 | 1 | 1 | 24 | 24 | 0 | 12 | 12 | 8 | 0 | 1 | 1 | 0,3 | 5 | 4.32 | 4.32 | 32 | TDL-C |  | 0 | 1 |  |  | 0 | 0 |  | N | 0 |  | -5.2 | OFDM 1 |  | 576 | 0.0016204 | 7000
R1-2307420 | Nokia | 2,6 | 3 | n | n | y | 30 | 15 | 1 | 1 | 2 | 1 | 12 | 24 | 0 | 12 | 12 | 8 | 0 | 1 | 1 | 0,4 | 5 | 4.32 | 4.32 | 32 | TDL-C |  | 0 | 1 |  |  | 0 | 0 |  | N | 0 |  | -1.8 | OFDM 1 |  | 288 | 0.0032407 | 14000
R1-2307420 | Nokia | 2,6 | 3 | n | n | y | 60 | 15 | 1 | 1 | 4 | 1 | 6 | 24 | 0 | 12 | 12 | 8 | 0 | 1 | 1 | 0,5 | 5 | 4.32 | 4.32 | 32 | TDL-C |  | 0 | 1 |  |  | 0 | 0 |  | N | 0 |  | 5.9 | OFDM 1 |  | 144 | 0.0064815 | 28000
R1-2307420 | Nokia | 2,6 | 3 | n | n | y | 15 | 15 | 1 | 1 | 1 | 1 | 24 | 24 | 0 | 12 | 12 | 8 | 0 | 1 | 1 | 0,3 | 5 | 4.32 | 4.32 | 32 | AWGN |  | 0 | 2 |  |  | 0 | 20 |  | N | 0 |  | -7.9 | OFDM 1 |  | 576 | 0.0016204 | 7000
R1-2307420 | Nokia | 2,6 | 3 | n | n | y | 30 | 15 | 1 | 1 | 2 | 1 | 12 | 24 | 0 | 12 | 12 | 8 | 0 | 1 | 1 | 0,3 | 5 | 4.32 | 4.32 | 32 | AWGN |  | 0 | 2 |  |  | 0 | 20 |  | N | 0 |  | -5.4 | OFDM 1 |  | 288 | 0.0032407 | 14000
R1-2307420 | Nokia | 2,6 | 3 | n | n | y | 60 | 15 | 1 | 1 | 4 | 1 | 6 | 24 | 0 | 12 | 12 | 8 | 0 | 1 | 1 | 0,4 | 5 | 4.32 | 4.32 | 32 | AWGN |  | 0 | 2 |  |  | 0 | 20 |  | N | 0 |  | 0.6 | OFDM 1 |  | 144 | 0.0064815 | 28000
R1-2307420 | Nokia | 2,6 | 3 | n | n | y | 15 | 15 | 1 | 1 | 1 | 1 | 24 | 24 | 0 | 12 | 12 | 8 | 0 | 1 | 1 | 0,3 | 5 | 4.32 | 4.32 | 32 | TDL-C |  | 0 | 2 |  |  | 0 | 20 |  | N | 0 |  | -5.3 | OFDM 1 |  | 576 | 0.0016204 | 7000
R1-2307420 | Nokia | 2,6 | 3 | n | n | y | 30 | 15 | 1 | 1 | 2 | 1 | 12 | 24 | 0 | 12 | 12 | 8 | 0 | 1 | 1 | 0,4 | 5 | 4.32 | 4.32 | 32 | TDL-C |  | 0 | 2 |  |  | 0 | 20 |  | N | 0 |  | -1.5 | OFDM 1 |  | 288 | 0.0032407 | 14000
R1-2307420 | Nokia | 2,6 | 3 | n | n | y | 60 | 15 | 1 | 1 | 4 | 1 | 6 | 24 | 0 | 12 | 12 | 8 | 0 | 1 | 1 | 0,5 | 5 | 4.32 | 4.32 | 32 | TDL-C |  | 0 | 2 |  |  | 0 | 20 |  | N | 0 |  | 6 | OFDM 1 |  | 144 | 0.0064815 | 28000
R1-2307420 | Nokia | 2,6 | 3 | n | n | y | 15 | 15 | 1 | 1 | 1 | 1 | 24 | 24 | 0 | 12 | 12 | 8 | 0 | 1 | 1 | 0,3 | 5 | 4.32 | 4.32 | 32 | AWGN |  | 0 | 5 |  |  | 0 | 20 |  | N | 0 |  | -7.4 | OFDM 1 |  | 576 | 0.0016204 | 7000
R1-2307420 | Nokia | 2,6 | 3 | n | n | y | 30 | 15 | 1 | 1 | 2 | 1 | 12 | 24 | 0 | 12 | 12 | 8 | 0 | 1 | 1 | 0,3 | 5 | 4.32 | 4.32 | 32 | AWGN |  | 0 | 5 |  |  | 0 | 20 |  | N | 0 |  | -3.4 | OFDM 1 |  | 288 | 0.0032407 | 14000
R1-2307420 | Nokia | 2,6 | 3 | n | n | y | 60 | 15 | 1 | 1 | 4 | 1 | 6 | 24 | 0 | 12 | 12 | 8 | 0 | 1 | 1 | 0,4 | 5 | 4.32 | 4.32 | 32 | AWGN |  | 0 | 5 |  |  | 0 | 20 |  | N | 0 |  | 1.2 | OFDM 1 |  | 144 | 0.0064815 | 28000
R1-2307420 | Nokia | 2,6 | 3 | n | n | y | 15 | 15 | 1 | 1 | 1 | 1 | 24 | 24 | 0 | 12 | 12 | 8 | 0 | 1 | 1 | 0,3 | 5 | 4.32 | 4.32 | 32 | TDL-C |  | 0 | 5 |  |  | 0 | 20 |  | N | 0 |  | -5.4 | OFDM 1 |  | 576 | 0.0016204 | 7000
R1-2307420 | Nokia | 2,6 | 3 | n | n | y | 30 | 15 | 1 | 1 | 2 | 1 | 12 | 24 | 0 | 12 | 12 | 8 | 0 | 1 | 1 | 0,4 | 5 | 4.32 | 4.32 | 32 | TDL-C |  | 0 | 5 |  |  | 0 | 20 |  | N | 0 |  | 0.8 | OFDM 1 |  | 288 | 0.0032407 | 14000
R1-2307420 | Nokia | 2,6 | 3 | n | n | y | 60 | 15 | 1 | 1 | 4 | 1 | 6 | 24 | 0 | 12 | 12 | 8 | 0 | 1 | 1 | 0,5 | 5 | 4.32 | 4.32 | 32 | TDL-C |  | 0 | 5 |  |  | 0 | 20 |  | N | 0 |  | 6 | OFDM 1 |  | 144 | 0.0064815 | 28000
R1-2307420 | Nokia | 2,6 | 3 | n | n | y | 15 | 15 | 1 | 1 | 1 | 1 | 24 | 24 | 0 | 12 | 12 | 8 | 0 | 1 | 1 | 0,3 | 5 | 4.32 | 4.32 | 32 | AWGN |  | 0 | 10 |  |  | 0 | 20 |  | N | 0 |  | -6.7 | OFDM 1 |  | 576 | 0.0016204 | 7000
R1-2307420 | Nokia | 2,6 | 3 | n | n | y | 30 | 15 | 1 | 1 | 2 | 1 | 12 | 24 | 0 | 12 | 12 | 8 | 0 | 1 | 1 | 0,3 | 5 | 4.32 | 4.32 | 32 | AWGN |  | 0 | 10 |  |  | 0 | 20 |  | N | 0 |  | -5.4 | OFDM 1 |  | 288 | 0.0032407 | 14000
R1-2307420 | Nokia | 2,6 | 3 | n | n | y | 60 | 15 | 1 | 1 | 4 | 1 | 6 | 24 | 0 | 12 | 12 | 8 | 0 | 1 | 1 | 0,4 | 5 | 4.32 | 4.32 | 32 | AWGN |  | 0 | 10 |  |  | 0 | 20 |  | N | 0 |  | 4.8 | OFDM 1 |  | 144 | 0.0064815 | 28000
R1-2307420 | Nokia | 2,6 | 3 | n | n | y | 15 | 15 | 1 | 1 | 1 | 1 | 24 | 24 | 0 | 12 | 12 | 8 | 0 | 1 | 1 | 0,3 | 5 | 4.32 | 4.32 | 32 | TDL-C |  | 0 | 10 |  |  | 0 | 20 |  | N | 0 |  | -4.5 | OFDM 1 |  | 576 | 0.0016204 | 7000
R1-2307420 | Nokia | 2,6 | 3 | n | n | y | 30 | 15 | 1 | 1 | 2 | 1 | 12 | 24 | 0 | 12 | 12 | 8 | 0 | 1 | 1 | 0,4 | 5 | 4.32 | 4.32 | 32 | TDL-C |  | 0 | 10 |  |  | 0 | 20 |  | N | 0 |  | -1.4 | OFDM 1 |  | 288 | 0.0032407 | 14000
R1-2307420 | Nokia | 2,6 | 3 | n | n | y | 60 | 15 | 1 | 1 | 4 | 1 | 6 | 24 | 0 | 12 | 12 | 8 | 0 | 1 | 1 | 0,5 | 5 | 4.32 | 4.32 | 32 | TDL-C |  | 0 | 10 |  |  | 0 | 20 |  | N | 0 |  | 7.1 | OFDM 1 |  | 144 | 0.0064815 | 28000
R1-2307420 | Nokia | 2,6 | 3 | n | n | y | 15 | 15 | 1 | 1 | 1 | 1 | 24 | 24 | 0 | 12 | 12 | 8 | 0 | 1 | 1 | 0,3 | 5 | 4.32 | 4.32 | 32 | AWGN |  | 0 | 50 |  |  | 0 | 20 |  | N | 0 |  | -6.1 | OFDM 1 |  | 576 | 0.0016204 | 7000
R1-2307420 | Nokia | 2,6 | 3 | n | n | y | 30 | 15 | 1 | 1 | 2 | 1 | 12 | 24 | 0 | 12 | 12 | 8 | 0 | 1 | 1 | 0,3 | 5 | 4.32 | 4.32 | 32 | AWGN |  | 0 | 50 |  |  | 0 | 20 |  | N | 0 |  | -2.5 | OFDM 1 |  | 288 | 0.0032407 | 14000
R1-2307420 | Nokia | 2,6 | 3 | n | n | y | 60 | 15 | 1 | 1 | 4 | 1 | 6 | 24 | 0 | 12 | 12 | 8 | 0 | 1 | 1 | 0,4 | 5 | 4.32 | 4.32 | 32 | AWGN |  | 0 | 50 |  |  | 0 | 20 |  | N | 0 |  | 1.9 | OFDM 1 |  | 144 | 0.0064815 | 28000
R1-2307420 | Nokia | 2,6 | 3 | n | n | y | 15 | 15 | 1 | 1 | 1 | 1 | 24 | 24 | 0 | 12 | 12 | 8 | 0 | 1 | 1 | 0,3 | 5 | 4.32 | 4.32 | 32 | TDL-C |  | 0 | 50 |  |  | 0 | 20 |  | N | 0 |  | -2.7 | OFDM 1 |  | 576 | 0.0016204 | 7000
R1-2307420 | Nokia | 2,6 | 3 | n | n | y | 30 | 15 | 1 | 1 | 2 | 1 | 12 | 24 | 0 | 12 | 12 | 8 | 0 | 1 | 1 | 0,4 | 5 | 4.32 | 4.32 | 32 | TDL-C |  | 0 | 50 |  |  | 0 | 20 |  | N | 0 |  | 1.7 | OFDM 1 |  | 288 | 0.0032407 | 14000
R1-2307420 | Nokia | 2,6 | 3 | n | n | y | 60 | 15 | 1 | 1 | 4 | 1 | 6 | 24 | 0 | 12 | 12 | 8 | 0 | 1 | 1 | 0,5 | 5 | 4.32 | 4.32 | 32 | TDL-C |  | 0 | 50 |  |  | 0 | 20 |  | N | 0 |  | 6.6 | OFDM 1 |  | 144 | 0.0064815 | 28000
R1-2307420 | Nokia | 2,6 | 3 | n | n | y | 15 | 15 | 1 | 1 | 1 | 1 | 24 | 24 | 0 | 12 | 12 | 8 | 0 | 1 | 1 | 0,3 | 5 | 4.32 | 4.32 | 32 | AWGN |  | 0 | 100 |  |  | 0 | 20 |  | N | 0 |  | -2.4 | OFDM 1 |  | 576 | 0.0016204 | 7000
R1-2307420 | Nokia | 2,6 | 3 | n | n | y | 30 | 15 | 1 | 1 | 2 | 1 | 12 | 24 | 0 | 12 | 12 | 8 | 0 | 1 | 1 | 0,3 | 5 | 4.32 | 4.32 | 32 | AWGN |  | 0 | 100 |  |  | 0 | 20 |  | N | 0 |  | 0.3 | OFDM 1 |  | 288 | 0.0032407 | 14000
R1-2307420 | Nokia | 2,6 | 3 | n | n | y | 60 | 15 | 1 | 1 | 4 | 1 | 6 | 24 | 0 | 12 | 12 | 8 | 0 | 1 | 1 | 0,4 | 5 | 4.32 | 4.32 | 32 | AWGN |  | 0 | 100 |  |  | 0 | 20 |  | N | 0 |  | 7.3 | OFDM 1 |  | 144 | 0.0064815 | 28000
R1-2307420 | Nokia | 2,6 | 3 | n | n | y | 15 | 15 | 1 | 1 | 1 | 1 | 24 | 24 | 0 | 12 | 12 | 8 | 0 | 1 | 1 | 0,3 | 5 | 4.32 | 4.32 | 32 | TDL-C |  | 0 | 100 |  |  | 0 | 20 |  | N | 0 |  | -0.7 | OFDM 1 |  | 576 | 0.0016204 | 7000
R1-2307420 | Nokia | 2,6 | 3 | n | n | y | 30 | 15 | 1 | 1 | 2 | 1 | 12 | 24 | 0 | 12 | 12 | 8 | 0 | 1 | 1 | 0,4 | 5 | 4.32 | 4.32 | 32 | TDL-C |  | 0 | 100 |  |  | 0 | 20 |  | N | 0 |  | 8.2 | OFDM 1 |  | 288 | 0.0032407 | 14000
R1-2307420 | Nokia | 2,6 | 3 | n | n | y | 60 | 15 | 1 | 1 | 4 | 1 | 6 | 24 | 0 | 12 | 12 | 8 | 0 | 1 | 1 | 0,5 | 5 | 4.32 | 4.32 | 32 | TDL-C |  | 0 | 100 |  |  | 0 | 20 |  | N | 0 |  | 15.3 | OFDM 1 |  | 144 | 0.0064815 | 28000
R1-2307420 | Nokia | 2,6 | 3 | n | n | y | 15 | 15 | 1 | 1 | 1 | 1 | 24 | 24 | 0 | 12 | 12 | 8 | 0 | 1 | 1 | 0,3 | 5 | 4.32 | 4.32 | 32 | AWGN |  | 0 | 150 |  |  | 0 | 20 |  | N | 0 |  | -3.8 | OFDM 1 |  | 576 | 0.0016204 | 7000
R1-2307420 | Nokia | 2,6 | 3 | n | n | y | 30 | 15 | 1 | 1 | 2 | 1 | 12 | 24 | 0 | 12 | 12 | 8 | 0 | 1 | 1 | 0,3 | 5 | 4.32 | 4.32 | 32 | AWGN |  | 0 | 150 |  |  | 0 | 20 |  | N | 0 |  | 2.7 | OFDM 1 |  | 288 | 0.0032407 | 14000
R1-2307420 | Nokia | 2,6 | 3 | n | n | y | 60 | 15 | 1 | 1 | 4 | 1 | 6 | 24 | 0 | 12 | 12 | 8 | 0 | 1 | 1 | 0,4 | 5 | 4.32 | 4.32 | 32 | AWGN |  | 0 | 150 |  |  | 0 | 20 |  | N | 0 |  | 7 | OFDM 1 |  | 144 | 0.0064815 | 28000
R1-2307420 | Nokia | 2,6 | 3 | n | n | y | 15 | 15 | 1 | 1 | 1 | 1 | 24 | 24 | 0 | 12 | 12 | 8 | 0 | 1 | 1 | 0,3 | 5 | 4.32 | 4.32 | 32 | TDL-C |  | 0 | 150 |  |  | 0 | 20 |  | N | 0 |  | 0.4 | OFDM 1 |  | 576 | 0.0016204 | 7000
R1-2307420 | Nokia | 2,6 | 3 | n | n | y | 30 | 15 | 1 | 1 | 2 | 1 | 12 | 24 | 0 | 12 | 12 | 8 | 0 | 1 | 1 | 0,4 | 5 | 4.32 | 4.32 | 32 | TDL-C |  | 0 | 150 |  |  | 0 | 20 |  | N | 0 |  | 6.3 | OFDM 1 |  | 288 | 0.0032407 | 14000
R1-2307420 | Nokia | 2,6 | 3 | n | n | y | 60 | 15 | 1 | 1 | 4 | 1 | 6 | 24 | 0 | 12 | 12 | 8 | 0 | 1 | 1 | 0,5 | 5 | 4.32 | 4.32 | 32 | TDL-C |  | 0 | 150 |  |  | 0 | 20 |  | N | 0 |  | 17.9 | OFDM 1 |  | 144 | 0.0064815 | 28000
R1-2307420 | Nokia | 2,6 | 3 | n | n | y | 15 | 15 | 1 | 1 | 1 | 1 | 24 | 24 | 0 | 12 | 12 | 8 | 0 | 1 | 1 | 0,3 | 5 | 4.32 | 4.32 | 32 | AWGN |  | 0 | 200 |  |  | 0 | 20 |  | N | 0 |  | -3.4 | OFDM 1 |  | 576 | 0.0016204 | 7000
R1-2307420 | Nokia | 2,6 | 3 | n | n | y | 30 | 15 | 1 | 1 | 2 | 1 | 12 | 24 | 0 | 12 | 12 | 8 | 0 | 1 | 1 | 0,3 | 5 | 4.32 | 4.32 | 32 | AWGN |  | 0 | 200 |  |  | 0 | 20 |  | N | 0 |  | -0.5 | OFDM 1 |  | 288 | 0.0032407 | 14000
R1-2307420 | Nokia | 2,6 | 3 | n | n | y | 60 | 15 | 1 | 1 | 4 | 1 | 6 | 24 | 0 | 12 | 12 | 8 | 0 | 1 | 1 | 0,4 | 5 | 4.32 | 4.32 | 32 | AWGN |  | 0 | 200 |  |  | 0 | 20 |  | N | 0 |  | 3.3 | OFDM 1 |  | 144 | 0.0064815 | 28000
R1-2307420 | Nokia | 2,6 | 3 | n | n | y | 15 | 15 | 1 | 1 | 1 | 1 | 24 | 24 | 0 | 12 | 12 | 8 | 0 | 1 | 1 | 0,3 | 5 | 4.32 | 4.32 | 32 | TDL-C |  | 0 | 200 |  |  | 0 | 20 |  | N | 0 |  | 0.3 | OFDM 1 |  | 576 | 0.0016204 | 7000
R1-2307420 | Nokia | 2,6 | 3 | n | n | y | 30 | 15 | 1 | 1 | 2 | 1 | 12 | 24 | 0 | 12 | 12 | 8 | 0 | 1 | 1 | 0,4 | 5 | 4.32 | 4.32 | 32 | TDL-C |  | 0 | 200 |  |  | 0 | 20 |  | N | 0 |  | 4.5 | OFDM 1 |  | 288 | 0.0032407 | 14000
R1-2307420 | Nokia | 2,6 | 3 | n | n | y | 60 | 15 | 1 | 1 | 4 | 1 | 6 | 24 | 0 | 12 | 12 | 8 | 0 | 1 | 1 | 0,5 | 5 | 4.32 | 4.32 | 32 | TDL-C |  | 0 | 200 |  |  | 0 | 20 |  | N | 0 |  | 14.2 | OFDM 1 |  | 144 | 0.0064815 | 28000
R1-2307420 | Nokia | 2,6 | 3 | n | n | y | 15 | 15 | 1 | 1 | 1 | 1 | 24 | 24 | 0 | 12 | 12 | 8 | 0 | 1 | 1 | 0,3 | 5 | 4.32 | 4.32 | 32 | AWGN |  | 0 | 0 |  |  | 2 | 20 |  | N | 0 |  | -9.1 | OFDM 1 |  | 576 | 0.0016204 | 7000
R1-2307420 | Nokia | 2,6 | 3 | n | n | y | 30 | 15 | 1 | 1 | 2 | 1 | 12 | 24 | 0 | 12 | 12 | 8 | 0 | 1 | 1 | 0,3 | 5 | 4.32 | 4.32 | 32 | AWGN |  | 0 | 0 |  |  | 2 | 20 |  | N | 0 |  | -5.6 | OFDM 1 |  | 288 | 0.0032407 | 14000
R1-2307420 | Nokia | 2,6 | 3 | n | n | y | 60 | 15 | 1 | 1 | 4 | 1 | 6 | 24 | 0 | 12 | 12 | 8 | 0 | 1 | 1 | 0,4 | 5 | 4.32 | 4.32 | 32 | AWGN |  | 0 | 0 |  |  | 2 | 20 |  | N | 0 |  | 0.6 | OFDM 1 |  | 144 | 0.0064815 | 28000
R1-2307420 | Nokia | 2,6 | 3 | n | n | y | 15 | 15 | 1 | 1 | 1 | 1 | 24 | 24 | 0 | 12 | 12 | 8 | 0 | 1 | 1 | 0,3 | 5 | 4.32 | 4.32 | 32 | TDL-C |  | 0 | 0 |  |  | 2 | 20 |  | N | 0 |  | -5.7 | OFDM 1 |  | 576 | 0.0016204 | 7000
R1-2307420 | Nokia | 2,6 | 3 | n | n | y | 30 | 15 | 1 | 1 | 2 | 1 | 12 | 24 | 0 | 12 | 12 | 8 | 0 | 1 | 1 | 0,4 | 5 | 4.32 | 4.32 | 32 | TDL-C |  | 0 | 0 |  |  | 2 | 20 |  | N | 0 |  | -2 | OFDM 1 |  | 288 | 0.0032407 | 14000
R1-2307420 | Nokia | 2,6 | 3 | n | n | y | 60 | 15 | 1 | 1 | 4 | 1 | 6 | 24 | 0 | 12 | 12 | 8 | 0 | 1 | 1 | 0,5 | 5 | 4.32 | 4.32 | 32 | TDL-C |  | 0 | 0 |  |  | 2 | 20 |  | N | 0 |  | 5.9 | OFDM 1 |  | 144 | 0.0064815 | 28000
R1-2307420 | Nokia | 2,6 | 3 | n | n | y | 15 | 15 | 1 | 1 | 1 | 1 | 24 | 24 | 0 | 12 | 12 | 8 | 0 | 1 | 1 | 0,3 | 5 | 4.32 | 4.32 | 32 | AWGN |  | 0 | 0 |  |  | 0 | 20 |  | N | 0 |  | -9.4 | OFDM 2 |  | 576 | 0.0016204 | 7000
R1-2307420 | Nokia | 2,6 | 3 | n | n | y | 30 | 15 | 1 | 1 | 2 | 1 | 12 | 24 | 0 | 12 | 12 | 8 | 0 | 1 | 1 | 0,3 | 5 | 4.32 | 4.32 | 32 | AWGN |  | 0 | 0 |  |  | 0 | 20 |  | N | 0 |  | -9 | OFDM 2 |  | 288 | 0.0032407 | 14000
R1-2307420 | Nokia | 2,6 | 3 | n | n | y | 60 | 15 | 1 | 1 | 4 | 1 | 6 | 24 | 0 | 12 | 12 | 8 | 0 | 1 | 1 | 0,4 | 5 | 4.32 | 4.32 | 32 | AWGN |  | 0 | 0 |  |  | 0 | 20 |  | N | 0 |  | -8.4 | OFDM 2 |  | 144 | 0.0064815 | 28000
R1-2307420 | Nokia | 2,6 | 3 | n | n | y | 15 | 15 | 1 | 1 | 1 | 1 | 24 | 24 | 0 | 12 | 12 | 8 | 0 | 1 | 1 | 0,3 | 5 | 4.32 | 4.32 | 32 | TDL-C |  | 0 | 0 |  |  | 0 | 20 |  | N | 0 |  | -5.9 | OFDM 2 |  | 576 | 0.0016204 | 7000
R1-2307420 | Nokia | 2,6 | 3 | n | n | y | 30 | 15 | 1 | 1 | 2 | 1 | 12 | 24 | 0 | 12 | 12 | 8 | 0 | 1 | 1 | 0,4 | 5 | 4.32 | 4.32 | 32 | TDL-C |  | 0 | 0 |  |  | 0 | 20 |  | N | 0 |  | -5.6 | OFDM 2 |  | 288 | 0.0032407 | 14000
R1-2307420 | Nokia | 2,6 | 3 | n | n | y | 60 | 15 | 1 | 1 | 4 | 1 | 6 | 24 | 0 | 12 | 12 | 8 | 0 | 1 | 1 | 0,5 | 5 | 4.32 | 4.32 | 32 | TDL-C |  | 0 | 0 |  |  | 0 | 20 |  | N | 0 |  | 3.9 | OFDM 2 |  | 144 | 0.0064815 | 28000
R1-2307420 | Nokia | 2,6 | 3 | n | n | y | 15 | 15 | 1 | 1 | 1 | 1 | 24 | 24 | 0 | 12 | 12 | 8 | 0 | 1 | 1 | 0,3 | 5 | 4.32 | 4.32 | 32 | AWGN |  | 0 | 10 |  |  | 0 | 20 |  | N | 0 |  | -8 | OFDM 2 |  | 576 | 0.0016204 | 7000
R1-2307420 | Nokia | 2,6 | 3 | n | n | y | 30 | 15 | 1 | 1 | 2 | 1 | 12 | 24 | 0 | 12 | 12 | 8 | 0 | 1 | 1 | 0,3 | 5 | 4.32 | 4.32 | 32 | AWGN |  | 0 | 10 |  |  | 0 | 20 |  | N | 0 |  | -7.5 | OFDM 2 |  | 288 | 0.0032407 | 14000
R1-2307420 | Nokia | 2,6 | 3 | n | n | y | 60 | 15 | 1 | 1 | 4 | 1 | 6 | 24 | 0 | 12 | 12 | 8 | 0 | 1 | 1 | 0,4 | 5 | 4.32 | 4.32 | 32 | AWGN |  | 0 | 10 |  |  | 0 | 20 |  | N | 0 |  | -4.5 | OFDM 2 |  | 144 | 0.0064815 | 28000
R1-2307420 | Nokia | 2,6 | 3 | n | n | y | 15 | 15 | 1 | 1 | 1 | 1 | 24 | 24 | 0 | 12 | 12 | 8 | 0 | 1 | 1 | 0,3 | 5 | 4.32 | 4.32 | 32 | TDL-C |  | 0 | 10 |  |  | 0 | 20 |  | N | 0 |  | -4.7 | OFDM 2 |  | 576 | 0.0016204 | 7000
R1-2307420 | Nokia | 2,6 | 3 | n | n | y | 30 | 15 | 1 | 1 | 2 | 1 | 12 | 24 | 0 | 12 | 12 | 8 | 0 | 1 | 1 | 0,4 | 5 | 4.32 | 4.32 | 32 | TDL-C |  | 0 | 10 |  |  | 0 | 20 |  | N | 0 |  | -4.1 | OFDM 2 |  | 288 | 0.0032407 | 14000
R1-2307420 | Nokia | 2,6 | 3 | n | n | y | 60 | 15 | 1 | 1 | 4 | 1 | 6 | 24 | 0 | 12 | 12 | 8 | 0 | 1 | 1 | 0,5 | 5 | 4.32 | 4.32 | 32 | TDL-C |  | 0 | 10 |  |  | 0 | 20 |  | N | 0 |  | 8.6 | OFDM 2 |  | 144 | 0.0064815 | 28000
R1-2307420 | Nokia | 2,6 | 3 | n | n | y | 15 | 15 | 1 | 1 | 1 | 1 | 24 | 24 | 0 | 12 | 12 | 8 | 0 | 1 | 1 | 0,3 | 5 | 4.32 | 4.32 | 32 | AWGN |  | 0 | 50 |  |  | 0 | 20 |  | N | 0 |  | -6.5 | OFDM 2 |  | 576 | 0.0016204 | 7000
R1-2307420 | Nokia | 2,6 | 3 | n | n | y | 30 | 15 | 1 | 1 | 2 | 1 | 12 | 24 | 0 | 12 | 12 | 8 | 0 | 1 | 1 | 0,3 | 5 | 4.32 | 4.32 | 32 | AWGN |  | 0 | 50 |  |  | 0 | 20 |  | N | 0 |  | -5.5 | OFDM 2 |  | 288 | 0.0032407 | 14000
R1-2307420 | Nokia | 2,6 | 3 | n | n | y | 60 | 15 | 1 | 1 | 4 | 1 | 6 | 24 | 0 | 12 | 12 | 8 | 0 | 1 | 1 | 0,4 | 5 | 4.32 | 4.32 | 32 | AWGN |  | 0 | 50 |  |  | 0 | 20 |  | N | 0 |  | -1.5 | OFDM 2 |  | 144 | 0.0064815 | 28000
R1-2307420 | Nokia | 2,6 | 3 | n | n | y | 15 | 15 | 1 | 1 | 1 | 1 | 24 | 24 | 0 | 12 | 12 | 8 | 0 | 1 | 1 | 0,3 | 5 | 4.32 | 4.32 | 32 | TDL-C |  | 0 | 50 |  |  | 0 | 20 |  | N | 0 |  | -3.1 | OFDM 2 |  | 576 | 0.0016204 | 7000
R1-2307420 | Nokia | 2,6 | 3 | n | n | y | 30 | 15 | 1 | 1 | 2 | 1 | 12 | 24 | 0 | 12 | 12 | 8 | 0 | 1 | 1 | 0,4 | 5 | 4.32 | 4.32 | 32 | TDL-C |  | 0 | 50 |  |  | 0 | 20 |  | N | 0 |  | -1.9 | OFDM 2 |  | 288 | 0.0032407 | 14000
R1-2307420 | Nokia | 2,6 | 3 | n | n | y | 60 | 15 | 1 | 1 | 4 | 1 | 6 | 24 | 0 | 12 | 12 | 8 | 0 | 1 | 1 | 0,5 | 5 | 4.32 | 4.32 | 32 | TDL-C |  | 0 | 50 |  |  | 0 | 20 |  | N | 0 |  | 8.1 | OFDM 2 |  | 144 | 0.0064815 | 28000
R1-2307420 | Nokia | 2,6 | 3 | n | n | y | 15 | 15 | 1 | 1 | 1 | 1 | 24 | 24 | 0 | 12 | 12 | 8 | 0 | 1 | 1 | 0,3 | 5 | 4.32 | 4.32 | 32 | AWGN |  | 0 | 100 |  |  | 0 | 20 |  | N | 0 |  | -5 | OFDM 2 |  | 576 | 0.0016204 | 7000
R1-2307420 | Nokia | 2,6 | 3 | n | n | y | 30 | 15 | 1 | 1 | 2 | 1 | 12 | 24 | 0 | 12 | 12 | 8 | 0 | 1 | 1 | 0,3 | 5 | 4.32 | 4.32 | 32 | AWGN |  | 0 | 100 |  |  | 0 | 20 |  | N | 0 |  | -3.6 | OFDM 2 |  | 288 | 0.0032407 | 14000
R1-2307420 | Nokia | 2,6 | 3 | n | n | y | 60 | 15 | 1 | 1 | 4 | 1 | 6 | 24 | 0 | 12 | 12 | 8 | 0 | 1 | 1 | 0,4 | 5 | 4.32 | 4.32 | 32 | AWGN |  | 0 | 100 |  |  | 0 | 20 |  | N | 0 |  | -5 | OFDM 2 |  | 144 | 0.0064815 | 28000
R1-2307420 | Nokia | 2,6 | 3 | n | n | y | 15 | 15 | 1 | 1 | 1 | 1 | 24 | 24 | 0 | 12 | 12 | 8 | 0 | 1 | 1 | 0,3 | 5 | 4.32 | 4.32 | 32 | TDL-C |  | 0 | 100 |  |  | 0 | 20 |  | N | 0 |  | -1.6 | OFDM 2 |  | 576 | 0.0016204 | 7000
R1-2307420 | Nokia | 2,6 | 3 | n | n | y | 30 | 15 | 1 | 1 | 2 | 1 | 12 | 24 | 0 | 12 | 12 | 8 | 0 | 1 | 1 | 0,4 | 5 | 4.32 | 4.32 | 32 | TDL-C |  | 0 | 100 |  |  | 0 | 20 |  | N | 0 |  | -0.3 | OFDM 2 |  | 288 | 0.0032407 | 14000
R1-2307420 | Nokia | 2,6 | 3 | n | n | y | 60 | 15 | 1 | 1 | 4 | 1 | 6 | 24 | 0 | 12 | 12 | 8 | 0 | 1 | 1 | 0,5 | 5 | 4.32 | 4.32 | 32 | TDL-C |  | 0 | 100 |  |  | 0 | 20 |  | N | 0 |  | 8.7 | OFDM 2 |  | 144 | 0.0064815 | 28000
R1-2307420 | Nokia | 2,6 | 3 | n | n | y | 15 | 15 | 1 | 1 | 1 | 1 | 24 | 24 | 0 | 12 | 12 | 8 | 0 | 1 | 1 | 0,3 | 5 | 4.32 | 4.32 | 32 | AWGN |  | 0 | 150 |  |  | 0 | 20 |  | N | 0 |  | -4.2 | OFDM 2 |  | 576 | 0.0016204 | 7000
R1-2307420 | Nokia | 2,6 | 3 | n | n | y | 30 | 15 | 1 | 1 | 2 | 1 | 12 | 24 | 0 | 12 | 12 | 8 | 0 | 1 | 1 | 0,3 | 5 | 4.32 | 4.32 | 32 | AWGN |  | 0 | 150 |  |  | 0 | 20 |  | N | 0 |  | -5.4 | OFDM 2 |  | 288 | 0.0032407 | 14000
R1-2307420 | Nokia | 2,6 | 3 | n | n | y | 60 | 15 | 1 | 1 | 4 | 1 | 6 | 24 | 0 | 12 | 12 | 8 | 0 | 1 | 1 | 0,4 | 5 | 4.32 | 4.32 | 32 | AWGN |  | 0 | 150 |  |  | 0 | 20 |  | N | 0 |  | -3.4 | OFDM 2 |  | 144 | 0.0064815 | 28000
R1-2307420 | Nokia | 2,6 | 3 | n | n | y | 15 | 15 | 1 | 1 | 1 | 1 | 24 | 24 | 0 | 12 | 12 | 8 | 0 | 1 | 1 | 0,3 | 5 | 4.32 | 4.32 | 32 | TDL-C |  | 0 | 150 |  |  | 0 | 20 |  | N | 0 |  | -0.1 | OFDM 2 |  | 576 | 0.0016204 | 7000
R1-2307420 | Nokia | 2,6 | 3 | n | n | y | 30 | 15 | 1 | 1 | 2 | 1 | 12 | 24 | 0 | 12 | 12 | 8 | 0 | 1 | 1 | 0,4 | 5 | 4.32 | 4.32 | 32 | TDL-C |  | 0 | 150 |  |  | 0 | 20 |  | N | 0 |  | -0.1 | OFDM 2 |  | 288 | 0.0032407 | 14000
R1-2307420 | Nokia | 2,6 | 3 | n | n | y | 60 | 15 | 1 | 1 | 4 | 1 | 6 | 24 | 0 | 12 | 12 | 8 | 0 | 1 | 1 | 0,5 | 5 | 4.32 | 4.32 | 32 | TDL-C |  | 0 | 150 |  |  | 0 | 20 |  | N | 0 |  | 6 | OFDM 2 |  | 144 | 0.0064815 | 28000
R1-2307420 | Nokia | 2,6 | 3 | n | n | y | 15 | 15 | 1 | 1 | 1 | 1 | 24 | 24 | 0 | 12 | 12 | 8 | 0 | 1 | 1 | 0,3 | 5 | 4.32 | 4.32 | 32 | AWGN |  | 0 | 200 |  |  | 0 | 20 |  | N | 0 |  | -3 | OFDM 2 |  | 576 | 0.0016204 | 7000
R1-2307420 | Nokia | 2,6 | 3 | n | n | y | 30 | 15 | 1 | 1 | 2 | 1 | 12 | 24 | 0 | 12 | 12 | 8 | 0 | 1 | 1 | 0,3 | 5 | 4.32 | 4.32 | 32 | AWGN |  | 0 | 200 |  |  | 0 | 20 |  | N | 0 |  | -4 | OFDM 2 |  | 288 | 0.0032407 | 14000
R1-2307420 | Nokia | 2,6 | 3 | n | n | y | 60 | 15 | 1 | 1 | 4 | 1 | 6 | 24 | 0 | 12 | 12 | 8 | 0 | 1 | 1 | 0,4 | 5 | 4.32 | 4.32 | 32 | AWGN |  | 0 | 200 |  |  | 0 | 20 |  | N | 0 |  | -4 | OFDM 2 |  | 144 | 0.0064815 | 28000
R1-2307420 | Nokia | 2,6 | 3 | n | n | y | 15 | 15 | 1 | 1 | 1 | 1 | 24 | 24 | 0 | 12 | 12 | 8 | 0 | 1 | 1 | 0,3 | 5 | 4.32 | 4.32 | 32 | TDL-C |  | 0 | 200 |  |  | 0 | 20 |  | N | 0 |  | 0.9 | OFDM 2 |  | 576 | 0.0016204 | 7000
R1-2307420 | Nokia | 2,6 | 3 | n | n | y | 30 | 15 | 1 | 1 | 2 | 1 | 12 | 24 | 0 | 12 | 12 | 8 | 0 | 1 | 1 | 0,4 | 5 | 4.32 | 4.32 | 32 | TDL-C |  | 0 | 200 |  |  | 0 | 20 |  | N | 0 |  | 0.2 | OFDM 2 |  | 288 | 0.0032407 | 14000
R1-2307420 | Nokia | 2,6 | 3 | n | n | y | 60 | 15 | 1 | 1 | 4 | 1 | 6 | 24 | 0 | 12 | 12 | 8 | 0 | 1 | 1 | 0,5 | 5 | 4.32 | 4.32 | 32 | TDL-C |  | 0 | 200 |  |  | 0 | 20 |  | N | 0 |  | 7.4 | OFDM 2 |  | 144 | 0.0064815 | 28000
R1-2307420 | Nokia | 2,6 | 3 | n | n | y | 15 | 15 | 1 | 1 | 1 | 1 | 24 | 24 | 0 | 12 | 12 | 8 | 0 | 1 | 1 | 0,3 | 5 | 4.32 | 4.32 | 32 | AWGN |  | 0 | 0 |  |  | 2 | 20 |  | N | 0 |  | -9.4 | OFDM 2 |  | 576 | 0.0016204 | 7000
R1-2307420 | Nokia | 2,6 | 3 | n | n | y | 30 | 15 | 1 | 1 | 2 | 1 | 12 | 24 | 0 | 12 | 12 | 8 | 0 | 1 | 1 | 0,3 | 5 | 4.32 | 4.32 | 32 | AWGN |  | 0 | 0 |  |  | 2 | 20 |  | N | 0 |  | -9.1 | OFDM 2 |  | 288 | 0.0032407 | 14000
R1-2307420 | Nokia | 2,6 | 3 | n | n | y | 60 | 15 | 1 | 1 | 4 | 1 | 6 | 24 | 0 | 12 | 12 | 8 | 0 | 1 | 1 | 0,4 | 5 | 4.32 | 4.32 | 32 | AWGN |  | 0 | 0 |  |  | 2 | 20 |  | N | 0 |  | -8 | OFDM 2 |  | 144 | 0.0064815 | 28000
R1-2307420 | Nokia | 2,6 | 3 | n | n | y | 15 | 15 | 1 | 1 | 1 | 1 | 24 | 24 | 0 | 12 | 12 | 8 | 0 | 1 | 1 | 0,3 | 5 | 4.32 | 4.32 | 32 | TDL-C |  | 0 | 0 |  |  | 2 | 20 |  | N | 0 |  | -5.9 | OFDM 2 |  | 576 | 0.0016204 | 7000
R1-2307420 | Nokia | 2,6 | 3 | n | n | y | 30 | 15 | 1 | 1 | 2 | 1 | 12 | 24 | 0 | 12 | 12 | 8 | 0 | 1 | 1 | 0,4 | 5 | 4.32 | 4.32 | 32 | TDL-C |  | 0 | 0 |  |  | 2 | 20 |  | N | 0 |  | -5.6 | OFDM 2 |  | 288 | 0.0032407 | 14000
R1-2307420 | Nokia | 2,6 | 3 | n | n | y | 60 | 15 | 1 | 1 | 4 | 1 | 6 | 24 | 0 | 12 | 12 | 8 | 0 | 1 | 1 | 0,5 | 5 | 4.32 | 4.32 | 32 | TDL-C |  | 0 | 0 |  |  | 2 | 20 |  | N | 0 |  | 3.4 | OFDM 2 |  | 144 | 0.0064815 | 28000
| ZTE, Sanechips | 2.6 | Option 3: Payload+CRC | y | n | n | 30 | 30 | 4 | 1 | 2 | 4 | 8 | 12 | 0 | 12 | 8 | 8 | 0 | 1 | 0.5 | 0.1 | 3 | 4.32 | 7.68 | 4 | TDL-C 300 |  | 3 | 0 |  |  | 0 | 0 |  | N | NA | 0 | 3.16 | OOK-4 |  | 96 | 0.0064815 | 28000
| ZTE, Sanechips | 2.6 | Option 3: Payload+CRC | y | n | n | 30 | 30 | 4 | 1 | 2 | 4 | 8 | 12 | 0 | 12 | 8 | 8 | 0 | 2 | 0.5 | 0.1 | 3 | 4.32 | 7.68 | 4 | TDL-C 300 |  | 3 | 0 |  |  | 0 | 0 |  | N | NA | 0 | -1.17 | OOK-4 |  | 192 | 0.0032407 | 14000
| ZTE, Sanechips | 2.6 | Option 3: Payload+CRC | y | n | n | 30 | 30 | 4 | 1 | 2 | 4 | 8 | 12 | 0 | 12 | 8 | 8 | 0 | 4 | 0.5 | 0.1 | 3 | 4.32 | 7.68 | 4 | TDL-C 300 |  | 3 | 0 |  |  | 0 | 0 |  | N | NA | 0 | -2.44 | OOK-4 |  | 384 | 0.0016204 | 7000
| ZTE, Sanechips | 2.6 | Option 3: Payload+CRC | y | n | n | 30 | 30 | 4 | 1 | 2 | 4 | 8 | 12 | 0 | 12 | 8 | 8 | 0 | 8 | 0.5 | 0.1 | 3 | 4.32 | 7.68 | 4 | TDL-C 300 |  | 3 | 0 |  |  | 0 | 0 |  | N | NA | 0 | -5.07 | OOK-4 |  | 768 | 0.00081019 | 3500
| ZTE, Sanechips | 2.6 | Option 3: Payload+CRC | y | n | n | 30 | 30 | 4 | 1 | 2 | 4 | 8 | 12 | 0 | 12 | 8 | 8 | 0 | 16 | 0.5 | 0.1 | 3 | 4.32 | 7.68 | 4 | TDL-C 300 |  | 3 | 0 |  |  | 0 | 0 |  | N | NA | 0 | -7.09 | OOK-4 |  | 1536 | 0.00040509 | 1750
| ZTE, Sanechips | 2.6 | Option 3: Payload+CRC | y | n | n | 30 | 30 | 4 | 1 | 2 | 4 | 16 | 12 | 0 | 12 | 24 | 8 | 0 | 1 | 0.5 | 0.1 | 3 | 4.32 | 7.68 | 4 | TDL-C 300 |  | 3 | 0 |  |  | 0 | 0 |  | N | NA | 0 | 3.83 | OOK-4 |  | 192 | 0.0097222 | 42000
| ZTE, Sanechips | 2.6 | Option 3: Payload+CRC | y | n | n | 30 | 30 | 4 | 1 | 2 | 4 | 16 | 12 | 0 | 12 | 24 | 8 | 0 | 2 | 0.5 | 0.1 | 3 | 4.32 | 7.68 | 4 | TDL-C 300 |  | 3 | 0 |  |  | 0 | 0 |  | N | NA | 0 | -0.36 | OOK-4 |  | 384 | 0.0048611 | 21000
| ZTE, Sanechips | 2.6 | Option 3: Payload+CRC | y | n | n | 30 | 30 | 4 | 1 | 2 | 4 | 16 | 12 | 0 | 12 | 24 | 8 | 0 | 4 | 0.5 | 0.1 | 3 | 4.32 | 7.68 | 4 | TDL-C 300 |  | 3 | 0 |  |  | 0 | 0 |  | N | NA | 0 | -2.42 | OOK-4 |  | 768 | 0.0024306 | 10500
| ZTE, Sanechips | 2.6 | Option 3: Payload+CRC | y | n | n | 30 | 30 | 4 | 1 | 2 | 4 | 16 | 12 | 0 | 12 | 24 | 8 | 0 | 8 | 0.5 | 0.1 | 3 | 4.32 | 7.68 | 4 | TDL-C 300 |  | 3 | 0 |  |  | 0 | 0 |  | N | NA | 0 | -4.1 | OOK-4 |  | 1536 | 0.0012153 | 5250
| ZTE, Sanechips | 2.6 | Option 3: Payload+CRC | y | n | n | 30 | 30 | 4 | 1 | 2 | 4 | 16 | 12 | 0 | 12 | 24 | 8 | 0 | 16 | 0.5 | 0.1 | 3 | 4.32 | 7.68 | 4 | TDL-C 300 |  | 3 | 0 |  |  | 0 | 0 |  | N | NA | 0 | -6 | OOK-4 |  | 3072 | 0.00060764 | 2625
| ZTE, Sanechips | 2.6 | Option 3: Payload+CRC | y | n | n | 30 | 30 | 4 | 1 | 2 | 4 | 8 | 12 | 0 | 12 | 8 | 8 | 0 | 1 | 0.5 | 0.1 | 3 | 4.32 | 7.68 | 4 | TDL-C 300 |  | 3 | 10 |  |  | 0 | 0 |  | N | NA | 0 | 3.75 | OOK-4 |  | 96 | 0.0064815 | 28000
| ZTE, Sanechips | 2.6 | Option 3: Payload+CRC | y | n | n | 30 | 30 | 4 | 1 | 2 | 4 | 8 | 12 | 0 | 12 | 8 | 8 | 0 | 2 | 0.5 | 0.1 | 3 | 4.32 | 7.68 | 4 | TDL-C 300 |  | 3 | 10 |  |  | 0 | 0 |  | N | NA | 0 | -0.36 | OOK-4 |  | 192 | 0.0032407 | 14000
| ZTE, Sanechips | 2.6 | Option 3: Payload+CRC | y | n | n | 30 | 30 | 4 | 1 | 2 | 4 | 8 | 12 | 0 | 12 | 8 | 8 | 0 | 4 | 0.5 | 0.1 | 3 | 4.32 | 7.68 | 4 | TDL-C 300 |  | 3 | 10 |  |  | 0 | 0 |  | N | NA | 0 | -2.58 | OOK-4 |  | 384 | 0.0016204 | 7000
| ZTE, Sanechips | 2.6 | Option 3: Payload+CRC | y | n | n | 30 | 30 | 4 | 1 | 2 | 4 | 8 | 12 | 0 | 12 | 8 | 8 | 0 | 8 | 0.5 | 0.1 | 3 | 4.32 | 7.68 | 4 | TDL-C 300 |  | 3 | 10 |  |  | 0 | 0 |  | N | NA | 0 | -4.09 | OOK-4 |  | 768 | 0.00081019 | 3500
| ZTE, Sanechips | 2.6 | Option 3: Payload+CRC | y | n | n | 30 | 30 | 4 | 1 | 2 | 4 | 8 | 12 | 0 | 12 | 8 | 8 | 0 | 16 | 0.5 | 0.1 | 3 | 4.32 | 7.68 | 4 | TDL-C 300 |  | 3 | 10 |  |  | 0 | 0 |  | N | NA | 0 | -6 | OOK-4 |  | 1536 | 0.00040509 | 1750
| ZTE, Sanechips | 2.6 | Option 3: Payload+CRC | y | n | n | 30 | 30 | 4 | 1 | 2 | 4 | 16 | 12 | 0 | 12 | 24 | 8 | 0 | 1 | 0.5 | 0.1 | 3 | 4.32 | 7.68 | 4 | TDL-C 300 |  | 3 | 10 |  |  | 0 | 0 |  | N | NA | 0 | 3.8 | OOK-4 |  | 192 | 0.0097222 | 42000
| ZTE, Sanechips | 2.6 | Option 3: Payload+CRC | y | n | n | 30 | 30 | 4 | 1 | 2 | 4 | 16 | 12 | 0 | 12 | 24 | 8 | 0 | 2 | 0.5 | 0.1 | 3 | 4.32 | 7.68 | 4 | TDL-C 300 |  | 3 | 10 |  |  | 0 | 0 |  | N | NA | 0 | -0.38 | OOK-4 |  | 384 | 0.0048611 | 21000
| ZTE, Sanechips | 2.6 | Option 3: Payload+CRC | y | n | n | 30 | 30 | 4 | 1 | 2 | 4 | 16 | 12 | 0 | 12 | 24 | 8 | 0 | 4 | 0.5 | 0.1 | 3 | 4.32 | 7.68 | 4 | TDL-C 300 |  | 3 | 10 |  |  | 0 | 0 |  | N | NA | 0 | -2.53 | OOK-4 |  | 768 | 0.0024306 | 10500
| ZTE, Sanechips | 2.6 | Option 3: Payload+CRC | y | n | n | 30 | 30 | 4 | 1 | 2 | 4 | 16 | 12 | 0 | 12 | 24 | 8 | 0 | 8 | 0.5 | 0.1 | 3 | 4.32 | 7.68 | 4 | TDL-C 300 |  | 3 | 10 |  |  | 0 | 0 |  | N | NA | 0 | -4.27 | OOK-4 |  | 1536 | 0.0012153 | 5250
| ZTE, Sanechips | 2.6 | Option 3: Payload+CRC | y | n | n | 30 | 30 | 4 | 1 | 2 | 4 | 16 | 12 | 0 | 12 | 24 | 8 | 0 | 16 | 0.5 | 0.1 | 3 | 4.32 | 7.68 | 4 | TDL-C 300 |  | 3 | 10 |  |  | 0 | 0 |  | N | NA | 0 | -5.9 | OOK-4 |  | 3072 | 0.00060764 | 2625
| ZTE, Sanechips | 2.6 | Option 3: Payload+CRC | y | n | n | 30 | 30 | 4 | 1 | 2 | 4 | 8 | 12 | 0 | 12 | 8 | 8 | 0 | 1 | 0.5 | 0.1 | 3 | 4.32 | 7.68 | 4 | TDL-C 300 |  | 3 | 0 |  |  | 2 | 0 |  | N | NA | 0 | 3.16 | OOK-4 |  | 96 | 0.0064815 | 28000
| ZTE, Sanechips | 2.6 | Sequence | n | n | y | 30 | 30 | 1 | 1 | 2 | 1 | 4 | 11 | 0 | 12 | 8 | 0 | 0 | 1 | NA | 0.1 | 3 | 4.32 | 7.68 | 8 | TDL-C 300 |  | 0 | 0 |  |  | 0 | 20 |  | N | NA | 0 | 5.97 | 4 OFDM symbols, 2bits per OFDM symbol |  | 44 | 0.014141 | 56000
| ZTE, Sanechips | 2.6 | Sequence | n | n | y | 30 | 30 | 1 | 1 | 2 | 1 | 4 | 11 | 0 | 12 | 8 | 0 | 0 | 2 | NA | 0.1 | 3 | 4.32 | 7.68 | 8 | TDL-C 300 |  | 0 | 0 |  |  | 0 | 20 |  | N | NA | 0 | 0.79 | 4 OFDM symbols, 2bits per OFDM symbol |  | 88 | 0.0070707 | 28000
| ZTE, Sanechips | 2.6 | Sequence | n | n | y | 30 | 30 | 1 | 1 | 2 | 1 | 4 | 11 | 0 | 12 | 8 | 0 | 0 | 4 | NA | 0.1 | 3 | 4.32 | 7.68 | 8 | TDL-C 300 |  | 0 | 0 |  |  | 0 | 20 |  | N | NA | 0 | -0.75 | 4 OFDM symbols, 2bits per OFDM symbol |  | 176 | 0.0035354 | 14000
| ZTE, Sanechips | 2.6 | Sequence | n | n | y | 30 | 30 | 1 | 1 | 2 | 1 | 4 | 11 | 0 | 12 | 8 | 0 | 0 | 8 | NA | 0.1 | 3 | 4.32 | 7.68 | 8 | TDL-C 300 |  | 0 | 0 |  |  | 0 | 20 |  | N | NA | 0 | -4.25 | 4 OFDM symbols, 2bits per OFDM symbol |  | 352 | 0.0017677 | 7000
| ZTE, Sanechips | 2.6 | Sequence | n | n | y | 30 | 30 | 1 | 1 | 2 | 1 | 4 | 11 | 0 | 12 | 8 | 0 | 0 | 16 | NA | 0.1 | 3 | 4.32 | 7.68 | 8 | TDL-C 300 |  | 0 | 0 |  |  | 0 | 20 |  | N | NA | 0 | -6.99 | 4 OFDM symbols, 2bits per OFDM symbol |  | 704 | 0.00088384 | 3500
| ZTE, Sanechips | 2.6 | Sequence | n | n | y | 30 | 30 | 1 | 1 | 2 | 1 | 12 | 11 | 0 | 12 | 24 | 0 | 0 | 1 | NA | 0.1 | 3 | 4.32 | 7.68 | 8 | TDL-C 300 |  | 0 | 0 |  |  | 0 | 20 |  | N | NA | 0 | 7.33 | 12 OFDM symbols, 2bits per OFDM symbol |  | 132 | 0.014141 | 56000
| ZTE, Sanechips | 2.6 | Sequence | n | n | y | 30 | 30 | 1 | 1 | 2 | 1 | 12 | 11 | 0 | 12 | 24 | 0 | 0 | 2 | NA | 0.1 | 3 | 4.32 | 7.68 | 8 | TDL-C 300 |  | 0 | 0 |  |  | 0 | 20 |  | N | NA | 0 | 2.41 | 12 OFDM symbols, 2bits per OFDM symbol |  | 264 | 0.0070707 | 28000
| ZTE, Sanechips | 2.6 | Sequence | n | n | y | 30 | 30 | 1 | 1 | 2 | 1 | 12 | 11 | 0 | 12 | 24 | 0 | 0 | 4 | NA | 0.1 | 3 | 4.32 | 7.68 | 8 | TDL-C 300 |  | 0 | 0 |  |  | 0 | 20 |  | N | NA | 0 | -0.03 | 12 OFDM symbols, 2bits per OFDM symbol |  | 528 | 0.0035354 | 14000
| ZTE, Sanechips | 2.6 | Sequence | n | n | y | 30 | 30 | 1 | 1 | 2 | 1 | 12 | 11 | 0 | 12 | 24 | 0 | 0 | 8 | NA | 0.1 | 3 | 4.32 | 7.68 | 8 | TDL-C 300 |  | 0 | 0 |  |  | 0 | 20 |  | N | NA | 0 | -3.64 | 12 OFDM symbols, 2bits per OFDM symbol |  | 1056 | 0.0017677 | 7000
| ZTE, Sanechips | 2.6 | Sequence | n | n | y | 30 | 30 | 1 | 1 | 2 | 1 | 12 | 11 | 0 | 12 | 24 | 0 | 0 | 16 | NA | 0.1 | 3 | 4.32 | 7.68 | 8 | TDL-C 300 |  | 0 | 0 |  |  | 0 | 20 |  | N | NA | 0 | -6.07 | 12 OFDM symbols, 2bits per OFDM symbol |  | 2112 | 0.00088384 | 3500
| ZTE, Sanechips | 2.6 | Sequence | n | n | y | 30 | 30 | 1 | 1 | 2 | 1 | 4 | 11 | 0 | 12 | 8 | 0 | 0 | 1 | NA | 0.1 | 3 | 4.32 | 7.68 | 8 | TDL-C 300 |  | 0 | 0 |  |  | 2 | 20 |  | N | NA | 0 | 5.97 | 4 OFDM symbols, 2bits per OFDM symbol |  | 44 | 0.014141 | 56000
| ZTE, Sanechips | 2.6 | Sequence | n | n | y | 30 | 30 | 1 | 1 | 2 | 1 | 4 | 11 | 0 | 12 | 8 | 0 | 0 | 1 | NA | 0.1 | 3 | 4.32 | 7.68 | 8 | TDL-C 300 |  | 0 | 2 |  |  | 0 | 20 |  | N | NA | 0 | 6.23 | 4 OFDM symbols, 2bits per OFDM symbol |  | 44 | 0.014141 | 56000
| ZTE, Sanechips | 2.6 | Sequence | n | n | y | 30 | 30 | 1 | 1 | 2 | 1 | 4 | 11 | 0 | 12 | 8 | 0 | 0 | 1 | NA | 0.1 | 3 | 4.32 | 7.68 | 8 | TDL-C 300 |  | 0 | 5 |  |  | 0 | 20 |  | N | NA | 0 | 7.49 | 4 OFDM symbols, 2bits per OFDM symbol |  | 44 | 0.014141 | 56000
| ZTE, Sanechips | 2.6 | Sequence | n | n | y | 30 | 30 | 1 | 1 | 2 | 1 | 4 | 11 | 0 | 12 | 8 | 0 | 0 | 1 | NA | 0.1 | 3 | 4.32 | 7.68 | 8 | TDL-C 300 |  | 0 | 10 |  |  | 0 | 20 |  | N | NA | 0 | 25.46 | 4 OFDM symbols, 2bits per OFDM symbol |  | 44 | 0.014141 | 56000
| ZTE, Sanechips | 2.6 | Sequence | n | n | y | 30 | 30 | 1 | 1 | 2 | 1 | 4 | 11 | 0 | 12 | 8 | 0 | 0 | 4 | NA | 0.1 | 3 | 4.32 | 7.68 | 8 | TDL-C 300 |  | 0 | 0 |  |  | 2 | 20 |  | N | NA | 0 | -0.75 | 4 OFDM symbols, 2bits per OFDM symbol |  | 176 | 0.0035354 | 14000
| ZTE, Sanechips | 2.6 | Sequence | n | n | y | 30 | 30 | 1 | 1 | 2 | 1 | 4 | 11 | 0 | 12 | 8 | 0 | 0 | 4 | NA | 0.1 | 3 | 4.32 | 7.68 | 8 | TDL-C 300 |  | 0 | 2 |  |  | 0 | 20 |  | N | NA | 0 | -0.75 | 4 OFDM symbols, 2bits per OFDM symbol |  | 176 | 0.0035354 | 14000
| ZTE, Sanechips | 2.6 | Sequence | n | n | y | 30 | 30 | 1 | 1 | 2 | 1 | 4 | 11 | 0 | 12 | 8 | 0 | 0 | 4 | NA | 0.1 | 3 | 4.32 | 7.68 | 8 | TDL-C 300 |  | 0 | 5 |  |  | 0 | 20 |  | N | NA | 0 | 0.8 | 4 OFDM symbols, 2bits per OFDM symbol |  | 176 | 0.0035354 | 14000
| ZTE, Sanechips | 2.6 | Sequence | n | n | y | 30 | 30 | 1 | 1 | 2 | 1 | 4 | 11 | 0 | 12 | 8 | 0 | 0 | 4 | NA | 0.1 | 3 | 4.32 | 7.68 | 8 | TDL-C 300 |  | 0 | 10 |  |  | 0 | 20 |  | N | NA | 0 | 23 | 4 OFDM symbols, 2bits per OFDM symbol |  | 176 | 0.0035354 | 14000
| ZTE, Sanechips | 2.6 | Sequence | n | n | y | 30 | 30 | 1 | 1 | 2 | 1 | 12 | 11 | 0 | 12 | 24 | 0 | 0 | 1 | NA | 0.1 | 3 | 4.32 | 7.68 | 8 | TDL-C 300 |  | 0 | 0 |  |  | 2 | 20 |  | N | NA | 0 | 7.33 | 12 OFDM symbols, 2bits per OFDM symbol |  | 132 | 0.014141 | 56000
| ZTE, Sanechips | 2.6 | Sequence | n | n | y | 30 | 30 | 1 | 1 | 2 | 1 | 12 | 11 | 0 | 12 | 24 | 0 | 0 | 1 | NA | 0.1 | 3 | 4.32 | 7.68 | 8 | TDL-C 300 |  | 0 | 2 |  |  | 0 | 20 |  | N | NA | 0 | 7.6 | 12 OFDM symbols, 2bits per OFDM symbol |  | 132 | 0.014141 | 56000
| ZTE, Sanechips | 2.6 | Sequence | n | n | y | 30 | 30 | 1 | 1 | 2 | 1 | 12 | 11 | 0 | 12 | 24 | 0 | 0 | 1 | NA | 0.1 | 3 | 4.32 | 7.68 | 8 | TDL-C 300 |  | 0 | 5 |  |  | 0 | 20 |  | N | NA | 0 | 9.05 | 12 OFDM symbols, 2bits per OFDM symbol |  | 132 | 0.014141 | 56000
| ZTE, Sanechips | 2.6 | Sequence | n | n | y | 30 | 30 | 1 | 1 | 2 | 1 | 12 | 11 | 0 | 12 | 24 | 0 | 0 | 1 | NA | 0.1 | 3 | 4.32 | 7.68 | 8 | TDL-C 300 |  | 0 | 10 |  |  | 0 | 20 |  | N | NA | 0 | 26.3 | 12 OFDM symbols, 2bits per OFDM symbol |  | 132 | 0.014141 | 56000
| ZTE, Sanechips | 0.7 | Option 3: Payload+CRC | y | n | n | 30 | 30 | 4 | 1 | 2 | 4 | 8 | 12 | 0 | 12 | 8 | 8 | 0 | 1 | 0.5 | 0.1 | 3 | 4.32 | 7.68 | 4 | TDL-C 300 |  | 3 | 0 |  |  | 0 | 0 |  | N | NA | 0 | 3.25 | OOK-4 |  | 96 | 0.0064815 | 28000
| ZTE, Sanechips | 0.7 | Option 3: Payload+CRC | y | n | n | 30 | 30 | 4 | 1 | 2 | 4 | 8 | 12 | 0 | 12 | 8 | 8 | 0 | 2 | 0.5 | 0.1 | 3 | 4.32 | 7.68 | 4 | TDL-C 300 |  | 3 | 0 |  |  | 0 | 0 |  | N | NA | 0 | -0.11 | OOK-4 |  | 192 | 0.0032407 | 14000
| ZTE, Sanechips | 0.7 | Option 3: Payload+CRC | y | n | n | 30 | 30 | 4 | 1 | 2 | 4 | 8 | 12 | 0 | 12 | 8 | 8 | 0 | 4 | 0.5 | 0.1 | 3 | 4.32 | 7.68 | 4 | TDL-C 300 |  | 3 | 0 |  |  | 0 | 0 |  | N | NA | 0 | -3 | OOK-4 |  | 384 | 0.0016204 | 7000
| ZTE, Sanechips | 0.7 | Option 3: Payload+CRC | y | n | n | 30 | 30 | 4 | 1 | 2 | 4 | 8 | 12 | 0 | 12 | 8 | 8 | 0 | 8 | 0.5 | 0.1 | 3 | 4.32 | 7.68 | 4 | TDL-C 300 |  | 3 | 0 |  |  | 0 | 0 |  | N | NA | 0 | -5.06 | OOK-4 |  | 768 | 0.00081019 | 3500
| ZTE, Sanechips | 0.7 | Option 3: Payload+CRC | y | n | n | 30 | 30 | 4 | 1 | 2 | 4 | 8 | 12 | 0 | 12 | 8 | 8 | 0 | 16 | 0.5 | 0.1 | 3 | 4.32 | 7.68 | 4 | TDL-C 300 |  | 3 | 0 |  |  | 0 | 0 |  | N | NA | 0 | -7.13 | OOK-4 |  | 1536 | 0.00040509 | 1750
| ZTE, Sanechips | 0.7 | Option 3: Payload+CRC | y | n | n | 30 | 30 | 4 | 1 | 2 | 4 | 16 | 12 | 0 | 12 | 24 | 8 | 0 | 1 | 0.5 | 0.1 | 3 | 4.32 | 7.68 | 4 | TDL-C 300 |  | 3 | 0 |  |  | 0 | 0 |  | N | NA | 0 | 3.81 | OOK-4 |  | 192 | 0.0097222 | 42000
| ZTE, Sanechips | 0.7 | Option 3: Payload+CRC | y | n | n | 30 | 30 | 4 | 1 | 2 | 4 | 16 | 12 | 0 | 12 | 24 | 8 | 0 | 2 | 0.5 | 0.1 | 3 | 4.32 | 7.68 | 4 | TDL-C 300 |  | 3 | 0 |  |  | 0 | 0 |  | N | NA | 0 | -0.27 | OOK-4 |  | 384 | 0.0048611 | 21000
| ZTE, Sanechips | 0.7 | Option 3: Payload+CRC | y | n | n | 30 | 30 | 4 | 1 | 2 | 4 | 16 | 12 | 0 | 12 | 24 | 8 | 0 | 4 | 0.5 | 0.1 | 3 | 4.32 | 7.68 | 4 | TDL-C 300 |  | 3 | 0 |  |  | 0 | 0 |  | N | NA | 0 | -2.09 | OOK-4 |  | 768 | 0.0024306 | 10500
| ZTE, Sanechips | 0.7 | Option 3: Payload+CRC | y | n | n | 30 | 30 | 4 | 1 | 2 | 4 | 16 | 12 | 0 | 12 | 24 | 8 | 0 | 8 | 0.5 | 0.1 | 3 | 4.32 | 7.68 | 4 | TDL-C 300 |  | 3 | 0 |  |  | 0 | 0 |  | N | NA | 0 | -3.86 | OOK-4 |  | 1536 | 0.0012153 | 5250
| ZTE, Sanechips | 0.7 | Option 3: Payload+CRC | y | n | n | 30 | 30 | 4 | 1 | 2 | 4 | 16 | 12 | 0 | 12 | 24 | 8 | 0 | 16 | 0.5 | 0.1 | 3 | 4.32 | 7.68 | 4 | TDL-C 300 |  | 3 | 0 |  |  | 0 | 0 |  | N | NA | 0 | -6 | OOK-4 |  | 3072 | 0.00060764 | 2625
| ZTE, Sanechips | 0.7 | Option 3: Payload+CRC | y | n | n | 30 | 30 | 4 | 1 | 2 | 4 | 8 | 12 | 0 | 12 | 8 | 8 | 0 | 1 | 0.5 | 0.1 | 3 | 4.32 | 7.68 | 4 | TDL-C 300 |  | 3 | 10 |  |  | 0 | 0 |  | N | NA | 0 | 3.13 | OOK-4 |  | 96 | 0.0064815 | 28000
| ZTE, Sanechips | 0.7 | Option 3: Payload+CRC | y | n | n | 30 | 30 | 4 | 1 | 2 | 4 | 8 | 12 | 0 | 12 | 8 | 8 | 0 | 2 | 0.5 | 0.1 | 3 | 4.32 | 7.68 | 4 | TDL-C 300 |  | 3 | 10 |  |  | 0 | 0 |  | N | NA | 0 | -0.11 | OOK-4 |  | 192 | 0.0032407 | 14000
| ZTE, Sanechips | 0.7 | Option 3: Payload+CRC | y | n | n | 30 | 30 | 4 | 1 | 2 | 4 | 8 | 12 | 0 | 12 | 8 | 8 | 0 | 4 | 0.5 | 0.1 | 3 | 4.32 | 7.68 | 4 | TDL-C 300 |  | 3 | 10 |  |  | 0 | 0 |  | N | NA | 0 | -3 | OOK-4 |  | 384 | 0.0016204 | 7000
| ZTE, Sanechips | 0.7 | Option 3: Payload+CRC | y | n | n | 30 | 30 | 4 | 1 | 2 | 4 | 8 | 12 | 0 | 12 | 8 | 8 | 0 | 8 | 0.5 | 0.1 | 3 | 4.32 | 7.68 | 4 | TDL-C 300 |  | 3 | 10 |  |  | 0 | 0 |  | N | NA | 0 | -5.05 | OOK-4 |  | 768 | 0.00081019 | 3500
| ZTE, Sanechips | 0.7 | Option 3: Payload+CRC | y | n | n | 30 | 30 | 4 | 1 | 2 | 4 | 8 | 12 | 0 | 12 | 8 | 8 | 0 | 16 | 0.5 | 0.1 | 3 | 4.32 | 7.68 | 4 | TDL-C 300 |  | 3 | 10 |  |  | 0 | 0 |  | N | NA | 0 | -7.08 | OOK-4 |  | 1536 | 0.00040509 | 1750
| ZTE, Sanechips | 0.7 | Option 3: Payload+CRC | y | n | n | 30 | 30 | 4 | 1 | 2 | 4 | 16 | 12 | 0 | 12 | 24 | 8 | 0 | 1 | 0.5 | 0.1 | 3 | 4.32 | 7.68 | 4 | TDL-C 300 |  | 3 | 10 |  |  | 0 | 0 |  | N | NA | 0 | 3.93 | OOK-4 |  | 192 | 0.0097222 | 42000
| ZTE, Sanechips | 0.7 | Option 3: Payload+CRC | y | n | n | 30 | 30 | 4 | 1 | 2 | 4 | 16 | 12 | 0 | 12 | 24 | 8 | 0 | 2 | 0.5 | 0.1 | 3 | 4.32 | 7.68 | 4 | TDL-C 300 |  | 3 | 10 |  |  | 0 | 0 |  | N | NA | 0 | -0.3 | OOK-4 |  | 384 | 0.0048611 | 21000
| ZTE, Sanechips | 0.7 | Option 3: Payload+CRC | y | n | n | 30 | 30 | 4 | 1 | 2 | 4 | 16 | 12 | 0 | 12 | 24 | 8 | 0 | 4 | 0.5 | 0.1 | 3 | 4.32 | 7.68 | 4 | TDL-C 300 |  | 3 | 10 |  |  | 0 | 0 |  | N | NA | 0 | -2.22 | OOK-4 |  | 768 | 0.0024306 | 10500
| ZTE, Sanechips | 0.7 | Option 3: Payload+CRC | y | n | n | 30 | 30 | 4 | 1 | 2 | 4 | 16 | 12 | 0 | 12 | 24 | 8 | 0 | 8 | 0.5 | 0.1 | 3 | 4.32 | 7.68 | 4 | TDL-C 300 |  | 3 | 10 |  |  | 0 | 0 |  | N | NA | 0 | -4.1 | OOK-4 |  | 1536 | 0.0012153 | 5250
| ZTE, Sanechips | 0.7 | Option 3: Payload+CRC | y | n | n | 30 | 30 | 4 | 1 | 2 | 4 | 16 | 12 | 0 | 12 | 24 | 8 | 0 | 16 | 0.5 | 0.1 | 3 | 4.32 | 7.68 | 4 | TDL-C 300 |  | 3 | 10 |  |  | 0 | 0 |  | N | NA | 0 | -6 | OOK-4 |  | 3072 | 0.00060764 | 2625
| ZTE, Sanechips | 0.7 | Option 3: Payload+CRC | y | n | n | 30 | 30 | 4 | 1 | 2 | 4 | 8 | 12 | 0 | 12 | 8 | 8 | 0 | 1 | 0.5 | 0.1 | 3 | 4.32 | 7.68 | 4 | TDL-C 300 |  | 3 | 0 |  |  | 2 | 0 |  | N | NA | 0 | 3.25 | OOK-4 |  | 96 | 0.0064815 | 28000
| ZTE, Sanechips | 0.7 | Sequence | n | n | y | 30 | 30 | 1 | 1 | 2 | 1 | 4 | 11 | 0 | 12 | 8 | 0 | 0 | 1 | NA | 0.1 | 3 | 4.32 | 7.68 | 8 | TDL-C 300 |  | 0 | 0 |  |  | 0 | 20 |  | N | NA | 0 | 6.16 | 4 OFDM symbols, 2bits per OFDM symbol |  | 44 | 0.014141 | 56000
| ZTE, Sanechips | 0.7 | Sequence | n | n | y | 30 | 30 | 1 | 1 | 2 | 1 | 4 | 11 | 0 | 12 | 8 | 0 | 0 | 2 | NA | 0.1 | 3 | 4.32 | 7.68 | 8 | TDL-C 300 |  | 0 | 0 |  |  | 0 | 20 |  | N | NA | 0 | 2.05 | 4 OFDM symbols, 2bits per OFDM symbol |  | 88 | 0.0070707 | 28000
| ZTE, Sanechips | 0.7 | Sequence | n | n | y | 30 | 30 | 1 | 1 | 2 | 1 | 4 | 11 | 0 | 12 | 8 | 0 | 0 | 4 | NA | 0.1 | 3 | 4.32 | 7.68 | 8 | TDL-C 300 |  | 0 | 0 |  |  | 0 | 20 |  | N | NA | 0 | -0.73 | 4 OFDM symbols, 2bits per OFDM symbol |  | 176 | 0.0035354 | 14000
| ZTE, Sanechips | 0.7 | Sequence | n | n | y | 30 | 30 | 1 | 1 | 2 | 1 | 4 | 11 | 0 | 12 | 8 | 0 | 0 | 8 | NA | 0.1 | 3 | 4.32 | 7.68 | 8 | TDL-C 300 |  | 0 | 0 |  |  | 0 | 20 |  | N | NA | 0 | -4.41 | 4 OFDM symbols, 2bits per OFDM symbol |  | 352 | 0.0017677 | 7000
| ZTE, Sanechips | 0.7 | Sequence | n | n | y | 30 | 30 | 1 | 1 | 2 | 1 | 4 | 11 | 0 | 12 | 8 | 0 | 0 | 16 | NA | 0.1 | 3 | 4.32 | 7.68 | 8 | TDL-C 300 |  | 0 | 0 |  |  | 0 | 20 |  | N | NA | 0 | -7.11 | 4 OFDM symbols, 2bits per OFDM symbol |  | 704 | 0.00088384 | 3500
| ZTE, Sanechips | 0.7 | Sequence | n | n | y | 30 | 30 | 1 | 1 | 2 | 1 | 12 | 11 | 0 | 12 | 24 | 0 | 0 | 1 | NA | 0.1 | 3 | 4.32 | 7.68 | 8 | TDL-C 300 |  | 0 | 0 |  |  | 0 | 20 |  | N | NA | 0 | 7.02 | 12 OFDM symbols, 2bits per OFDM symbol |  | 132 | 0.014141 | 56000
| ZTE, Sanechips | 0.7 | Sequence | n | n | y | 30 | 30 | 1 | 1 | 2 | 1 | 12 | 11 | 0 | 12 | 24 | 0 | 0 | 2 | NA | 0.1 | 3 | 4.32 | 7.68 | 8 | TDL-C 300 |  | 0 | 0 |  |  | 0 | 20 |  | N | NA | 0 | 2.42 | 12 OFDM symbols, 2bits per OFDM symbol |  | 264 | 0.0070707 | 28000
| ZTE, Sanechips | 0.7 | Sequence | n | n | y | 30 | 30 | 1 | 1 | 2 | 1 | 12 | 11 | 0 | 12 | 24 | 0 | 0 | 4 | NA | 0.1 | 3 | 4.32 | 7.68 | 8 | TDL-C 300 |  | 0 | 0 |  |  | 0 | 20 |  | N | NA | 0 | -0.13 | 12 OFDM symbols, 2bits per OFDM symbol |  | 528 | 0.0035354 | 14000
| ZTE, Sanechips | 0.7 | Sequence | n | n | y | 30 | 30 | 1 | 1 | 2 | 1 | 12 | 11 | 0 | 12 | 24 | 0 | 0 | 8 | NA | 0.1 | 3 | 4.32 | 7.68 | 8 | TDL-C 300 |  | 0 | 0 |  |  | 0 | 20 |  | N | NA | 0 | -2.96 | 12 OFDM symbols, 2bits per OFDM symbol |  | 1056 | 0.0017677 | 7000
| ZTE, Sanechips | 0.7 | Sequence | n | n | y | 30 | 30 | 1 | 1 | 2 | 1 | 12 | 11 | 0 | 12 | 24 | 0 | 0 | 16 | NA | 0.1 | 3 | 4.32 | 7.68 | 8 | TDL-C 300 |  | 0 | 0 |  |  | 0 | 20 |  | N | NA | 0 | -6.07 | 12 OFDM symbols, 2bits per OFDM symbol |  | 2112 | 0.00088384 | 3500
| ZTE, Sanechips | 0.7 | Sequence | n | n | y | 30 | 30 | 1 | 1 | 2 | 1 | 4 | 11 | 0 | 12 | 8 | 0 | 0 | 1 | NA | 0.1 | 3 | 4.32 | 7.68 | 8 | TDL-C 300 |  | 0 | 0 |  |  | 2 | 20 |  | N | NA | 0 | 6.16 | 4 OFDM symbols, 2bits per OFDM symbol |  | 44 | 0.014141 | 56000
| ZTE, Sanechips | 0.7 | Sequence | n | n | y | 30 | 30 | 1 | 1 | 2 | 1 | 4 | 11 | 0 | 12 | 8 | 0 | 0 | 1 | NA | 0.1 | 3 | 4.32 | 7.68 | 8 | TDL-C 300 |  | 0 | 2 |  |  | 0 | 20 |  | N | NA | 0 | 6.18 | 4 OFDM symbols, 2bits per OFDM symbol |  | 44 | 0.014141 | 56000
| ZTE, Sanechips | 0.7 | Sequence | n | n | y | 30 | 30 | 1 | 1 | 2 | 1 | 4 | 11 | 0 | 12 | 8 | 0 | 0 | 1 | NA | 0.1 | 3 | 4.32 | 7.68 | 8 | TDL-C 300 |  | 0 | 5 |  |  | 0 | 20 |  | N | NA | 0 | 6.18 | 4 OFDM symbols, 2bits per OFDM symbol |  | 44 | 0.014141 | 56000
| ZTE, Sanechips | 0.7 | Sequence | n | n | y | 30 | 30 | 1 | 1 | 2 | 1 | 4 | 11 | 0 | 12 | 8 | 0 | 0 | 1 | NA | 0.1 | 3 | 4.32 | 7.68 | 8 | TDL-C 300 |  | 0 | 10 |  |  | 0 | 20 |  | N | NA | 0 | 6.2 | 4 OFDM symbols, 2bits per OFDM symbol |  | 44 | 0.014141 | 56000
| ZTE, Sanechips | 0.7 | Sequence | n | n | y | 30 | 30 | 1 | 1 | 2 | 1 | 4 | 11 | 0 | 12 | 8 | 0 | 0 | 4 | NA | 0.1 | 3 | 4.32 | 7.68 | 8 | TDL-C 300 |  | 0 | 0 |  |  | 2 | 20 |  | N | NA | 0 | -0.73 | 4 OFDM symbols, 2bits per OFDM symbol |  | 176 | 0.0035354 | 14000
| ZTE, Sanechips | 0.7 | Sequence | n | n | y | 30 | 30 | 1 | 1 | 2 | 1 | 4 | 11 | 0 | 12 | 8 | 0 | 0 | 4 | NA | 0.1 | 3 | 4.32 | 7.68 | 8 | TDL-C 300 |  | 0 | 2 |  |  | 0 | 20 |  | N | NA | 0 | -0.54 | 4 OFDM symbols, 2bits per OFDM symbol |  | 176 | 0.0035354 | 14000
| ZTE, Sanechips | 0.7 | Sequence | n | n | y | 30 | 30 | 1 | 1 | 2 | 1 | 4 | 11 | 0 | 12 | 8 | 0 | 0 | 4 | NA | 0.1 | 3 | 4.32 | 7.68 | 8 | TDL-C 300 |  | 0 | 5 |  |  | 0 | 20 |  | N | NA | 0 | -0.54 | 4 OFDM symbols, 2bits per OFDM symbol |  | 176 | 0.0035354 | 14000
| ZTE, Sanechips | 0.7 | Sequence | n | n | y | 30 | 30 | 1 | 1 | 2 | 1 | 4 | 11 | 0 | 12 | 8 | 0 | 0 | 4 | NA | 0.1 | 3 | 4.32 | 7.68 | 8 | TDL-C 300 |  | 0 | 10 |  |  | 0 | 20 |  | N | NA | 0 | -0.3 | 4 OFDM symbols, 2bits per OFDM symbol |  | 176 | 0.0035354 | 14000
| ZTE, Sanechips | 0.7 | Sequence | n | n | y | 30 | 30 | 1 | 1 | 2 | 1 | 12 | 11 | 0 | 12 | 24 | 0 | 0 | 1 | NA | 0.1 | 3 | 4.32 | 7.68 | 8 | TDL-C 300 |  | 0 | 0 |  |  | 2 | 20 |  | N | NA | 0 | 7.02 | 12 OFDM symbols, 2bits per OFDM symbol |  | 132 | 0.014141 | 56000
| ZTE, Sanechips | 0.7 | Sequence | n | n | y | 30 | 30 | 1 | 1 | 2 | 1 | 12 | 11 | 0 | 12 | 24 | 0 | 0 | 1 | NA | 0.1 | 3 | 4.32 | 7.68 | 8 | TDL-C 300 |  | 0 | 2 |  |  | 0 | 20 |  | N | NA | 0 | 7.21 | 12 OFDM symbols, 2bits per OFDM symbol |  | 132 | 0.014141 | 56000
| ZTE, Sanechips | 0.7 | Sequence | n | n | y | 30 | 30 | 1 | 1 | 2 | 1 | 12 | 11 | 0 | 12 | 24 | 0 | 0 | 1 | NA | 0.1 | 3 | 4.32 | 7.68 | 8 | TDL-C 300 |  | 0 | 5 |  |  | 0 | 20 |  | N | NA | 0 | 7.43 | 12 OFDM symbols, 2bits per OFDM symbol |  | 132 | 0.014141 | 56000
| ZTE, Sanechips | 0.7 | Sequence | n | n | y | 30 | 30 | 1 | 1 | 2 | 1 | 12 | 11 | 0 | 12 | 24 | 0 | 0 | 1 | NA | 0.1 | 3 | 4.32 | 7.68 | 8 | TDL-C 300 |  | 0 | 10 |  |  | 0 | 20 |  | N | NA | 0 | 7.47 | 12 OFDM symbols, 2bits per OFDM symbol |  | 132 | 0.014141 | 56000
| ZTE, Sanechips | 4 | Option 3: Payload+CRC | y | n | n | 30 | 30 | 4 | 1 | 2 | 4 | 8 | 12 | 0 | 12 | 8 | 8 | 0 | 1 | 0.5 | 0.1 | 3 | 4.32 | 7.68 | 4 | TDL-C 300 |  | 3 | 0 |  |  | 0 | 0 |  | N | NA | 0 | 2.85 | OOK-4 |  | 96 | 0.0064815 | 28000
| ZTE, Sanechips | 4 | Option 3: Payload+CRC | y | n | n | 30 | 30 | 4 | 1 | 2 | 4 | 8 | 12 | 0 | 12 | 8 | 8 | 0 | 2 | 0.5 | 0.1 | 3 | 4.32 | 7.68 | 4 | TDL-C 300 |  | 3 | 0 |  |  | 0 | 0 |  | N | NA | 0 | -1.8 | OOK-4 |  | 192 | 0.0032407 | 14000
| ZTE, Sanechips | 4 | Option 3: Payload+CRC | y | n | n | 30 | 30 | 4 | 1 | 2 | 4 | 8 | 12 | 0 | 12 | 8 | 8 | 0 | 4 | 0.5 | 0.1 | 3 | 4.32 | 7.68 | 4 | TDL-C 300 |  | 3 | 0 |  |  | 0 | 0 |  | N | NA | 0 | -2.71 | OOK-4 |  | 384 | 0.0016204 | 7000
| ZTE, Sanechips | 4 | Option 3: Payload+CRC | y | n | n | 30 | 30 | 4 | 1 | 2 | 4 | 8 | 12 | 0 | 12 | 8 | 8 | 0 | 8 | 0.5 | 0.1 | 3 | 4.32 | 7.68 | 4 | TDL-C 300 |  | 3 | 0 |  |  | 0 | 0 |  | N | NA | 0 | -4.54 | OOK-4 |  | 768 | 0.00081019 | 3500
| ZTE, Sanechips | 4 | Option 3: Payload+CRC | y | n | n | 30 | 30 | 4 | 1 | 2 | 4 | 8 | 12 | 0 | 12 | 8 | 8 | 0 | 16 | 0.5 | 0.1 | 3 | 4.32 | 7.68 | 4 | TDL-C 300 |  | 3 | 0 |  |  | 0 | 0 |  | N | NA | 0 | -7.09 | OOK-4 |  | 1536 | 0.00040509 | 1750
| ZTE, Sanechips | 4 | Option 3: Payload+CRC | y | n | n | 30 | 30 | 4 | 1 | 2 | 4 | 16 | 12 | 0 | 12 | 24 | 8 | 0 | 1 | 0.5 | 0.1 | 3 | 4.32 | 7.68 | 4 | TDL-C 300 |  | 3 | 0 |  |  | 0 | 0 |  | N | NA | 0 | 4.33 | OOK-4 |  | 192 | 0.0097222 | 42000
| ZTE, Sanechips | 4 | Option 3: Payload+CRC | y | n | n | 30 | 30 | 4 | 1 | 2 | 4 | 16 | 12 | 0 | 12 | 24 | 8 | 0 | 2 | 0.5 | 0.1 | 3 | 4.32 | 7.68 | 4 | TDL-C 300 |  | 3 | 0 |  |  | 0 | 0 |  | N | NA | 0 | -0.54 | OOK-4 |  | 384 | 0.0048611 | 21000
| ZTE, Sanechips | 4 | Option 3: Payload+CRC | y | n | n | 30 | 30 | 4 | 1 | 2 | 4 | 16 | 12 | 0 | 12 | 24 | 8 | 0 | 4 | 0.5 | 0.1 | 3 | 4.32 | 7.68 | 4 | TDL-C 300 |  | 3 | 0 |  |  | 0 | 0 |  | N | NA | 0 | -2.5 | OOK-4 |  | 768 | 0.0024306 | 10500
| ZTE, Sanechips | 4 | Option 3: Payload+CRC | y | n | n | 30 | 30 | 4 | 1 | 2 | 4 | 16 | 12 | 0 | 12 | 24 | 8 | 0 | 8 | 0.5 | 0.1 | 3 | 4.32 | 7.68 | 4 | TDL-C 300 |  | 3 | 0 |  |  | 0 | 0 |  | N | NA | 0 | -4.43 | OOK-4 |  | 1536 | 0.0012153 | 5250
| ZTE, Sanechips | 4 | Option 3: Payload+CRC | y | n | n | 30 | 30 | 4 | 1 | 2 | 4 | 16 | 12 | 0 | 12 | 24 | 8 | 0 | 16 | 0.5 | 0.1 | 3 | 4.32 | 7.68 | 4 | TDL-C 300 |  | 3 | 0 |  |  | 0 | 0 |  | N | NA | 0 | -6.1 | OOK-4 |  | 3072 | 0.00060764 | 2625
| ZTE, Sanechips | 4 | Option 3: Payload+CRC | y | n | n | 30 | 30 | 4 | 1 | 2 | 4 | 8 | 12 | 0 | 12 | 8 | 8 | 0 | 1 | 0.5 | 0.1 | 3 | 4.32 | 7.68 | 4 | TDL-C 300 |  | 3 | 10 |  |  | 0 | 0 |  | N | NA | 0 | 2.91 | OOK-4 |  | 96 | 0.0064815 | 28000
| ZTE, Sanechips | 4 | Option 3: Payload+CRC | y | n | n | 30 | 30 | 4 | 1 | 2 | 4 | 8 | 12 | 0 | 12 | 8 | 8 | 0 | 2 | 0.5 | 0.1 | 3 | 4.32 | 7.68 | 4 | TDL-C 300 |  | 3 | 10 |  |  | 0 | 0 |  | N | NA | 0 | -1.8 | OOK-4 |  | 192 | 0.0032407 | 14000
| ZTE, Sanechips | 4 | Option 3: Payload+CRC | y | n | n | 30 | 30 | 4 | 1 | 2 | 4 | 8 | 12 | 0 | 12 | 8 | 8 | 0 | 4 | 0.5 | 0.1 | 3 | 4.32 | 7.68 | 4 | TDL-C 300 |  | 3 | 10 |  |  | 0 | 0 |  | N | NA | 0 | -2.86 | OOK-4 |  | 384 | 0.0016204 | 7000
| ZTE, Sanechips | 4 | Option 3: Payload+CRC | y | n | n | 30 | 30 | 4 | 1 | 2 | 4 | 8 | 12 | 0 | 12 | 8 | 8 | 0 | 8 | 0.5 | 0.1 | 3 | 4.32 | 7.68 | 4 | TDL-C 300 |  | 3 | 10 |  |  | 0 | 0 |  | N | NA | 0 | -4.6 | OOK-4 |  | 768 | 0.00081019 | 3500
| ZTE, Sanechips | 4 | Option 3: Payload+CRC | y | n | n | 30 | 30 | 4 | 1 | 2 | 4 | 8 | 12 | 0 | 12 | 8 | 8 | 0 | 16 | 0.5 | 0.1 | 3 | 4.32 | 7.68 | 4 | TDL-C 300 |  | 3 | 10 |  |  | 0 | 0 |  | N | NA | 0 | -7.05 | OOK-4 |  | 1536 | 0.00040509 | 1750
| ZTE, Sanechips | 4 | Option 3: Payload+CRC | y | n | n | 30 | 30 | 4 | 1 | 2 | 4 | 16 | 12 | 0 | 12 | 24 | 8 | 0 | 1 | 0.5 | 0.1 | 3 | 4.32 | 7.68 | 4 | TDL-C 300 |  | 3 | 10 |  |  | 0 | 0 |  | N | NA | 0 | 4.5 | OOK-4 |  | 192 | 0.0097222 | 42000
| ZTE, Sanechips | 4 | Option 3: Payload+CRC | y | n | n | 30 | 30 | 4 | 1 | 2 | 4 | 16 | 12 | 0 | 12 | 24 | 8 | 0 | 2 | 0.5 | 0.1 | 3 | 4.32 | 7.68 | 4 | TDL-C 300 |  | 3 | 10 |  |  | 0 | 0 |  | N | NA | 0 | -0.58 | OOK-4 |  | 384 | 0.0048611 | 21000
| ZTE, Sanechips | 4 | Option 3: Payload+CRC | y | n | n | 30 | 30 | 4 | 1 | 2 | 4 | 16 | 12 | 0 | 12 | 24 | 8 | 0 | 4 | 0.5 | 0.1 | 3 | 4.32 | 7.68 | 4 | TDL-C 300 |  | 3 | 10 |  |  | 0 | 0 |  | N | NA | 0 | -2.45 | OOK-4 |  | 768 | 0.0024306 | 10500
| ZTE, Sanechips | 4 | Option 3: Payload+CRC | y | n | n | 30 | 30 | 4 | 1 | 2 | 4 | 16 | 12 | 0 | 12 | 24 | 8 | 0 | 8 | 0.5 | 0.1 | 3 | 4.32 | 7.68 | 4 | TDL-C 300 |  | 3 | 10 |  |  | 0 | 0 |  | N | NA | 0 | -4.31 | OOK-4 |  | 1536 | 0.0012153 | 5250
| ZTE, Sanechips | 4 | Option 3: Payload+CRC | y | n | n | 30 | 30 | 4 | 1 | 2 | 4 | 16 | 12 | 0 | 12 | 24 | 8 | 0 | 16 | 0.5 | 0.1 | 3 | 4.32 | 7.68 | 4 | TDL-C 300 |  | 3 | 10 |  |  | 0 | 0 |  | N | NA | 0 | -6.08 | OOK-4 |  | 3072 | 0.00060764 | 2625
| ZTE, Sanechips | 4 | Option 3: Payload+CRC | y | n | n | 30 | 30 | 4 | 1 | 2 | 4 | 8 | 12 | 0 | 12 | 8 | 8 | 0 | 1 | 0.5 | 0.1 | 3 | 4.32 | 7.68 | 4 | TDL-C 300 |  | 3 | 0 |  |  | 2 | 0 |  | N | NA | 0 | 2.85 | OOK-4 |  | 96 | 0.0064815 | 28000
| ZTE, Sanechips | 4 | Sequence | n | n | y | 30 | 30 | 1 | 1 | 2 | 1 | 4 | 11 | 0 | 12 | 8 | 0 | 0 | 1 | NA | 0.1 | 3 | 4.32 | 7.68 | 8 | TDL-C 300 |  | 0 | 0 |  |  | 0 | 20 |  | N | NA | 0 | 5.98 | 4 OFDM symbols, 2bits per OFDM symbol |  | 44 | 0.014141 | 56000
| ZTE, Sanechips | 4 | Sequence | n | n | y | 30 | 30 | 1 | 1 | 2 | 1 | 4 | 11 | 0 | 12 | 8 | 0 | 0 | 2 | NA | 0.1 | 3 | 4.32 | 7.68 | 8 | TDL-C 300 |  | 0 | 0 |  |  | 0 | 20 |  | N | NA | 0 | 0.42 | 4 OFDM symbols, 2bits per OFDM symbol |  | 88 | 0.0070707 | 28000
| ZTE, Sanechips | 4 | Sequence | n | n | y | 30 | 30 | 1 | 1 | 2 | 1 | 4 | 11 | 0 | 12 | 8 | 0 | 0 | 4 | NA | 0.1 | 3 | 4.32 | 7.68 | 8 | TDL-C 300 |  | 0 | 0 |  |  | 0 | 20 |  | N | NA | 0 | -1.04 | 4 OFDM symbols, 2bits per OFDM symbol |  | 176 | 0.0035354 | 14000
| ZTE, Sanechips | 4 | Sequence | n | n | y | 30 | 30 | 1 | 1 | 2 | 1 | 4 | 11 | 0 | 12 | 8 | 0 | 0 | 8 | NA | 0.1 | 3 | 4.32 | 7.68 | 8 | TDL-C 300 |  | 0 | 0 |  |  | 0 | 20 |  | N | NA | 0 | -4.08 | 4 OFDM symbols, 2bits per OFDM symbol |  | 352 | 0.0017677 | 7000
| ZTE, Sanechips | 4 | Sequence | n | n | y | 30 | 30 | 1 | 1 | 2 | 1 | 4 | 11 | 0 | 12 | 8 | 0 | 0 | 16 | NA | 0.1 | 3 | 4.32 | 7.68 | 8 | TDL-C 300 |  | 0 | 0 |  |  | 0 | 20 |  | N | NA | 0 | -7.19 | 4 OFDM symbols, 2bits per OFDM symbol |  | 704 | 0.00088384 | 3500
| ZTE, Sanechips | 4 | Sequence | n | n | y | 30 | 30 | 1 | 1 | 2 | 1 | 12 | 11 | 0 | 12 | 24 | 0 | 0 | 1 | NA | 0.1 | 3 | 4.32 | 7.68 | 8 | TDL-C 300 |  | 0 | 0 |  |  | 0 | 20 |  | N | NA | 0 | 7.57 | 12 OFDM symbols, 2bits per OFDM symbol |  | 132 | 0.014141 | 56000
| ZTE, Sanechips | 4 | Sequence | n | n | y | 30 | 30 | 1 | 1 | 2 | 1 | 12 | 11 | 0 | 12 | 24 | 0 | 0 | 2 | NA | 0.1 | 3 | 4.32 | 7.68 | 8 | TDL-C 300 |  | 0 | 0 |  |  | 0 | 20 |  | N | NA | 0 | 2.66 | 12 OFDM symbols, 2bits per OFDM symbol |  | 264 | 0.0070707 | 28000
| ZTE, Sanechips | 4 | Sequence | n | n | y | 30 | 30 | 1 | 1 | 2 | 1 | 12 | 11 | 0 | 12 | 24 | 0 | 0 | 4 | NA | 0.1 | 3 | 4.32 | 7.68 | 8 | TDL-C 300 |  | 0 | 0 |  |  | 0 | 20 |  | N | NA | 0 | -0.1 | 12 OFDM symbols, 2bits per OFDM symbol |  | 528 | 0.0035354 | 14000
| ZTE, Sanechips | 4 | Sequence | n | n | y | 30 | 30 | 1 | 1 | 2 | 1 | 12 | 11 | 0 | 12 | 24 | 0 | 0 | 8 | NA | 0.1 | 3 | 4.32 | 7.68 | 8 | TDL-C 300 |  | 0 | 0 |  |  | 0 | 20 |  | N | NA | 0 | -2.8 | 12 OFDM symbols, 2bits per OFDM symbol |  | 1056 | 0.0017677 | 7000
| ZTE, Sanechips | 4 | Sequence | n | n | y | 30 | 30 | 1 | 1 | 2 | 1 | 12 | 11 | 0 | 12 | 24 | 0 | 0 | 16 | NA | 0.1 | 3 | 4.32 | 7.68 | 8 | TDL-C 300 |  | 0 | 0 |  |  | 0 | 20 |  | N | NA | 0 | -6.01 | 12 OFDM symbols, 2bits per OFDM symbol |  | 2112 | 0.00088384 | 3500
| ZTE, Sanechips | 4 | Sequence | n | n | y | 30 | 30 | 1 | 1 | 2 | 1 | 4 | 11 | 0 | 12 | 8 | 0 | 0 | 1 | NA | 0.1 | 3 | 4.32 | 7.68 | 8 | TDL-C 300 |  | 0 | 0 |  |  | 2 | 20 |  | N | NA | 0 | 5.98 | 4 OFDM symbols, 2bits per OFDM symbol |  | 44 | 0.014141 | 56000
| ZTE, Sanechips | 4 | Sequence | n | n | y | 30 | 30 | 1 | 1 | 2 | 1 | 4 | 11 | 0 | 12 | 8 | 0 | 0 | 1 | NA | 0.1 | 3 | 4.32 | 7.68 | 8 | TDL-C 300 |  | 0 | 2 |  |  | 0 | 20 |  | N | NA | 0 | 6.43 | 4 OFDM symbols, 2bits per OFDM symbol |  | 44 | 0.014141 | 56000
| ZTE, Sanechips | 4 | Sequence | n | n | y | 30 | 30 | 1 | 1 | 2 | 1 | 4 | 11 | 0 | 12 | 8 | 0 | 0 | 1 | NA | 0.1 | 3 | 4.32 | 7.68 | 8 | TDL-C 300 |  | 0 | 5 |  |  | 0 | 20 |  | N | NA | 0 | 10.96 | 4 OFDM symbols, 2bits per OFDM symbol |  | 44 | 0.014141 | 56000
| ZTE, Sanechips | 4 | Sequence | n | n | y | 30 | 30 | 1 | 1 | 2 | 1 | 4 | 11 | 0 | 12 | 8 | 0 | 0 | 1 | NA | 0.1 | 3 | 4.32 | 7.68 | 8 | TDL-C 300 |  | 0 | 10 |  |  | 0 | 20 |  | N | NA | 0 | 65 | 4 OFDM symbols, 2bits per OFDM symbol |  | 44 | 0.014141 | 56000
| ZTE, Sanechips | 4 | Sequence | n | n | y | 30 | 30 | 1 | 1 | 2 | 1 | 4 | 11 | 0 | 12 | 8 | 0 | 0 | 4 | NA | 0.1 | 3 | 4.32 | 7.68 | 8 | TDL-C 300 |  | 0 | 0 |  |  | 2 | 20 |  | N | NA | 0 | -1.04 | 4 OFDM symbols, 2bits per OFDM symbol |  | 176 | 0.0035354 | 14000
| ZTE, Sanechips | 4 | Sequence | n | n | y | 30 | 30 | 1 | 1 | 2 | 1 | 4 | 11 | 0 | 12 | 8 | 0 | 0 | 4 | NA | 0.1 | 3 | 4.32 | 7.68 | 8 | TDL-C 300 |  | 0 | 2 |  |  | 0 | 20 |  | N | NA | 0 | -0.39 | 4 OFDM symbols, 2bits per OFDM symbol |  | 176 | 0.0035354 | 14000
| ZTE, Sanechips | 4 | Sequence | n | n | y | 30 | 30 | 1 | 1 | 2 | 1 | 4 | 11 | 0 | 12 | 8 | 0 | 0 | 4 | NA | 0.1 | 3 | 4.32 | 7.68 | 8 | TDL-C 300 |  | 0 | 5 |  |  | 0 | 20 |  | N | NA | 0 | 5.05 | 4 OFDM symbols, 2bits per OFDM symbol |  | 176 | 0.0035354 | 14000
| ZTE, Sanechips | 4 | Sequence | n | n | y | 30 | 30 | 1 | 1 | 2 | 1 | 4 | 11 | 0 | 12 | 8 | 0 | 0 | 4 | NA | 0.1 | 3 | 4.32 | 7.68 | 8 | TDL-C 300 |  | 0 | 10 |  |  | 0 | 20 |  | N | NA | 0 | 60.54 | 4 OFDM symbols, 2bits per OFDM symbol |  | 176 | 0.0035354 | 14000
| ZTE, Sanechips | 4 | Sequence | n | n | y | 30 | 30 | 1 | 1 | 2 | 1 | 12 | 11 | 0 | 12 | 24 | 0 | 0 | 1 | NA | 0.1 | 3 | 4.32 | 7.68 | 8 | TDL-C 300 |  | 0 | 0 |  |  | 2 | 20 |  | N | NA | 0 | 7.57 | 12 OFDM symbols, 2bits per OFDM symbol |  | 132 | 0.014141 | 56000
| ZTE, Sanechips | 4 | Sequence | n | n | y | 30 | 30 | 1 | 1 | 2 | 1 | 12 | 11 | 0 | 12 | 24 | 0 | 0 | 1 | NA | 0.1 | 3 | 4.32 | 7.68 | 8 | TDL-C 300 |  | 0 | 2 |  |  | 0 | 20 |  | N | NA | 0 | 7.81 | 12 OFDM symbols, 2bits per OFDM symbol |  | 132 | 0.014141 | 56000
| ZTE, Sanechips | 4 | Sequence | n | n | y | 30 | 30 | 1 | 1 | 2 | 1 | 12 | 11 | 0 | 12 | 24 | 0 | 0 | 1 | NA | 0.1 | 3 | 4.32 | 7.68 | 8 | TDL-C 300 |  | 0 | 5 |  |  | 0 | 20 |  | N | NA | 0 | 13.4 | 12 OFDM symbols, 2bits per OFDM symbol |  | 132 | 0.014141 | 56000
| ZTE, Sanechips | 4 | Sequence | n | n | y | 30 | 30 | 1 | 1 | 2 | 1 | 12 | 11 | 0 | 12 | 24 | 0 | 0 | 1 | NA | 0.1 | 3 | 4.32 | 7.68 | 8 | TDL-C 300 |  | 0 | 10 |  |  | 0 | 20 |  | N | NA | 0 | 73.43 | 12 OFDM symbols, 2bits per OFDM symbol |  | 132 | 0.014141 | 56000
| xiaomi | 0.7 | payload+CRC | y | n | n | 15 | 15 | 1 | 1 | 0.5 | 1 | 56 | 2 | 0 | 0 | 20 | 8 | 0 | 1 | 0.5 | NA | Ideal | 50 | 0.36 | 32 | TDL-C 300 |  | 0 | 0 |  |  | 0 | 0 |  | N | NA | 0 | 18.13 | payload and CRC with Manchester |  | 112 | 0.013889 | 5000
| xiaomi | 0.7 | payload+CRC | y | n | n | 15 | 15 | 1 | 1 | 0.5 | 1 | 56 | 4 | 0 | 0 | 20 | 8 | 0 | 1 | 0.5 | NA | Ideal | 50 | 0.72 | 32 | TDL-C 300 |  | 0 | 0 |  |  | 0 | 0 |  | N | NA | 0 | 15.15 | payload and CRC with Manchester |  | 224 | 0.0069444 | 5000
| xiaomi | 0.7 | payload+CRC | y | n | n | 15 | 15 | 1 | 1 | 0.5 | 1 | 56 | 8 | 0 | 0 | 20 | 8 | 0 | 1 | 0.5 | NA | Ideal | 50 | 1.44 | 32 | TDL-C 300 |  | 0 | 0 |  |  | 0 | 0 |  | N | NA | 0 | 11.88 | payload and CRC with Manchester |  | 448 | 0.0034722 | 5000
| xiaomi | 0.7 | payload+CRC | y | n | n | 15 | 15 | 1 | 1 | 0.5 | 1 | 56 | 12 | 0 | 0 | 20 | 8 | 0 | 1 | 0.5 | NA | Ideal | 50 | 2.16 | 32 | TDL-C 300 |  | 0 | 0 |  |  | 0 | 0 |  | N | NA | 0 | 10.58 | payload and CRC with Manchester |  | 672 | 0.0023148 | 5000
| xiaomi | 0.7 | reference part+payload+CRC | y | n | n | 15 | 15 | 1 | 1 | 0.73684 | 1 | 38 | 12 | 0 | 0 | 20 | 8 | 0 | 1 | 1 | NA | Ideal | 50 | 2.16 | 32 | TDL-C 300 |  | 0 | 0 |  |  | 0 | 0 |  | N | NA | 0 | 15.58 | 2 reference symbols |  | 456 | 0.0034113 | 7368.4211
| xiaomi | 0.7 | reference part+payload+CRC | y | n | n | 15 | 15 | 1 | 1 | 0.7 | 1 | 40 | 12 | 0 | 0 | 20 | 8 | 0 | 1 | 1 | NA | Ideal | 50 | 2.16 | 32 | TDL-C 300 |  | 0 | 0 |  |  | 0 | 0 |  | N | NA | 0 | 12.26 | 4 reference symbols |  | 480 | 0.0032407 | 7000
| xiaomi | 4 | payload+CRC | y | n | n | 30 | 30 | 1 | 1 | 0.5 | 1 | 56 | 2 | 0 | 0 | 20 | 8 | 0 | 1 | 0.5 | NA | Ideal | 50 | 0.72 | 32 | TDL-C 300 |  | 0 | 0 |  |  | 0 | 0 |  | N | NA | 0 | 15.52 | payload and CRC with Manchester |  | 112 | 0.013889 | 10000
| xiaomi | 4 | payload+CRC | y | n | n | 30 | 30 | 1 | 1 | 0.5 | 1 | 56 | 4 | 0 | 0 | 20 | 8 | 0 | 1 | 0.5 | NA | Ideal | 50 | 1.44 | 32 | TDL-C 300 |  | 0 | 0 |  |  | 0 | 0 |  | N | NA | 0 | 12.55 | payload and CRC with Manchester |  | 224 | 0.0069444 | 10000
| xiaomi | 4 | payload+CRC | y | n | n | 30 | 30 | 1 | 1 | 0.5 | 1 | 56 | 8 | 0 | 0 | 20 | 8 | 0 | 1 | 0.5 | NA | Ideal | 50 | 2.88 | 32 | TDL-C 300 |  | 0 | 0 |  |  | 0 | 0 |  | N | NA | 0 | 8.83 | payload and CRC with Manchester |  | 448 | 0.0034722 | 10000
| xiaomi | 4 | payload+CRC | y | n | n | 30 | 30 | 1 | 1 | 0.5 | 1 | 56 | 12 | 0 | 0 | 20 | 8 | 0 | 1 | 0.5 | NA | Ideal | 50 | 4.32 | 32 | TDL-C 300 |  | 0 | 0 |  |  | 0 | 0 |  | N | NA | 0 | 6.72 | payload and CRC with Manchester |  | 672 | 0.0023148 | 10000
| xiaomi | 4 | reference part+payload+CRC | y | n | n | 30 | 30 | 1 | 1 | 0.73684 | 1 | 38 | 12 | 0 | 0 | 20 | 8 | 0 | 1 | 1 | NA | Ideal | 50 | 4.32 | 32 | TDL-C 300 |  | 0 | 0 |  |  | 0 | 0 |  | N | NA | 0 | 11.08 | 2 reference symbols |  | 456 | 0.0034113 | 14736.8421
| xiaomi | 4 | reference part+payload+CRC | y | n | n | 30 | 30 | 1 | 1 | 0.7 | 1 | 40 | 12 | 0 | 0 | 20 | 8 | 0 | 1 | 1 | NA | Ideal | 50 | 4.32 | 32 | TDL-C 300 |  | 0 | 0 |  |  | 0 | 0 |  | N | NA | 0 | 8.8 | 4 reference symbols |  | 480 | 0.0032407 | 14000
| xiaomi | 0.7 | payload+CRC | y | n | n | 15 | 15 | 1 | 1 | 0.5 | 1 | 56 | 12 | 0 | 0 | 20 | 8 | 0 | 1 | 0.5 | NA | Ideal | 50 | 2.16 | 4 | TDL-C 300 |  | 0 | 0 |  |  | 0 | 0 |  | N | NA | 0 | 10.69 | payload and CRC with Manchester |  | 672 | 0.0023148 | 5000
| xiaomi | 4 | payload+CRC | y | n | n | 30 | 30 | 1 | 1 | 0.5 | 1 | 56 | 12 | 0 | 0 | 20 | 8 | 0 | 1 | 0.5 | NA | Ideal | 50 | 4.32 | 4 | TDL-C 300 |  | 0 | 0 |  |  | 0 | 0 |  | N | NA | 0 | 6.91 | payload and CRC with Manchester |  | 672 | 0.0023148 | 10000
| xiaomi | 2 | payload+CRC | y | n | n | 15 | 15 | 1 | 1 | 1 | 1 | 20 | 4 | 0 | 0 | 20 | 8 | 0 | 1 | 1 | NA | Ideal | 50 | 0.72 | 32 | AWGN |  | 0 | 0 |  |  | 0 | 0 |  | N | NA | 0 | -0.61 | decision threshold |  | 80 | 0.019444 | 14000
| xiaomi | 2 | payload+CRC | y | n | n | 15 | 15 | 1 | 1 | 1 | 1 | 20 | 6 | 0 | 0 | 20 | 8 | 0 | 1 | 1 | NA | Ideal | 50 | 1.08 | 32 | AWGN |  | 0 | 0 |  |  | 0 | 0 |  | N | NA | 0 | -1.14 | decision threshold |  | 120 | 0.012963 | 14000
| xiaomi | 2 | payload+CRC | y | n | n | 15 | 15 | 1 | 1 | 1 | 1 | 20 | 8 | 0 | 0 | 20 | 8 | 0 | 1 | 1 | NA | Ideal | 50 | 1.44 | 32 | AWGN |  | 0 | 0 |  |  | 0 | 0 |  | N | NA | 0 | -1.32 | decision threshold |  | 160 | 0.0097222 | 14000
| xiaomi | 2 | payload+CRC | y | n | n | 15 | 15 | 1 | 1 | 1 | 1 | 20 | 10 | 0 | 0 | 20 | 8 | 0 | 1 | 1 | NA | Ideal | 50 | 1.8 | 32 | AWGN |  | 0 | 0 |  |  | 0 | 0 |  | N | NA | 0 | -1.71 | decision threshold |  | 200 | 0.0077778 | 14000
| xiaomi | 4 | payload+CRC | y | n | n | 30 | 30 | 1 | 1 | 1 | 1 | 20 | 4 | 0 | 0 | 20 | 8 | 0 | 1 | 1 | NA | Ideal | 50 | 0.72 | 32 | AWGN |  | 0 | 0 |  |  | 0 | 0 |  | N | NA | 0 | -3.62 | decision threshold |  | 80 | 0.019444 | 28000
| xiaomi | 4 | payload+CRC | y | n | n | 30 | 30 | 1 | 1 | 1 | 1 | 20 | 6 | 0 | 0 | 20 | 8 | 0 | 1 | 1 | NA | Ideal | 50 | 1.08 | 32 | AWGN |  | 0 | 0 |  |  | 0 | 0 |  | N | NA | 0 | -4.21 | decision threshold |  | 120 | 0.012963 | 28000
| xiaomi | 4 | payload+CRC | y | n | n | 30 | 30 | 1 | 1 | 1 | 1 | 20 | 8 | 0 | 0 | 20 | 8 | 0 | 1 | 1 | NA | Ideal | 50 | 1.44 | 32 | AWGN |  | 0 | 0 |  |  | 0 | 0 |  | N | NA | 0 | -4.37 | decision threshold |  | 160 | 0.0097222 | 28000
| xiaomi | 4 | payload+CRC | y | n | n | 30 | 30 | 1 | 1 | 1 | 1 | 20 | 10 | 0 | 0 | 20 | 8 | 0 | 1 | 1 | NA | Ideal | 50 | 1.8 | 32 | AWGN |  | 0 | 0 |  |  | 0 | 0 |  | N | NA | 0 | -4.67 | decision threshold |  | 200 | 0.0077778 | 28000
| EURECOM | 2.6 | Option 3: Payload+CRC | y | n | n | 30 | 30 | 1 | 1 | 0.5 | 1 | 6 | 12 | 0 | 12 | 3 | 0 | 0 | 1 | 0.5 | NA | 3 | 4.32 | 7.68 | 4 | TDL-C 300 |  | 0 | 0 | 0 |  | 0 | 0 |  | N | NA | 0 | 0.9 | OOK-1 |  | 72 | 0.0032407 | 14000
| EURECOM | 2.6 | Option 3: Payload+CRC | y | n | n | 30 | 30 | 2 | 1 | 1 | 2 | 3 | 12 | 0 | 12 | 3 | 0 | 0 | 1 | 0.5 | NA | 3 | 4.32 | 7.68 | 4 | TDL-C 300 |  | 0 | 0 | 0 |  | 0 | 0 |  | N | NA | 0 | 0 | OOK-4 |  | 36 | 0.0064815 | 28000
| EURECOM | 2.6 | Option 3: Payload+CRC | y | n | n | 30 | 30 | 2 | 1 | 1 | 2 | 3 | 12 | 0 | 12 | 3 | 0 | 0 | 2 | 0.5 | NA | 3 | 4.32 | 7.68 | 4 | TDL-C 300 |  | 0 | 0 | 0 |  | 0 | 0 |  | N | NA | 0 | -2 | OOK-4 |  | 72 | 0.0032407 | 14000
| EURECOM | 2.6 | Option 3: Payload+CRC | y | n | n | 30 | 30 | 8 | 1 | 3 | 8 | 1 | 12 | 0 | 12 | 3 | 0 | 0 | 1 | 0.375 | NA | 3 | 4.32 | 7.68 | 4 | TDL-C 300 |  | 0 | 0 | 0 |  | 0 | 0 |  | N | NA | 0 | -1.5 | OOK-4 |  | 12 | 0.019444 | 84000
| EURECOM | 2.6 | Option 3: Payload+CRC | y | n | n | 30 | 30 | 8 | 1 | 3 | 8 | 1 | 12 | 0 | 12 | 3 | 0 | 0 | 2 | 0.375 | NA | 3 | 4.32 | 7.68 | 4 | TDL-C 300 |  | 0 | 0 | 0 |  | 0 | 0 |  | N | NA | 0 | -3.5 | OOK-4 |  | 24 | 0.0097222 | 42000
| EURECOM | 2.6 | Option 3: Payload+CRC | y | n | n | 30 | 30 | 8 | 1 | 3 | 8 | 1 | 12 | 0 | 12 | 3 | 0 | 0 | 6 | 0.375 | NA | 3 | 4.32 | 7.68 | 4 | TDL-C 300 |  | 0 | 0 | 0 |  | 0 | 0 |  | N | NA | 0 | -6.1 | OOK-4 |  | 72 | 0.0032407 | 14000
| EURECOM | 2.6 | Option 3: Payload+CRC | y | n | n | 30 | 30 | 1 | 1 | 0.5 | 1 | 2 | 12 | 0 | 12 | 1 | 0 | 0 | 1 | 0.5 | NA | 3 | 4.32 | 7.68 | 4 | TDL-C 300 |  | 0 | 0 | 0 |  | 0 | 0 |  | N | NA | 0 | -0.9 | OOK-1 |  | 24 | 0.0032407 | 14000
| EURECOM | 2.6 | Option 3: Payload+CRC | y | n | n | 30 | 30 | 2 | 1 | 1 | 2 | 1 | 12 | 0 | 12 | 1 | 0 | 0 | 1 | 0.5 | NA | 3 | 4.32 | 7.68 | 4 | TDL-C 300 |  | 0 | 0 | 0 |  | 0 | 0 |  | N | NA | 0 | -1.9 | OOK-4 |  | 12 | 0.0064815 | 28000
| EURECOM | 2.6 | Option 3: Payload+CRC | y | n | n | 30 | 30 | 4 | 1 | 2 | 4 | 1 | 12 | 0 | 12 | 2 | 0 | 0 | 1 | 0.5 | NA | 3 | 4.32 | 7.68 | 4 | TDL-C 300 |  | 0 | 0 | 0 |  | 0 | 0 |  | N | NA | 0 | 1.4 | OOK-4 |  | 12 | 0.012963 | 56000
| EURECOM | 2.6 | Option 3: Payload+CRC | y | n | n | 30 | 30 | 4 | 1 | 2 | 4 | 1 | 12 | 0 | 12 | 2 | 0 | 0 | 1 | 0.5 | NA | 3 | 4.32 | 7.68 | 4 | TDL-C 300 |  | 0 | 0 | 0 |  | 0 | 0 |  | N | NA | 0 | -1.9 | OOK-4 |  | 12 | 0.012963 | 56000
| EURECOM | 2.6 | Option 3: Payload+CRC | y | n | n | 30 | 30 | 8 | 1 | 4 | 8 | 1 | 12 | 0 | 12 | 4 | 0 | 0 | 1 | 0.5 | NA | 3 | 4.32 | 7.68 | 4 | TDL-C 300 |  | 0 | 0 | 0 |  | 0 | 0 |  | N | NA | 0 | 4.7 | OOK-4 |  | 12 | 0.025926 | 112000
| EURECOM | 2.6 | Option 3: Payload+CRC | y | n | n | 30 | 30 | 8 | 1 | 4 | 8 | 1 | 12 | 0 | 12 | 4 | 0 | 0 | 1 | 0.5 | NA | 3 | 4.32 | 7.68 | 4 | TDL-C 300 |  | 0 | 0 | 0 |  | 0 | 0 |  | N | NA | 0 | 1.8 | OOK-4 |  | 12 | 0.025926 | 112000
| EURECOM | 2.6 | Option 3: Payload+CRC | y | n | n | 30 | 30 | 8 | 1 | 3 | 8 | 1 | 12 | 0 | 12 | 3 | 0 | 0 | 1 | 0.375 | NA | 3 | 4.32 | 7.68 | 4 | TDL-C 300 |  | 0 | 0 | 0 |  | 0 | 0 |  | N | NA | 0 | -1.5 | OOK-4 |  | 12 | 0.019444 | 84000
| EURECOM | 2.6 | Option 3: Payload+CRC | y | n | n | 15 | 15 | 2 | 1 | 1 | 2 | 3 | 12 | 0 | 12 | 3 | 0 | 0 | 1 | 0.5 | NA | 3 | 4.32 | 7.68 | 4 | TDL-C 300 |  | 0 | 0 | 0 |  | 0 | 0 |  | N | NA | 0 | 0 | OOK-4 |  | 36 | 0.0064815 | 14000
| EURECOM | 2.6 | Option 3: Payload+CRC | y | n | n | 60 | 60 | 1 | 1 | 0.5 | 1 | 8 | 12 | 0 | 12 | 4 | 0 | 0 | 1 | 0.5 | NA | 3 | 4.32 | 7.68 | 4 | TDL-C 300 |  | 0 | 0 | 0 |  | 0 | 0 |  | N | NA | 0 | 3 | OOK-1 |  | 96 | 0.0032407 | 28000
| EURECOM | 2.6 | Option 3: Payload+CRC | y | n | n | 30 | 30 | 2 | 1 | 1 | 2 | 4 | 12 | 0 | 12 | 4 | 0 | 0 | 1 | 0.5 | NA | 3 | 4.32 | 7.68 | 4 | TDL-C 300 |  | 0 | 0 | 0 |  | 0 | 0 |  | N | NA | 0 | 3.2 | OOK-4 |  | 48 | 0.0064815 | 28000
| EURECOM | 2.6 | Option 3: Payload+CRC | y | n | n | 15 | 15 | 4 | 1 | 2 | 4 | 2 | 12 | 0 | 12 | 4 | 0 | 0 | 1 | 0.5 | NA | 3 | 4.32 | 7.68 | 4 | TDL-C 300 |  | 0 | 0 | 0 |  | 0 | 0 |  | N | NA | 3 | 3 | OOK-4 |  | 24 | 0.012963 | 28000
| EURECOM | 2.6 | Option 3: Payload+CRC | y | n | n | 15 | 15 | 4 | 1 | 2 | 4 | 2 | 12 | 0 | 12 | 4 | 0 | 0 | 1 | 0.375 | NA | 3 | 4.32 | 7.68 | 4 | TDL-C 300 |  | 0 | 0 | 0 |  | 0 | 0 |  | N | NA | 3 | 0.4 | OOK-4 |  | 24 | 0.012963 | 28000
| vivo | 2.6 | 3 | y | n | n | 30 | 30 | 1 | 1 | 0.5 | 1 | 28 | 12 | 0 | 12 | 6 | 8 | 0 | 1 | 0.5 | 1 | 5 | 4.32 | 3.84 | 8 | TDL-C 300 | 0 | 0 | 0 | 0 |  | 0 | 0 |  | N | 0 | NA | 2.7 | OOK-1 |  | 336 | 0.0013889 | 6000
| vivo | 2.6 | 3 | y | n | n | 30 | 30 | 1 | 1 | 0.5 | 1 | 28 | 12 | 0 | 12 | 6 | 8 | 0 | 1 | 0.5 | 1 | 5 | 4.32 | 3.84 | 8 | TDL-C 300 | 0 | 0 | 0 | 0 |  | 1 | 0 |  | N | 0 | NA | 2.7 | OOK-1 |  | 336 | 0.0013889 | 6000
| vivo | 2.6 | 3 | y | n | n | 30 | 30 | 1 | 1 | 0.5 | 1 | 28 | 12 | 0 | 12 | 6 | 8 | 0 | 1 | 0.5 | 1 | 5 | 4.32 | 3.84 | 8 | TDL-C 300 | 0 | 0 | 0 | 0 |  | 2 | 0 |  | N | 0 | NA | 2.89 | OOK-1 |  | 336 | 0.0013889 | 6000
| vivo | 2.6 | 3 | y | n | n | 30 | 30 | 1 | 1 | 0.5 | 1 | 28 | 12 | 0 | 12 | 6 | 8 | 0 | 1 | 0.5 | 1 | 5 | 4.32 | 3.84 | 8 | TDL-C 300 | 0 | 0 | 0 | 0 |  | 4 | 0 |  | N | 0 | NA | 3.54 | OOK-1 |  | 336 | 0.0013889 | 6000
| vivo | 2.6 | 3 | y | n | n | 30 | 30 | 1 | 1 | 0.5 | 1 | 28 | 12 | 0 | 12 | 6 | 8 | 0 | 1 | 0.5 | 1 | 5 | 4.32 | 3.84 | 8 | TDL-C 300 | 0 | 0 | 5 | 0 |  | 0 | 0 |  | N | 0 | NA | 2.73 | OOK-1 |  | 336 | 0.0013889 | 6000
| vivo | 2.6 | 3 | y | n | n | 30 | 30 | 1 | 1 | 0.5 | 1 | 28 | 12 | 0 | 12 | 6 | 8 | 0 | 1 | 0.5 | 1 | 5 | 4.32 | 3.84 | 8 | TDL-C 300 | 0 | 0 | 50 | 0 |  | 0 | 0 |  | N | 0 | NA | 2.73 | OOK-1 |  | 336 | 0.0013889 | 6000
| vivo | 2.6 | 3 | y | n | n | 30 | 30 | 1 | 1 | 0.5 | 1 | 28 | 12 | 0 | 12 | 6 | 8 | 0 | 1 | 0.5 | 1 | 5 | 4.32 | 3.84 | 8 | TDL-C 300 | 0 | 0 | 100 | 0 |  | 0 | 0 |  | N | 0 | NA | 2.86 | OOK-1 |  | 336 | 0.0013889 | 6000
| vivo | 2.6 | 3 | y | n | n | 30 | 30 | 1 | 1 | 0.5 | 1 | 28 | 12 | 0 | 12 | 6 | 8 | 0 | 1 | 0.5 | 1 | 5 | 4.32 | 3.84 | 8 | TDL-C 300 | 0 | 0 | 200 | 0 |  | 0 | 0 |  | N | 0 | NA | 3.31 | OOK-1 |  | 336 | 0.0013889 | 6000
| vivo | 2.6 | 3 | y | n | n | 60 | 60 | 1 | 1 | 0.5 | 1 | 28 | 6 | 0 | 6 | 20 | 8 | 0 | 1 | 0.5 | 1 | 5 | 4.32 | 3.84 | 8 | TDL-C 300 | 0 | 0 | 0 | 0 |  | 0 | 0 |  | N | 0 | NA | 4.89 | OOK-1 |  | 168 | 0.0092593 | 40000
| vivo | 2.6 | 3 | y | n | n | 60 | 60 | 1 | 1 | 0.5 | 1 | 28 | 6 | 0 | 6 | 20 | 8 | 0 | 1 | 0.5 | 1 | 5 | 4.32 | 3.84 | 8 | TDL-C 300 | 0 | 0 | 0 | 0 |  | 1 | 0 |  | N | 0 | NA | 5.07 | OOK-1 |  | 168 | 0.0092593 | 40000
| vivo | 2.6 | 3 | y | n | n | 60 | 60 | 1 | 1 | 0.5 | 1 | 28 | 6 | 0 | 6 | 20 | 8 | 0 | 1 | 0.5 | 1 | 5 | 4.32 | 3.84 | 8 | TDL-C 300 | 0 | 0 | 0 | 0 |  | 2 | 0 |  | N | 0 | NA | 5.82 | OOK-1 |  | 168 | 0.0092593 | 40000
| vivo | 2.6 | 3 | y | n | n | 60 | 60 | 1 | 1 | 0.5 | 1 | 28 | 6 | 0 | 6 | 20 | 8 | 0 | 1 | 0.5 | 1 | 5 | 4.32 | 3.84 | 8 | TDL-C 300 | 0 | 0 | 0 | 0 |  | 4 | 0 |  | N | 0 | NA | 50 | OOK-1 |  | 168 | 0.0092593 | 40000
| vivo | 2.6 | 3 | y | n | n | 60 | 60 | 1 | 1 | 0.5 | 1 | 28 | 6 | 0 | 6 | 20 | 8 | 0 | 1 | 0.5 | 1 | 5 | 4.32 | 3.84 | 8 | TDL-C 300 | 0 | 0 | 5 | 0 |  | 0 | 0 |  | N | 0 | NA | 4.88 | OOK-1 |  | 168 | 0.0092593 | 40000
| vivo | 2.6 | 3 | y | n | n | 60 | 60 | 1 | 1 | 0.5 | 1 | 28 | 6 | 0 | 6 | 20 | 8 | 0 | 1 | 0.5 | 1 | 5 | 4.32 | 3.84 | 8 | TDL-C 300 | 0 | 0 | 50 | 0 |  | 0 | 0 |  | N | 0 | NA | 4.88 | OOK-1 |  | 168 | 0.0092593 | 40000
| vivo | 2.6 | 3 | y | n | n | 60 | 60 | 1 | 1 | 0.5 | 1 | 28 | 6 | 0 | 6 | 20 | 8 | 0 | 1 | 0.5 | 1 | 5 | 4.32 | 3.84 | 8 | TDL-C 300 | 0 | 0 | 100 | 0 |  | 0 | 0 |  | N | 0 | NA | 5.03 | OOK-1 |  | 168 | 0.0092593 | 40000
| vivo | 2.6 | 3 | y | n | n | 60 | 60 | 1 | 1 | 0.5 | 1 | 28 | 6 | 0 | 6 | 20 | 8 | 0 | 1 | 0.5 | 1 | 5 | 4.32 | 3.84 | 8 | TDL-C 300 | 0 | 0 | 200 | 0 |  | 0 | 0 |  | N | 0 | NA | 5.64 | OOK-1 |  | 168 | 0.0092593 | 40000
| vivo | 2.6 | 2 | y | n | n | 30 | 30 | 1 | 1 | 1 | 1 | 14 | 12 | 0 | 12 | 1 | 0 | 0 | 1 | 1 | 1 | 5 | 4.32 | 3.84 | 8 | TDL-C 300 | 0 | 0 | 0 | 0 |  | 0 | 0 |  | N | 0 | NA | 1.52 | OOK-1 |  | 168 | 0.00046296 | 2000
| vivo | 2.6 | 2 | y | n | n | 30 | 30 | 1 | 1 | 1 | 1 | 14 | 12 | 0 | 12 | 1 | 0 | 0 | 1 | 1 | 1 | 5 | 4.32 | 3.84 | 8 | TDL-C 300 | 0 | 0 | 0 | 0 |  | 1 | 0 |  | N | 0 | NA | 1.52 | OOK-1 |  | 168 | 0.00046296 | 2000
| vivo | 2.6 | 2 | y | n | n | 30 | 30 | 1 | 1 | 1 | 1 | 14 | 12 | 0 | 12 | 1 | 0 | 0 | 1 | 1 | 1 | 5 | 4.32 | 3.84 | 8 | TDL-C 300 | 0 | 0 | 0 | 0 |  | 2 | 0 |  | N | 0 | NA | 1.52 | OOK-1 |  | 168 | 0.00046296 | 2000
| vivo | 2.6 | 2 | y | n | n | 30 | 30 | 1 | 1 | 1 | 1 | 14 | 12 | 0 | 12 | 1 | 0 | 0 | 1 | 1 | 1 | 5 | 4.32 | 3.84 | 8 | TDL-C 300 | 0 | 0 | 0 | 0 |  | 4 | 0 |  | N | 0 | NA | 1.52 | OOK-1 |  | 168 | 0.00046296 | 2000
| vivo | 2.6 | 2 | y | n | n | 30 | 30 | 1 | 1 | 1 | 1 | 14 | 12 | 0 | 12 | 1 | 0 | 0 | 1 | 1 | 1 | 5 | 4.32 | 3.84 | 8 | TDL-C 300 | 0 | 0 | 5 | 0 |  | 0 | 0 |  | N | 0 | NA | 1.52 | OOK-1 |  | 168 | 0.00046296 | 2000
| vivo | 2.6 | 2 | y | n | n | 30 | 30 | 1 | 1 | 1 | 1 | 14 | 12 | 0 | 12 | 1 | 0 | 0 | 1 | 1 | 1 | 5 | 4.32 | 3.84 | 8 | TDL-C 300 | 0 | 0 | 50 | 0 |  | 0 | 0 |  | N | 0 | NA | 1.57 | OOK-1 |  | 168 | 0.00046296 | 2000
| vivo | 2.6 | 2 | y | n | n | 30 | 30 | 1 | 1 | 1 | 1 | 14 | 12 | 0 | 12 | 1 | 0 | 0 | 1 | 1 | 1 | 5 | 4.32 | 3.84 | 8 | TDL-C 300 | 0 | 0 | 100 | 0 |  | 0 | 0 |  | N | 0 | NA | 1.68 | OOK-1 |  | 168 | 0.00046296 | 2000
| vivo | 2.6 | 2 | y | n | n | 30 | 30 | 1 | 1 | 1 | 1 | 14 | 12 | 0 | 12 | 1 | 0 | 0 | 1 | 1 | 1 | 5 | 4.32 | 3.84 | 8 | TDL-C 300 | 0 | 0 | 200 | 0 |  | 0 | 0 |  | N | 0 | NA | 2.13 | OOK-1 |  | 168 | 0.00046296 | 2000
| vivo | 2.6 | 2 | y | n | n | 60 | 60 | 1 | 1 | 1 | 1 | 14 | 6 | 0 | 6 | 1 | 0 | 0 | 1 | 1 | 1 | 5 | 4.32 | 3.84 | 8 | TDL-C 300 | 0 | 0 | 0 | 0 |  | 0 | 0 |  | N | 0 | NA | 0.8 | OOK-1 |  | 84 | 0.00092593 | 4000
| vivo | 2.6 | 2 | y | n | n | 60 | 60 | 1 | 1 | 1 | 1 | 14 | 6 | 0 | 6 | 1 | 0 | 0 | 1 | 1 | 1 | 5 | 4.32 | 3.84 | 8 | TDL-C 300 | 0 | 0 | 0 | 0 |  | 1 | 0 |  | N | 0 | NA | 0.8 | OOK-1 |  | 84 | 0.00092593 | 4000
| vivo | 2.6 | 2 | y | n | n | 60 | 60 | 1 | 1 | 1 | 1 | 14 | 6 | 0 | 6 | 1 | 0 | 0 | 1 | 1 | 1 | 5 | 4.32 | 3.84 | 8 | TDL-C 300 | 0 | 0 | 0 | 0 |  | 2 | 0 |  | N | 0 | NA | 0.8 | OOK-1 |  | 84 | 0.00092593 | 4000
| vivo | 2.6 | 2 | y | n | n | 60 | 60 | 1 | 1 | 1 | 1 | 14 | 6 | 0 | 6 | 1 | 0 | 0 | 1 | 1 | 1 | 5 | 4.32 | 3.84 | 8 | TDL-C 300 | 0 | 0 | 0 | 0 |  | 4 | 0 |  | N | 0 | NA | 0.8 | OOK-1 |  | 84 | 0.00092593 | 4000
| vivo | 2.6 | 2 | y | n | n | 60 | 60 | 1 | 1 | 1 | 1 | 14 | 6 | 0 | 6 | 1 | 0 | 0 | 1 | 1 | 1 | 5 | 4.32 | 3.84 | 8 | TDL-C 300 | 0 | 0 | 5 | 0 |  | 0 | 0 |  | N | 0 | NA | 0.8 | OOK-1 |  | 84 | 0.00092593 | 4000
| vivo | 2.6 | 2 | y | n | n | 60 | 60 | 1 | 1 | 1 | 1 | 14 | 6 | 0 | 6 | 1 | 0 | 0 | 1 | 1 | 1 | 5 | 4.32 | 3.84 | 8 | TDL-C 300 | 0 | 0 | 50 | 0 |  | 0 | 0 |  | N | 0 | NA | 0.87 | OOK-1 |  | 84 | 0.00092593 | 4000
| vivo | 2.6 | 2 | y | n | n | 60 | 60 | 1 | 1 | 1 | 1 | 14 | 6 | 0 | 6 | 1 | 0 | 0 | 1 | 1 | 1 | 5 | 4.32 | 3.84 | 8 | TDL-C 300 | 0 | 0 | 100 | 0 |  | 0 | 0 |  | N | 0 | NA | 1.04 | OOK-1 |  | 84 | 0.00092593 | 4000
| vivo | 2.6 | 2 | y | n | n | 60 | 60 | 1 | 1 | 1 | 1 | 14 | 6 | 0 | 6 | 1 | 0 | 0 | 1 | 1 | 1 | 5 | 4.32 | 3.84 | 8 | TDL-C 300 | 0 | 0 | 200 | 0 |  | 0 | 0 |  | N | 0 | NA | 1.61 | OOK-1 |  | 84 | 0.00092593 | 4000
| vivo | 2.6 | 3 | y | n | n | 30 | 30 | 1 | 2 | 1 | 2 | 28 | 12 | 4 | 12 | 20 | 8 | 0 | 1 | 0.5 | 1 | 5 | 2.16 | 3.84 | 8 | TDL-C 300 | 3 | 0 | 0 | 0 |  | 0 | 0 |  | N | 0 | NA | 3.47 | OOK-2 |  | 336 | 0.0046296 | 20000
| vivo | 2.6 | 3 | y | n | n | 30 | 30 | 1 | 2 | 1 | 2 | 28 | 12 | 4 | 12 | 20 | 8 | 0 | 1 | 0.5 | 1 | 5 | 2.16 | 3.84 | 8 | TDL-C 300 | 3 | 0 | 0 | 0 |  | 1 | 0 |  | N | 0 | NA | 3.51 | OOK-2 |  | 336 | 0.0046296 | 20000
| vivo | 2.6 | 3 | y | n | n | 30 | 30 | 1 | 2 | 1 | 2 | 28 | 12 | 4 | 12 | 20 | 8 | 0 | 1 | 0.5 | 1 | 5 | 2.16 | 3.84 | 8 | TDL-C 300 | 3 | 0 | 0 | 0 |  | 2 | 0 |  | N | 0 | NA | 4.1 | OOK-2 |  | 336 | 0.0046296 | 20000
| vivo | 2.6 | 3 | y | n | n | 30 | 30 | 1 | 2 | 1 | 2 | 28 | 12 | 4 | 12 | 20 | 8 | 0 | 1 | 0.5 | 1 | 5 | 2.16 | 3.84 | 8 | TDL-C 300 | 3 | 0 | 0 | 0 |  | 4 | 0 |  | N | 0 | NA | 50 | OOK-2 |  | 336 | 0.0046296 | 20000
| vivo | 2.6 | 3 | y | n | n | 30 | 30 | 1 | 2 | 1 | 2 | 28 | 12 | 4 | 12 | 20 | 8 | 0 | 1 | 0.5 | 1 | 5 | 2.16 | 3.84 | 8 | TDL-C 300 | 3 | 0 | 5 | 0 |  | 0 | 0 |  | N | 0 | NA | 3.35 | OOK-2 |  | 336 | 0.0046296 | 20000
| vivo | 2.6 | 3 | y | n | n | 30 | 30 | 1 | 2 | 1 | 2 | 28 | 12 | 4 | 12 | 20 | 8 | 0 | 1 | 0.5 | 1 | 5 | 2.16 | 3.84 | 8 | TDL-C 300 | 3 | 0 | 20 | 0 |  | 0 | 0 |  | N | 0 | NA | 3.35 | OOK-2 |  | 336 | 0.0046296 | 20000
| vivo | 2.6 | 3 | y | n | n | 30 | 30 | 1 | 2 | 1 | 2 | 28 | 12 | 4 | 12 | 20 | 8 | 0 | 1 | 0.5 | 1 | 5 | 2.16 | 3.84 | 8 | TDL-C 300 | 3 | 0 | 50 | 0 |  | 0 | 0 |  | N | 0 | NA | 3.6 | OOK-2 |  | 336 | 0.0046296 | 20000
| vivo | 2.6 | 3 | y | n | n | 30 | 30 | 1 | 2 | 1 | 2 | 28 | 12 | 4 | 12 | 20 | 8 | 0 | 1 | 0.5 | 1 | 5 | 2.16 | 3.84 | 8 | TDL-C 300 | 3 | 0 | 100 | 0 |  | 0 | 0 |  | N | 0 | NA | 4.67 | OOK-2 |  | 336 | 0.0046296 | 20000
| vivo | 2.6 | 3 | y | n | n | 30 | 30 | 1 | 4 | 2 | 4 | 28 | 12 | 4 | 12 | 48 | 8 | 0 | 1 | 0.5 | 1 | 5 | 1.08 | 3.84 | 8 | TDL-C 300 | 3 | 0 | 0 | 0 |  | 0 | 0 |  | N | 0 | NA | 9.81 | OOK-2 |  | 336 | 0.011111 | 48000
| vivo | 2.6 | 3 | y | n | n | 30 | 30 | 1 | 4 | 2 | 4 | 28 | 12 | 4 | 12 | 48 | 8 | 0 | 1 | 0.5 | 1 | 5 | 1.08 | 3.84 | 8 | TDL-C 300 | 3 | 0 | 0 | 0 |  | 1 | 0 |  | N | 0 | NA | 10.29 | OOK-2 |  | 336 | 0.011111 | 48000
| vivo | 2.6 | 3 | y | n | n | 30 | 30 | 1 | 4 | 2 | 4 | 28 | 12 | 4 | 12 | 48 | 8 | 0 | 1 | 0.5 | 1 | 5 | 1.08 | 3.84 | 8 | TDL-C 300 | 3 | 0 | 0 | 0 |  | 2 | 0 |  | N | 0 | NA | 11.97 | OOK-2 |  | 336 | 0.011111 | 48000
| vivo | 2.6 | 3 | y | n | n | 30 | 30 | 1 | 4 | 2 | 4 | 28 | 12 | 4 | 12 | 48 | 8 | 0 | 1 | 0.5 | 1 | 5 | 1.08 | 3.84 | 8 | TDL-C 300 | 3 | 0 | 0 | 0 |  | 4 | 0 |  | N | 0 | NA | 50 | OOK-2 |  | 336 | 0.011111 | 48000
| vivo | 2.6 | 3 | y | n | n | 30 | 30 | 1 | 4 | 2 | 4 | 28 | 12 | 4 | 12 | 48 | 8 | 0 | 1 | 0.5 | 1 | 5 | 1.08 | 3.84 | 8 | TDL-C 300 | 3 | 0 | 5 | 0 |  | 0 | 0 |  | N | 0 | NA | 9.61 | OOK-2 |  | 336 | 0.011111 | 48000
| vivo | 2.6 | 3 | y | n | n | 30 | 30 | 1 | 4 | 2 | 4 | 28 | 12 | 4 | 12 | 48 | 8 | 0 | 1 | 0.5 | 1 | 5 | 1.08 | 3.84 | 8 | TDL-C 300 | 3 | 0 | 20 | 0 |  | 0 | 0 |  | N | 0 | NA | 9.93 | OOK-2 |  | 336 | 0.011111 | 48000
| vivo | 2.6 | 3 | y | n | n | 30 | 30 | 1 | 4 | 2 | 4 | 28 | 12 | 4 | 12 | 48 | 8 | 0 | 1 | 0.5 | 1 | 5 | 1.08 | 3.84 | 8 | TDL-C 300 | 3 | 0 | 50 | 0 |  | 0 | 0 |  | N | 0 | NA | 50 | OOK-2 |  | 336 | 0.011111 | 48000
| vivo | 2.6 | 3 | y | n | n | 30 | 30 | 1 | 4 | 2 | 4 | 28 | 12 | 4 | 12 | 48 | 8 | 0 | 1 | 0.5 | 1 | 5 | 1.08 | 3.84 | 8 | TDL-C 300 | 3 | 0 | 100 | 0 |  | 0 | 0 |  | N | 0 | NA | 50 | OOK-2 |  | 336 | 0.011111 | 48000
| vivo | 2.6 | 3 | y | n | n | 30 | 30 | 1 | 1 | 1 | 2 | 28 | 12 | 0 | 12 | 20 | 8 | 0 | 1 | 0.5 | 1 | 5 | 4.32 | 3.84 | 8 | TDL-C 300 | 0 | 0 | 0 | 0 |  | 0 | 0 |  | N | 0 | NA | 1.92 | OOK-4 (LS) with phase randomization by ZC sequence |  | 336 | 0.0046296 | 20000
| vivo | 2.6 | 3 | y | n | n | 30 | 30 | 1 | 1 | 1 | 2 | 28 | 12 | 0 | 12 | 20 | 8 | 0 | 1 | 0.5 | 1 | 5 | 4.32 | 3.84 | 8 | TDL-C 300 | 0 | 0 | 0 | 0 |  | 1 | 0 |  | N | 0 | NA | 1.94 | OOK-4 (LS) with phase randomization by ZC sequence |  | 336 | 0.0046296 | 20000
| vivo | 2.6 | 3 | y | n | n | 30 | 30 | 1 | 1 | 1 | 2 | 28 | 12 | 0 | 12 | 20 | 8 | 0 | 1 | 0.5 | 1 | 5 | 4.32 | 3.84 | 8 | TDL-C 300 | 0 | 0 | 0 | 0 |  | 2 | 0 |  | N | 0 | NA | 1.98 | OOK-4 (LS) with phase randomization by ZC sequence |  | 336 | 0.0046296 | 20000
| vivo | 2.6 | 3 | y | n | n | 30 | 30 | 1 | 1 | 1 | 2 | 28 | 12 | 0 | 12 | 20 | 8 | 0 | 1 | 0.5 | 1 | 5 | 4.32 | 3.84 | 8 | TDL-C 300 | 0 | 0 | 0 | 0 |  | 4 | 0 |  | N | 0 | NA | 3.97 | OOK-4 (LS) with phase randomization by ZC sequence |  | 336 | 0.0046296 | 20000
| vivo | 2.6 | 3 | y | n | n | 30 | 30 | 1 | 1 | 1 | 2 | 28 | 12 | 0 | 12 | 20 | 8 | 0 | 1 | 0.5 | 1 | 5 | 4.32 | 3.84 | 8 | TDL-C 300 | 0 | 0 | 5 | 0 |  | 0 | 0 |  | N | 0 | NA | 1.75 | OOK-4 (LS) with phase randomization by ZC sequence |  | 336 | 0.0046296 | 20000
| vivo | 2.6 | 3 | y | n | n | 30 | 30 | 1 | 1 | 1 | 2 | 28 | 12 | 0 | 12 | 20 | 8 | 0 | 1 | 0.5 | 1 | 5 | 4.32 | 3.84 | 8 | TDL-C 300 | 0 | 0 | 50 | 0 |  | 0 | 0 |  | N | 0 | NA | 1.79 | OOK-4 (LS) with phase randomization by ZC sequence |  | 336 | 0.0046296 | 20000
| vivo | 2.6 | 3 | y | n | n | 30 | 30 | 2 | 1 | 1 | 2 | 28 | 12 | 0 | 12 | 20 | 8 | 0 | 1 | 0.5 | 1 | 5 | 4.32 | 3.84 | 8 | TDL-C 300 | 0 | 0 | 100 | 0 |  | 0 | 0 |  | N | 0 | NA | 1.9 | OOK-4 (LS) with phase randomization by ZC sequence |  | 336 | 0.0046296 | 20000
| vivo | 2.6 | 3 | y | n | n | 30 | 30 | 2 | 1 | 1 | 2 | 28 | 12 | 0 | 12 | 20 | 8 | 0 | 1 | 0.5 | 1 | 5 | 4.32 | 3.84 | 8 | TDL-C 300 | 0 | 0 | 200 | 0 |  | 0 | 0 |  | N | 0 | NA | 2.34 | OOK-4 (LS) with phase randomization by ZC sequence |  | 336 | 0.0046296 | 20000
| vivo | 2.6 | 2 | y | n | n | 30 | 30 | 2 | 1 | 1 | 2 | 14 | 12 | 0 | 12 | 1 | 0 | 0 | 1 | 1 | 1 | 5 | 4.32 | 3.84 | 8 | TDL-C 300 | 0 | 0 | 0 | 0 |  | 0 | 0 |  | N | 0 | NA | -2.45 | OOK-4 (LS) with phase randomization by ZC sequence |  | 168 | 0.00046296 | 2000
| vivo | 2.6 | 2 | y | n | n | 30 | 30 | 2 | 1 | 1 | 2 | 14 | 12 | 0 | 12 | 1 | 0 | 0 | 1 | 1 | 1 | 5 | 4.32 | 3.84 | 8 | TDL-C 300 | 0 | 0 | 0 | 0 |  | 1 | 0 |  | N | 0 | NA | -2.45 | OOK-4 (LS) with phase randomization by ZC sequence |  | 168 | 0.00046296 | 2000
| vivo | 2.6 | 2 | y | n | n | 30 | 30 | 2 | 1 | 1 | 2 | 14 | 12 | 0 | 12 | 1 | 0 | 0 | 1 | 1 | 1 | 5 | 4.32 | 3.84 | 8 | TDL-C 300 | 0 | 0 | 0 | 0 |  | 2 | 0 |  | N | 0 | NA | -2.44 | OOK-4 (LS) with phase randomization by ZC sequence |  | 168 | 0.00046296 | 2000
| vivo | 2.6 | 2 | y | n | n | 30 | 30 | 2 | 1 | 1 | 2 | 14 | 12 | 0 | 12 | 1 | 0 | 0 | 1 | 1 | 1 | 5 | 4.32 | 3.84 | 8 | TDL-C 300 | 0 | 0 | 0 | 0 |  | 4 | 0 |  | N | 0 | NA | -2.43 | OOK-4 (LS) with phase randomization by ZC sequence |  | 168 | 0.00046296 | 2000
| vivo | 2.6 | 2 | y | n | n | 30 | 30 | 2 | 1 | 1 | 2 | 14 | 12 | 0 | 12 | 1 | 0 | 0 | 1 | 0.5 | 1 | 5 | 4.32 | 3.84 | 8 | TDL-C 300 | 0 | 0 | 5 | 0 |  | 0 | 0 |  | N | 0 | NA | -2.45 | OOK-4 (LS) with phase randomization by ZC sequence |  | 168 | 0.00046296 | 2000
| vivo | 2.6 | 2 | y | n | n | 30 | 30 | 2 | 1 | 1 | 2 | 14 | 12 | 0 | 12 | 1 | 0 | 0 | 1 | 0.5 | 1 | 5 | 4.32 | 3.84 | 8 | TDL-C 300 | 0 | 0 | 50 | 0 |  | 0 | 0 |  | N | 0 | NA | -2.38 | OOK-4 (LS) with phase randomization by ZC sequence |  | 168 | 0.00046296 | 2000
| vivo | 2.6 | 2 | y | n | n | 30 | 30 | 2 | 1 | 1 | 2 | 14 | 12 | 0 | 12 | 1 | 0 | 0 | 1 | 0.5 | 1 | 5 | 4.32 | 3.84 | 8 | TDL-C 300 | 0 | 0 | 100 | 0 |  | 0 | 0 |  | N | 0 | NA | -2.28 | OOK-4 (LS) with phase randomization by ZC sequence |  | 168 | 0.00046296 | 2000
| vivo | 2.6 | 2 | y | n | n | 30 | 30 | 2 | 1 | 1 | 2 | 14 | 12 | 0 | 12 | 1 | 0 | 0 | 1 | 0.5 | 1 | 5 | 4.32 | 3.84 | 8 | TDL-C 300 | 0 | 0 | 200 | 0 |  | 0 | 0 |  | N | 0 | NA | -1.63 | OOK-4 (LS) with phase randomization by ZC sequence |  | 168 | 0.00046296 | 2000
| vivo | 2.6 | 3 | y | n | n | 30 | 30 | 2 | 1 | 1 | 4 | 28 | 12 | 0 | 12 | 48 | 8 | 0 | 1 | 0.5 | 1 | 5 | 4.32 | 3.84 | 8 | TDL-C 300 | 0 | 0 | 0 | 0 |  | 0 | 0 |  | N | 0 | NA | 4.38 | OOK-4 (LS) with phase randomization by ZC sequence |  | 336 | 0.011111 | 48000
| vivo | 2.6 | 3 | y | n | n | 30 | 30 | 2 | 1 | 1 | 4 | 28 | 12 | 0 | 12 | 48 | 8 | 0 | 1 | 0.5 | 1 | 5 | 4.32 | 3.84 | 8 | TDL-C 300 | 0 | 0 | 0 | 0 |  | 1 | 0 |  | N | 0 | NA | 4.44 | OOK-4 (LS) with phase randomization by ZC sequence |  | 336 | 0.011111 | 48000
| vivo | 2.6 | 3 | y | n | n | 30 | 30 | 2 | 1 | 1 | 4 | 28 | 12 | 0 | 12 | 48 | 8 | 0 | 1 | 0.5 | 1 | 5 | 4.32 | 3.84 | 8 | TDL-C 300 | 0 | 0 | 0 | 0 |  | 2 | 0 |  | N | 0 | NA | 15 | OOK-4 (LS) with phase randomization by ZC sequence |  | 336 | 0.011111 | 48000
| vivo | 2.6 | 3 | y | n | n | 30 | 30 | 2 | 1 | 1 | 4 | 28 | 12 | 0 | 12 | 48 | 8 | 0 | 1 | 0.5 | 1 | 5 | 4.32 | 3.84 | 8 | TDL-C 300 | 0 | 0 | 0 | 0 |  | 4 | 0 |  | N | 0 | NA | 50 | OOK-4 (LS) with phase randomization by ZC sequence |  | 336 | 0.011111 | 48000
| vivo | 2.6 | 3 | y | n | n | 30 | 30 | 2 | 1 | 1 | 4 | 28 | 12 | 0 | 12 | 48 | 8 | 0 | 1 | 0.5 | 1 | 5 | 4.32 | 3.84 | 8 | TDL-C 300 | 0 | 0 | 5 | 0 |  | 0 | 0 |  | N | 0 | NA | 4.13 | OOK-4 (LS) with phase randomization by ZC sequence |  | 336 | 0.011111 | 48000
| vivo | 2.6 | 3 | y | n | n | 30 | 30 | 2 | 1 | 1 | 4 | 28 | 12 | 0 | 12 | 48 | 8 | 0 | 1 | 0.5 | 1 | 5 | 4.32 | 3.84 | 8 | TDL-C 300 | 0 | 0 | 50 | 0 |  | 0 | 0 |  | N | 0 | NA | 4.14 | OOK-4 (LS) with phase randomization by ZC sequence |  | 336 | 0.011111 | 48000
| vivo | 2.6 | 3 | y | n | n | 30 | 30 | 4 | 1 | 1 | 4 | 28 | 12 | 0 | 12 | 48 | 8 | 0 | 1 | 0.5 | 1 | 5 | 4.32 | 3.84 | 8 | TDL-C 300 | 0 | 0 | 100 | 0 |  | 0 | 0 |  | N | 0 | NA | 4.34 | OOK-4 (LS) with phase randomization by ZC sequence |  | 336 | 0.011111 | 48000
| vivo | 2.6 | 3 | y | n | n | 30 | 30 | 4 | 1 | 1 | 4 | 28 | 12 | 0 | 12 | 48 | 8 | 0 | 1 | 0.5 | 1 | 5 | 4.32 | 3.84 | 8 | TDL-C 300 | 0 | 0 | 200 | 0 |  | 0 | 0 |  | N | 0 | NA | 5.02 | OOK-4 (LS) with phase randomization by ZC sequence |  | 336 | 0.011111 | 48000
| vivo | 2.6 | 2 | y | n | n | 30 | 30 | 4 | 1 | 1 | 4 | 14 | 12 | 0 | 12 | 1 | 0 | 0 | 1 | 1 | 1 | 5 | 4.32 | 3.84 | 8 | TDL-C 300 | 0 | 0 | 0 | 0 |  | 0 | 0 |  | N | 0 | NA | -2.56 | OOK-4 (LS) with phase randomization by ZC sequence |  | 168 | 0.00046296 | 2000
| vivo | 2.6 | 2 | y | n | n | 30 | 30 | 4 | 1 | 1 | 4 | 14 | 12 | 0 | 12 | 1 | 0 | 0 | 1 | 1 | 1 | 5 | 4.32 | 3.84 | 8 | TDL-C 300 | 0 | 0 | 0 | 0 |  | 1 | 0 |  | N | 0 | NA | -2.52 | OOK-4 (LS) with phase randomization by ZC sequence |  | 168 | 0.00046296 | 2000
| vivo | 2.6 | 2 | y | n | n | 30 | 30 | 4 | 1 | 1 | 4 | 14 | 12 | 0 | 12 | 1 | 0 | 0 | 1 | 1 | 1 | 5 | 4.32 | 3.84 | 8 | TDL-C 300 | 0 | 0 | 0 | 0 |  | 2 | 0 |  | N | 0 | NA | -2.5 | OOK-4 (LS) with phase randomization by ZC sequence |  | 168 | 0.00046296 | 2000
| vivo | 2.6 | 2 | y | n | n | 30 | 30 | 4 | 1 | 1 | 4 | 14 | 12 | 0 | 12 | 1 | 0 | 0 | 1 | 1 | 1 | 5 | 4.32 | 3.84 | 8 | TDL-C 300 | 0 | 0 | 0 | 0 |  | 4 | 0 |  | N | 0 | NA | -2.47 | OOK-4 (LS) with phase randomization by ZC sequence |  | 168 | 0.00046296 | 2000
| vivo | 2.6 | 2 | y | n | n | 30 | 30 | 4 | 1 | 1 | 4 | 14 | 12 | 0 | 12 | 1 | 0 | 0 | 1 | 0.5 | 1 | 5 | 4.32 | 3.84 | 8 | TDL-C 300 | 0 | 0 | 5 | 0 |  | 0 | 0 |  | N | 0 | NA | -2.55 | OOK-4 (LS) with phase randomization by ZC sequence |  | 168 | 0.00046296 | 2000
| vivo | 2.6 | 2 | y | n | n | 30 | 30 | 4 | 1 | 1 | 4 | 14 | 12 | 0 | 12 | 1 | 0 | 0 | 1 | 0.5 | 1 | 5 | 4.32 | 3.84 | 8 | TDL-C 300 | 0 | 0 | 50 | 0 |  | 0 | 0 |  | N | 0 | NA | -2.47 | OOK-4 (LS) with phase randomization by ZC sequence |  | 168 | 0.00046296 | 2000
| vivo | 2.6 | 2 | y | n | n | 30 | 30 | 4 | 1 | 1 | 4 | 14 | 12 | 0 | 12 | 1 | 0 | 0 | 1 | 0.5 | 1 | 5 | 4.32 | 3.84 | 8 | TDL-C 300 | 0 | 0 | 100 | 0 |  | 0 | 0 |  | N | 0 | NA | -2.32 | OOK-4 (LS) with phase randomization by ZC sequence |  | 168 | 0.00046296 | 2000
| vivo | 2.6 | 2 | y | n | n | 30 | 30 | 4 | 1 | 1 | 4 | 14 | 12 | 0 | 12 | 1 | 0 | 0 | 1 | 0.5 | 1 | 5 | 4.32 | 3.84 | 8 | TDL-C 300 | 0 | 0 | 200 | 0 |  | 0 | 0 |  | N | 0 | NA | -1.77 | OOK-4 (LS) with phase randomization by ZC sequence |  | 168 | 0.00046296 | 2000
| vivo | 2.6 | 3 | n | y | n | 30 | 30 | 4 | 2 | 1 | 1 | 28 | 12 | 4 | 12 | 20 | 8 | 0 | 1 | 1 | 1 | 5 | 2.16 | 3.84 | 8 | TDL-C 300 | 3 | 0 | 0 | 0 |  | 0 | 0 |  | N | 0 | NA | 3.86 | FSK-1/2 |  | 336 | 0.0046296 | 20000
| vivo | 2.6 | 3 | n | y | n | 30 | 30 | 4 | 2 | 1 | 1 | 28 | 12 | 4 | 12 | 20 | 8 | 0 | 1 | 1 | 1 | 5 | 2.16 | 3.84 | 8 | TDL-C 300 | 3 | 0 | 0 | 0 |  | 1 | 0 |  | N | 0 | NA | 3.89 | FSK-1/2 |  | 336 | 0.0046296 | 20000
| vivo | 2.6 | 3 | n | y | n | 30 | 30 | 4 | 2 | 1 | 1 | 28 | 12 | 4 | 12 | 20 | 8 | 0 | 1 | 1 | 1 | 5 | 2.16 | 3.84 | 8 | TDL-C 300 | 3 | 0 | 0 | 0 |  | 2 | 0 |  | N | 0 | NA | 4.37 | FSK-1/2 |  | 336 | 0.0046296 | 20000
| vivo | 2.6 | 3 | n | y | n | 30 | 30 | 4 | 2 | 1 | 1 | 28 | 12 | 4 | 12 | 20 | 8 | 0 | 1 | 1 | 1 | 5 | 2.16 | 3.84 | 8 | TDL-C 300 | 3 | 0 | 0 | 0 |  | 4 | 0 |  | N | 0 | NA | 50 | FSK-1/2 |  | 336 | 0.0046296 | 20000
| vivo | 2.6 | 3 | n | y | n | 30 | 30 | 4 | 2 | 1 | 1 | 28 | 12 | 4 | 12 | 20 | 8 | 0 | 1 | 1 | 1 | 5 | 2.16 | 3.84 | 8 | TDL-C 300 | 3 | 0 | 5 | 0 |  | 0 | 0 |  | N | 0 | NA | 3.87 | FSK-1/2 |  | 336 | 0.0046296 | 20000
| vivo | 2.6 | 3 | n | y | n | 30 | 30 | 4 | 2 | 1 | 1 | 28 | 12 | 4 | 12 | 20 | 8 | 0 | 1 | 1 | 1 | 5 | 2.16 | 3.84 | 8 | TDL-C 300 | 3 | 0 | 20 | 0 |  | 0 | 0 |  | N | 0 | NA | 3.9 | FSK-1/2 |  | 336 | 0.0046296 | 20000
| vivo | 2.6 | 3 | n | y | n | 30 | 30 | 1 | 2 | 1 | 1 | 28 | 12 | 4 | 12 | 20 | 8 | 0 | 1 | 1 | 1 | 5 | 2.16 | 3.84 | 8 | TDL-C 300 | 3 | 0 | 50 | 0 |  | 0 | 0 |  | N | 0 | NA | 4.14 | FSK-1/2 |  | 336 | 0.0046296 | 20000
| vivo | 2.6 | 3 | n | y | n | 30 | 30 | 1 | 2 | 1 | 1 | 28 | 12 | 4 | 12 | 20 | 8 | 0 | 1 | 1 | 1 | 5 | 2.16 | 3.84 | 8 | TDL-C 300 | 3 | 0 | 100 | 0 |  | 0 | 0 |  | N | 0 | NA | 5.17 | FSK-1/2 |  | 336 | 0.0046296 | 20000
| vivo | 2.6 | 3 | n | y | n | 30 | 30 | 1 | 4 | 2 | 2 | 28 | 12 | 4 | 12 | 48 | 8 | 0 | 1 | 1 | 1 | 5 | 1.08 | 3.84 | 8 | TDL-C 300 | 3 | 0 | 0 | 0 |  | 0 | 0 |  | N | 0 | NA | 9.75 | FSK-1 |  | 336 | 0.011111 | 48000
| vivo | 2.6 | 3 | n | y | n | 30 | 30 | 1 | 4 | 2 | 2 | 28 | 12 | 4 | 12 | 48 | 8 | 0 | 1 | 1 | 1 | 5 | 1.08 | 3.84 | 8 | TDL-C 300 | 3 | 0 | 0 | 0 |  | 1 | 0 |  | N | 0 | NA | 10.26 | FSK-1 |  | 336 | 0.011111 | 48000
| vivo | 2.6 | 3 | n | y | n | 30 | 30 | 1 | 4 | 2 | 2 | 28 | 12 | 4 | 12 | 48 | 8 | 0 | 1 | 1 | 1 | 5 | 1.08 | 3.84 | 8 | TDL-C 300 | 3 | 0 | 0 | 0 |  | 2 | 0 |  | N | 0 | NA | 11.81 | FSK-1 |  | 336 | 0.011111 | 48000
| vivo | 2.6 | 3 | n | y | n | 30 | 30 | 1 | 4 | 2 | 2 | 28 | 12 | 4 | 12 | 48 | 8 | 0 | 1 | 1 | 1 | 5 | 1.08 | 3.84 | 8 | TDL-C 300 | 3 | 0 | 0 | 0 |  | 4 | 0 |  | N | 0 | NA | 50 | FSK-1 |  | 336 | 0.011111 | 48000
| vivo | 2.6 | 3 | n | y | n | 30 | 30 | 1 | 4 | 2 | 2 | 28 | 12 | 4 | 12 | 48 | 8 | 0 | 1 | 1 | 1 | 5 | 1.08 | 3.84 | 8 | TDL-C 300 | 3 | 0 | 5 | 0 |  | 0 | 0 |  | N | 0 | NA | 9.83 | FSK-1 |  | 336 | 0.011111 | 48000
| vivo | 2.6 | 3 | n | y | n | 30 | 30 | 1 | 4 | 2 | 2 | 28 | 12 | 4 | 12 | 48 | 8 | 0 | 1 | 1 | 1 | 5 | 1.08 | 3.84 | 8 | TDL-C 300 | 3 | 0 | 20 | 0 |  | 0 | 0 |  | N | 0 | NA | 10.21 | FSK-1 |  | 336 | 0.011111 | 48000
| vivo | 2.6 | 3 | n | y | n | 30 | 30 | 1 | 4 | 2 | 2 | 28 | 12 | 4 | 12 | 48 | 8 | 0 | 1 | 1 | 1 | 5 | 1.08 | 3.84 | 8 | TDL-C 300 | 3 | 0 | 50 | 0 |  | 0 | 0 |  | N | 0 | NA | 50 | FSK-1 |  | 336 | 0.011111 | 48000
| vivo | 2.6 | 3 | n | y | n | 30 | 30 | 1 | 4 | 2 | 2 | 28 | 12 | 4 | 12 | 48 | 8 | 0 | 1 | 1 | 1 | 5 | 1.08 | 3.84 | 8 | TDL-C 300 | 3 | 0 | 100 | 0 |  | 0 | 0 |  | N | 0 | NA | 50 | FSK-1 |  | 336 | 0.011111 | 48000
| vivo | 2.6 | 3 | n | y | n | 30 | 30 | 2 | 4 | 2 | 2 | 28 | 12 | 4 | 12 | 48 | 8 | 0 | 1 | 1 | 1 | 5 | 1.08 | 3.84 | 8 | TDL-C 300 | 6 | 0 | 0 | 0 |  | 0 | 0 |  | N | 0 | NA | 6.54 | FSK-2 |  | 336 | 0.011111 | 48000
| vivo | 2.6 | 3 | n | y | n | 30 | 30 | 2 | 4 | 2 | 2 | 28 | 12 | 4 | 12 | 48 | 8 | 0 | 1 | 1 | 1 | 5 | 1.08 | 3.84 | 8 | TDL-C 300 | 6 | 0 | 0 | 0 |  | 1 | 0 |  | N | 0 | NA | 6.77 | FSK-2 |  | 336 | 0.011111 | 48000
| vivo | 2.6 | 3 | n | y | n | 30 | 30 | 2 | 4 | 2 | 2 | 28 | 12 | 4 | 12 | 48 | 8 | 0 | 1 | 1 | 1 | 5 | 1.08 | 3.84 | 8 | TDL-C 300 | 6 | 0 | 0 | 0 |  | 2 | 0 |  | N | 0 | NA | 9.6 | FSK-2 |  | 336 | 0.011111 | 48000
| vivo | 2.6 | 3 | n | y | n | 30 | 30 | 2 | 4 | 2 | 2 | 28 | 12 | 4 | 12 | 48 | 8 | 0 | 1 | 1 | 1 | 5 | 1.08 | 3.84 | 8 | TDL-C 300 | 6 | 0 | 0 | 0 |  | 4 | 0 |  | N | 0 | NA | 50 | FSK-2 |  | 336 | 0.011111 | 48000
| vivo | 2.6 | 3 | n | y | n | 30 | 30 | 4 | 4 | 2 | 2 | 28 | 12 | 4 | 12 | 48 | 8 | 0 | 1 | 1 | 1 | 5 | 1.08 | 3.84 | 8 | TDL-C 300 | 6 | 0 | 5 | 0 |  | 0 | 0 |  | N | 0 | NA | 6.53 | FSK-2 |  | 336 | 0.011111 | 48000
| vivo | 2.6 | 3 | n | y | n | 30 | 30 | 4 | 4 | 2 | 2 | 28 | 12 | 4 | 12 | 48 | 8 | 0 | 1 | 1 | 1 | 5 | 1.08 | 3.84 | 8 | TDL-C 300 | 6 | 0 | 20 | 0 |  | 0 | 0 |  | N | 0 | NA | 6.68 | FSK-2 |  | 336 | 0.011111 | 48000
| vivo | 2.6 | 3 | n | y | n | 30 | 30 | 4 | 4 | 2 | 2 | 28 | 12 | 4 | 12 | 48 | 8 | 0 | 1 | 1 | 1 | 5 | 1.08 | 3.84 | 8 | TDL-C 300 | 6 | 0 | 50 | 0 |  | 0 | 0 |  | N | 0 | NA | 7.47 | FSK-2 |  | 336 | 0.011111 | 48000
| vivo | 2.6 | 3 | n | y | n | 30 | 30 | 4 | 4 | 2 | 2 | 28 | 12 | 4 | 12 | 48 | 8 | 0 | 1 | 1 | 1 | 5 | 1.08 | 3.84 | 8 | TDL-C 300 | 6 | 0 | 100 | 0 |  | 0 | 0 |  | N | 0 | NA | 50 | FSK-2 |  | 336 | 0.011111 | 48000
| vivo | 2.6 | 3 | n | n | y | 30 | 30 | 2 | 1 | 2 | 1 | 24 | 12 | 0 | 12 | 40 | 8 | 0 | 1 | 1 | 1 | 5 | 4.32 | 3.84 | 4 | TDL-C 300 | 0 | 0 | 0 | 0 |  | 0 | 0 |  | N | 0 | NA | 4.68 | ZC sequence with 4 roots |  | 288 | 0.010802 | 46666.6667
| vivo | 2.6 | 3 | n | n | y | 30 | 30 | 2 | 1 | 2 | 1 | 24 | 12 | 0 | 12 | 40 | 8 | 0 | 1 | 1 | 1 | 5 | 4.32 | 3.84 | 4 | TDL-C 300 | 0 | 0 | 0 | 0 |  | 1 | 0 |  | N | 0 | NA | 4.87 | ZC sequence with 4 roots |  | 288 | 0.010802 | 46666.6667
| vivo | 2.6 | 3 | n | n | y | 30 | 30 | 2 | 1 | 2 | 1 | 24 | 12 | 0 | 12 | 40 | 8 | 0 | 1 | 1 | 1 | 5 | 4.32 | 3.84 | 4 | TDL-C 300 | 0 | 0 | 0 | 0 |  | 2 | 0 |  | N | 0 | NA | 5.46 | ZC sequence with 4 roots |  | 288 | 0.010802 | 46666.6667
| vivo | 2.6 | 3 | n | n | y | 30 | 30 | 2 | 1 | 2 | 1 | 24 | 12 | 0 | 12 | 40 | 8 | 0 | 1 | 1 | 1 | 5 | 4.32 | 3.84 | 4 | TDL-C 300 | 0 | 0 | 0 | 0 |  | 4 | 0 |  | N | 0 | NA | 6.28 | ZC sequence with 4 roots |  | 288 | 0.010802 | 46666.6667
| vivo | 2.6 | 3 | n | n | y | 30 | 30 | 2 | 1 | 2 | 1 | 24 | 12 | 0 | 12 | 40 | 8 | 0 | 1 | 1 | 1 | 5 | 4.32 | 3.84 | 4 | TDL-C 300 | 0 | 0 | 1 | 0 |  | 0 | 0 |  | N | 0 | NA | 4.64 | ZC sequence with 4 roots |  | 288 | 0.010802 | 46666.6667
| vivo | 2.6 | 3 | n | n | y | 30 | 30 | 2 | 1 | 2 | 1 | 24 | 12 | 0 | 12 | 40 | 8 | 0 | 1 | 1 | 1 | 5 | 4.32 | 3.84 | 4 | TDL-C 300 | 0 | 0 | 2 | 0 |  | 0 | 0 |  | N | 0 | NA | 4.98 | ZC sequence with 4 roots |  | 288 | 0.010802 | 46666.6667
| vivo | 2.6 | 3 | n | n | y | 30 | 30 | 2 | 1 | 2 | 1 | 24 | 12 | 0 | 12 | 40 | 8 | 0 | 1 | 1 | 1 | 5 | 4.32 | 3.84 | 4 | TDL-C 300 | 0 | 0 | 5 | 0 |  | 0 | 0 |  | N | 0 | NA | 8.97 | ZC sequence with 4 roots |  | 288 | 0.010802 | 46666.6667
| vivo | 2.6 | 3 | n | n | y | 30 | 30 | 2 | 1 | 2 | 1 | 24 | 12 | 0 | 12 | 40 | 8 | 0 | 1 | 1 | 1 | 5 | 4.32 | 3.84 | 4 | TDL-C 300 | 0 | 0 | 10 | 0 |  | 0 | 0 |  | N | 0 | NA | 5.84 | ZC sequence with 4 roots |  | 288 | 0.010802 | 46666.6667
| vivo | 2.6 | 3 | n | n | y | 30 | 30 | 4 | 1 | 2 | 1 | 24 | 12 | 0 | 12 | 40 | 8 | 0 | 1 | 1 | 1 | 5 | 4.32 | 3.84 | 4 | TDL-C 300 | 0 | 0 | 20 | 0 |  | 0 | 0 |  | N | 0 | NA | 7.12 | ZC sequence with 4 roots |  | 288 | 0.010802 | 46666.6667
| vivo | 2.6 | 3 | n | n | y | 30 | 30 | 4 | 1 | 2 | 1 | 20 | 12 | 0 | 12 | 32 | 8 | 0 | 1 | 1 | 1 | 5 | 4.32 | 7.68 | 4 | TDL-C 300 | 0 | 0 | 0 | 0 |  | 0 | 0 |  | N | 0 | NA | 2.058 | ZC sequence with 4 roots |  | 240 | 0.01037 | 44800
| vivo | 2.6 | 3 | n | n | y | 30 | 30 | 4 | 1 | 2 | 1 | 7 | 12 | 0 | 12 | 8 | 6 | 0 | 1 | 1 | 1 | 5 | 4.32 | 7.68 | 4 | TDL-C 300 | 0 | 0 | 0 | 0 |  | 0 | 0 |  | N | 0 | NA | 1.23 | ZC sequence with 4 roots |  | 84 | 0.0074074 | 32000
| vivo | 2.6 | 3 | n | n | y | 30 | 30 | 4 | 1 | 2 | 1 | 8 | 12 | 0 | 12 | 8 | 8 | 0 | 1 | 1 | 1 | 5 | 4.32 | 7.68 | 4 | TDL-C 300 | 0 | 0 | 0 | 0 |  | 0 | 0 |  | N | 0 | NA | 1.34 | ZC sequence with 4 roots |  | 96 | 0.0064815 | 28000
| vivo | 2.6 | 3 | n | n | y | 30 | 30 | 4 | 1 | 2 | 1 | 10 | 12 | 0 | 12 | 12 | 8 | 0 | 1 | 1 | 1 | 5 | 4.32 | 7.68 | 4 | TDL-C 300 | 0 | 0 | 0 | 0 |  | 0 | 0 |  | N | 0 | NA | 1.57 | ZC sequence with 4 roots |  | 120 | 0.0077778 | 33600
| vivo | 2.6 | 3 | n | n | y | 30 | 30 | 4 | 1 | 2 | 1 | 28 | 12 | 0 | 12 | 48 | 8 | 0 | 1 | 1 | 1 | 5 | 4.32 | 7.68 | 4 | TDL-C 300 | 0 | 0 | 0 | 0 |  | 0 | 0 |  | N | 0 | NA | 2.52 | ZC sequence with 4 roots |  | 336 | 0.011111 | 48000
| vivo | 2.6 | 3 | y | n | n | 30 | 30 | 1 | 1 | 0.5 | 1 | 28 | 12 | 0 | 12 | 6 | 8 | 0 | 1 | 0.5 | 1 | 5 | 4.32 | 15.36 | 8 | TDL-C 300 | 0 | 0 | 0 | 0 |  | 0 | 0 |  | N | 0 | NA | 1.64 | OOK-1 |  | 336 | 0.0013889 | 6000
| vivo | 2.6 | 3 | y | n | n | 30 | 30 | 1 | 1 | 0.5 | 1 | 28 | 12 | 0 | 12 | 6 | 8 | 0 | 1 | 0.5 | 1 | 5 | 4.32 | 7.68 | 8 | TDL-C 300 | 0 | 0 | 0 | 0 |  | 0 | 0 |  | N | 0 | NA | 1.64 | OOK-1 |  | 336 | 0.0013889 | 6000
| vivo | 2.6 | 3 | y | n | n | 30 | 30 | 1 | 1 | 0.5 | 1 | 28 | 12 | 0 | 12 | 6 | 8 | 0 | 1 | 0.5 | 1 | 5 | 4.32 | 3.84 | 8 | TDL-C 300 | 0 | 0 | 0 | 0 |  | 0 | 0 |  | N | 0 | NA | 2.26 | OOK-1 |  | 336 | 0.0013889 | 6000
| vivo | 2.6 | 3 | y | n | n | 30 | 30 | 1 | 1 | 0.5 | 1 | 28 | 12 | 0 | 12 | 6 | 8 | 0 | 1 | 0.5 | 1 | 5 | 4.32 | 1.92 | 8 | TDL-C 300 | 0 | 0 | 0 | 0 |  | 0 | 0 |  | N | 0 | NA | 5.24 | OOK-1 |  | 336 | 0.0013889 | 6000
| vivo | 2.6 | 3 | y | n | n | 60 | 60 | 1 | 1 | 0.5 | 1 | 28 | 6 | 0 | 6 | 20 | 8 | 0 | 1 | 0.5 | 1 | 5 | 4.32 | 15.36 | 8 | TDL-C 300 | 0 | 0 | 0 | 0 |  | 0 | 0 |  | N | 0 | NA | 3.91 | OOK-1 |  | 168 | 0.0092593 | 40000
| vivo | 2.6 | 3 | y | n | n | 60 | 60 | 1 | 1 | 0.5 | 1 | 28 | 6 | 0 | 6 | 20 | 8 | 0 | 1 | 0.5 | 1 | 5 | 4.32 | 7.68 | 8 | TDL-C 300 | 0 | 0 | 0 | 0 |  | 0 | 0 |  | N | 0 | NA | 3.91 | OOK-1 |  | 168 | 0.0092593 | 40000
| vivo | 2.6 | 3 | y | n | n | 60 | 60 | 1 | 1 | 0.5 | 1 | 28 | 6 | 0 | 6 | 20 | 8 | 0 | 1 | 0.5 | 1 | 5 | 4.32 | 3.84 | 8 | TDL-C 300 | 0 | 0 | 0 | 0 |  | 0 | 0 |  | N | 0 | NA | 4.68 | OOK-1 |  | 168 | 0.0092593 | 40000
| vivo | 2.6 | 3 | y | n | n | 60 | 60 | 1 | 1 | 0.5 | 1 | 28 | 12 | 0 | 12 | 20 | 8 | 0 | 1 | 0.5 | 1 | 5 | 4.32 | 1.92 | 8 | TDL-C 300 | 0 | 0 | 0 | 0 |  | 0 | 0 |  | N | 0 | NA | 6.72 | OOK-1 |  | 336 | 0.0046296 | 40000
| vivo | 2.6 | 2 | y | n | n | 30 | 30 | 1 | 1 | 0.5 | 1 | 14 | 12 | 0 | 12 | 1 | 0 | 0 | 1 | 0.5 | 1 | 5 | 4.32 | 15.36 | 8 | TDL-C 300 | 0 | 0 | 0 | 0 |  | 0 | 0 |  | N | 0 | NA | 0.89 | OOK-1 |  | 168 | 0.00046296 | 2000
| vivo | 2.6 | 2 | y | n | n | 30 | 30 | 1 | 1 | 0.5 | 1 | 14 | 12 | 0 | 12 | 1 | 0 | 0 | 1 | 0.5 | 1 | 5 | 4.32 | 7.68 | 8 | TDL-C 300 | 0 | 0 | 0 | 0 |  | 0 | 0 |  | N | 0 | NA | 0.89 | OOK-1 |  | 168 | 0.00046296 | 2000
| vivo | 2.6 | 2 | y | n | n | 30 | 30 | 1 | 1 | 0.5 | 1 | 14 | 12 | 0 | 12 | 1 | 0 | 0 | 1 | 0.5 | 1 | 5 | 4.32 | 3.84 | 8 | TDL-C 300 | 0 | 0 | 0 | 0 |  | 0 | 0 |  | N | 0 | NA | 1.53 | OOK-1 |  | 168 | 0.00046296 | 2000
| vivo | 2.6 | 2 | y | n | n | 30 | 30 | 1 | 1 | 0.5 | 1 | 14 | 12 | 0 | 12 | 1 | 0 | 0 | 1 | 0.5 | 1 | 5 | 4.32 | 1.92 | 8 | TDL-C 300 | 0 | 0 | 0 | 0 |  | 0 | 0 |  | N | 0 | NA | 3.11 | OOK-1 |  | 168 | 0.00046296 | 2000
| vivo | 2.6 | 2 | y | n | n | 60 | 60 | 1 | 1 | 0.5 | 1 | 14 | 6 | 0 | 6 | 1 | 0 | 0 | 1 | 0.5 | 1 | 5 | 4.32 | 15.36 | 8 | TDL-C 300 | 0 | 0 | 0 | 0 |  | 0 | 0 |  | N | 0 | NA | 0.07 | OOK-1 |  | 84 | 0.00092593 | 4000
| vivo | 2.6 | 2 | y | n | n | 60 | 60 | 1 | 1 | 0.5 | 1 | 14 | 6 | 0 | 6 | 1 | 0 | 0 | 1 | 0.5 | 1 | 5 | 4.32 | 7.68 | 8 | TDL-C 300 | 0 | 0 | 0 | 0 |  | 0 | 0 |  | N | 0 | NA | 0.07 | OOK-1 |  | 84 | 0.00092593 | 4000
| vivo | 2.6 | 2 | y | n | n | 60 | 60 | 1 | 1 | 0.5 | 1 | 14 | 6 | 0 | 6 | 1 | 0 | 0 | 1 | 0.5 | 1 | 5 | 4.32 | 3.84 | 8 | TDL-C 300 | 0 | 0 | 0 | 0 |  | 0 | 0 |  | N | 0 | NA | 0.81 | OOK-1 |  | 84 | 0.00092593 | 4000
| vivo | 2.6 | 2 | y | n | n | 60 | 60 | 1 | 1 | 0.5 | 1 | 14 | 6 | 0 | 6 | 1 | 0 | 0 | 1 | 0.5 | 1 | 5 | 4.32 | 1.92 | 8 | TDL-C 300 | 0 | 0 | 0 | 0 |  | 0 | 0 |  | N | 0 | NA | 2.18 | OOK-1 |  | 84 | 0.00092593 | 4000
| vivo | 2.6 | 3 | y | n | n | 30 | 30 | 1 | 2 | 1 | 2 | 28 | 12 | 4 | 12 | 20 | 8 | 0 | 1 | 0.5 | 1 | 5 | 2.16 | 15.36 | 8 | TDL-C 300 | 3 | 0 | 0 | 0 |  | 0 | 0 |  | N | 0 | NA | 3.4 | OOK-2 |  | 336 | 0.0046296 | 20000
| vivo | 2.6 | 3 | y | n | n | 30 | 30 | 1 | 2 | 1 | 2 | 28 | 12 | 4 | 12 | 20 | 8 | 0 | 1 | 0.5 | 1 | 5 | 2.16 | 7.68 | 8 | TDL-C 300 | 3 | 0 | 0 | 0 |  | 0 | 0 |  | N | 0 | NA | 3.4 | OOK-2 |  | 336 | 0.0046296 | 20000
| vivo | 2.6 | 3 | y | n | n | 30 | 30 | 1 | 2 | 1 | 2 | 28 | 12 | 4 | 12 | 20 | 8 | 0 | 1 | 0.5 | 1 | 5 | 2.16 | 3.84 | 8 | TDL-C 300 | 3 | 0 | 0 | 0 |  | 0 | 0 |  | N | 0 | NA | 3.33 | OOK-2 |  | 336 | 0.0046296 | 20000
| vivo | 2.6 | 3 | y | n | n | 30 | 30 | 1 | 2 | 1 | 2 | 28 | 12 | 4 | 12 | 20 | 8 | 0 | 1 | 0.5 | 1 | 5 | 2.16 | 1.92 | 8 | TDL-C 300 | 3 | 0 | 0 | 0 |  | 0 | 0 |  | N | 0 | NA | 3.87 | OOK-2 |  | 336 | 0.0046296 | 20000
| vivo | 2.6 | 3 | y | n | n | 30 | 30 | 1 | 4 | 2 | 4 | 28 | 12 | 4 | 12 | 48 | 8 | 0 | 1 | 0.5 | 1 | 5 | 1.08 | 15.36 | 8 | TDL-C 300 | 3 | 0 | 0 | 0 |  | 0 | 0 |  | N | 0 | NA | 9.7 | OOK-2 |  | 336 | 0.011111 | 48000
| vivo | 2.6 | 3 | y | n | n | 30 | 30 | 1 | 4 | 2 | 4 | 28 | 12 | 4 | 12 | 48 | 8 | 0 | 1 | 0.5 | 1 | 5 | 1.08 | 7.68 | 8 | TDL-C 300 | 3 | 0 | 0 | 0 |  | 0 | 0 |  | N | 0 | NA | 9.72 | OOK-2 |  | 336 | 0.011111 | 48000
| vivo | 2.6 | 3 | y | n | n | 30 | 30 | 1 | 4 | 2 | 4 | 28 | 12 | 4 | 12 | 48 | 8 | 0 | 1 | 0.5 | 1 | 5 | 1.08 | 3.84 | 8 | TDL-C 300 | 3 | 0 | 0 | 0 |  | 0 | 0 |  | N | 0 | NA | 9.78 | OOK-2 |  | 336 | 0.011111 | 48000
| vivo | 2.6 | 3 | y | n | n | 30 | 30 | 1 | 4 | 2 | 4 | 28 | 12 | 4 | 12 | 48 | 8 | 0 | 1 | 0.5 | 1 | 5 | 1.08 | 1.92 | 8 | TDL-C 300 | 3 | 0 | 0 | 0 |  | 0 | 0 |  | N | 0 | NA | 10.09 | OOK-2 |  | 336 | 0.011111 | 48000
| vivo | 2.6 | 3 | y | n | n | 30 | 30 | 2 | 1 | 1 | 2 | 28 | 12 | 0 | 12 | 20 | 8 | 0 | 1 | 0.5 | 1 | 5 | 4.32 | 15.36 | 8 | TDL-C 300 | 0 | 0 | 0 | 0 |  | 0 | 0 |  | N | 0 | NA | 0.89 | OOK-4 (LS) with phase randomization by ZC sequence |  | 336 | 0.0046296 | 20000
| vivo | 2.6 | 3 | y | n | n | 30 | 30 | 2 | 1 | 1 | 2 | 28 | 12 | 0 | 12 | 20 | 8 | 0 | 1 | 0.5 | 1 | 5 | 4.32 | 7.68 | 8 | TDL-C 300 | 0 | 0 | 0 | 0 |  | 0 | 0 |  | N | 0 | NA | 0.82 | OOK-4 (LS) with phase randomization by ZC sequence |  | 336 | 0.0046296 | 20000
| vivo | 2.6 | 3 | y | n | n | 30 | 30 | 2 | 1 | 1 | 2 | 28 | 12 | 0 | 12 | 20 | 8 | 0 | 1 | 0.5 | 1 | 5 | 4.32 | 3.84 | 8 | TDL-C 300 | 0 | 0 | 0 | 0 |  | 0 | 0 |  | N | 0 | NA | 1.46 | OOK-4 (LS) with phase randomization by ZC sequence |  | 336 | 0.0046296 | 20000
| vivo | 2.6 | 3 | y | n | n | 30 | 30 | 2 | 1 | 1 | 2 | 28 | 12 | 0 | 12 | 20 | 8 | 0 | 1 | 0.5 | 1 | 5 | 4.32 | 1.92 | 8 | TDL-C 300 | 0 | 0 | 0 | 0 |  | 0 | 0 |  | N | 0 | NA | 3.18 | OOK-4 (LS) with phase randomization by ZC sequence |  | 336 | 0.0046296 | 20000
| vivo | 2.6 | 2 | y | n | n | 30 | 30 | 2 | 1 | 1 | 2 | 14 | 12 | 0 | 12 | 1 | 0 | 0 | 1 | 0.5 | 1 | 5 | 4.32 | 15.36 | 8 | TDL-C 300 | 0 | 0 | 0 | 0 |  | 0 | 0 |  | N | 0 | NA | -3.09 | OOK-4 (LS) with phase randomization by ZC sequence |  | 168 | 0.00046296 | 2000
| vivo | 2.6 | 2 | y | n | n | 30 | 30 | 2 | 1 | 1 | 2 | 14 | 12 | 0 | 12 | 1 | 0 | 0 | 1 | 0.5 | 1 | 5 | 4.32 | 7.68 | 8 | TDL-C 300 | 0 | 0 | 0 | 0 |  | 0 | 0 |  | N | 0 | NA | -3.09 | OOK-4 (LS) with phase randomization by ZC sequence |  | 168 | 0.00046296 | 2000
| vivo | 2.6 | 2 | y | n | n | 30 | 30 | 2 | 1 | 1 | 2 | 14 | 12 | 0 | 12 | 1 | 0 | 0 | 1 | 0.5 | 1 | 5 | 4.32 | 3.84 | 8 | TDL-C 300 | 0 | 0 | 0 | 0 |  | 0 | 0 |  | N | 0 | NA | -2.48 | OOK-4 (LS) with phase randomization by ZC sequence |  | 168 | 0.00046296 | 2000
| vivo | 2.6 | 2 | y | n | n | 30 | 30 | 2 | 1 | 1 | 2 | 14 | 12 | 0 | 12 | 1 | 0 | 0 | 1 | 0.5 | 1 | 5 | 4.32 | 1.92 | 8 | TDL-C 300 | 0 | 0 | 0 | 0 |  | 0 | 0 |  | N | 0 | NA | -0.94 | OOK-4 (LS) with phase randomization by ZC sequence |  | 168 | 0.00046296 | 2000
| vivo | 2.6 | 3 | y | n | n | 30 | 30 | 4 | 1 | 2 | 4 | 28 | 12 | 0 | 12 | 48 | 8 | 0 | 1 | 0.5 | 1 | 5 | 4.32 | 15.36 | 8 | TDL-C 300 | 0 | 0 | 0 | 0 |  | 0 | 0 |  | N | 0 | NA | 3.39 | OOK-4 (LS) with phase randomization by ZC sequence |  | 336 | 0.011111 | 48000
| vivo | 2.6 | 3 | y | n | n | 30 | 30 | 4 | 1 | 2 | 4 | 28 | 12 | 0 | 12 | 48 | 8 | 0 | 1 | 0.5 | 1 | 5 | 4.32 | 7.68 | 8 | TDL-C 300 | 0 | 0 | 0 | 0 |  | 0 | 0 |  | N | 0 | NA | 3.39 | OOK-4 (LS) with phase randomization by ZC sequence |  | 336 | 0.011111 | 48000
| vivo | 2.6 | 3 | y | n | n | 30 | 30 | 4 | 1 | 2 | 4 | 28 | 12 | 0 | 12 | 48 | 8 | 0 | 1 | 0.5 | 1 | 5 | 4.32 | 3.84 | 8 | TDL-C 300 | 0 | 0 | 0 | 0 |  | 0 | 0 |  | N | 0 | NA | 4.17 | OOK-4 (LS) with phase randomization by ZC sequence |  | 336 | 0.011111 | 48000
| vivo | 2.6 | 3 | y | n | n | 30 | 30 | 4 | 1 | 2 | 4 | 28 | 12 | 0 | 12 | 48 | 8 | 0 | 1 | 0.5 | 1 | 5 | 4.32 | 1.92 | 8 | TDL-C 300 | 0 | 0 | 0 | 0 |  | 0 | 0 |  | N | 0 | NA | 6.41 | OOK-4 (LS) with phase randomization by ZC sequence |  | 336 | 0.011111 | 48000
| vivo | 2.6 | 2 | y | n | n | 30 | 30 | 4 | 1 | 2 | 4 | 14 | 12 | 0 | 12 | 1 | 0 | 0 | 1 | 0.5 | 1 | 5 | 4.32 | 15.36 | 8 | TDL-C 300 | 0 | 0 | 0 | 0 |  | 0 | 0 |  | N | 0 | NA | -3.23 | OOK-4 (LS) with phase randomization by ZC sequence |  | 168 | 0.00046296 | 2000
| vivo | 2.6 | 2 | y | n | n | 30 | 30 | 4 | 1 | 2 | 4 | 14 | 12 | 0 | 12 | 1 | 0 | 0 | 1 | 0.5 | 1 | 5 | 4.32 | 7.68 | 8 | TDL-C 300 | 0 | 0 | 0 | 0 |  | 0 | 0 |  | N | 0 | NA | -3.23 | OOK-4 (LS) with phase randomization by ZC sequence |  | 168 | 0.00046296 | 2000
| vivo | 2.6 | 2 | y | n | n | 30 | 30 | 4 | 1 | 2 | 4 | 14 | 12 | 0 | 12 | 1 | 0 | 0 | 1 | 0.5 | 1 | 5 | 4.32 | 3.84 | 8 | TDL-C 300 | 0 | 0 | 0 | 0 |  | 0 | 0 |  | N | 0 | NA | -2.57 | OOK-4 (LS) with phase randomization by ZC sequence |  | 168 | 0.00046296 | 2000
| vivo | 2.6 | 2 | y | n | n | 30 | 30 | 4 | 1 | 2 | 4 | 14 | 12 | 0 | 12 | 1 | 0 | 0 | 1 | 0.5 | 1 | 5 | 4.32 | 1.92 | 8 | TDL-C 300 | 0 | 0 | 0 | 0 |  | 0 | 0 |  | N | 0 | NA | -0.97 | OOK-4 (LS) with phase randomization by ZC sequence |  | 168 | 0.00046296 | 2000
| vivo | 2.6 | 3 | n | y | n | 30 | 30 | 1 | 2 | 1 | 1 | 28 | 12 | 4 | 12 | 20 | 8 | 0 | 1 | 1 | 1 | 5 | 2.16 | 15.36 | 8 | TDL-C 300 | 3 | 0 | 0 | 0 |  | 0 | 0 |  | N | 0 | NA | 3.93 | FSK-1/2 |  | 336 | 0.0046296 | 20000
| vivo | 2.6 | 3 | n | y | n | 30 | 30 | 1 | 2 | 1 | 1 | 28 | 12 | 4 | 12 | 20 | 8 | 0 | 1 | 1 | 1 | 5 | 2.16 | 7.68 | 8 | TDL-C 300 | 3 | 0 | 0 | 0 |  | 0 | 0 |  | N | 0 | NA | 3.89 | FSK-1/2 |  | 336 | 0.0046296 | 20000
| vivo | 2.6 | 3 | n | y | n | 30 | 30 | 1 | 2 | 1 | 1 | 28 | 12 | 4 | 12 | 20 | 8 | 0 | 1 | 1 | 1 | 5 | 2.16 | 3.84 | 8 | TDL-C 300 | 3 | 0 | 0 | 0 |  | 0 | 0 |  | N | 0 | NA | 3.86 | FSK-1/2 |  | 336 | 0.0046296 | 20000
| vivo | 2.6 | 3 | n | y | n | 30 | 30 | 1 | 2 | 1 | 1 | 28 | 12 | 4 | 12 | 20 | 8 | 0 | 1 | 1 | 1 | 5 | 2.16 | 1.92 | 8 | TDL-C 300 | 3 | 0 | 0 | 0 |  | 0 | 0 |  | N | 0 | NA | 4.52 | FSK-1/2 |  | 336 | 0.0046296 | 20000
| vivo | 2.6 | 3 | n | y | n | 30 | 30 | 1 | 4 | 2 | 2 | 28 | 12 | 4 | 12 | 48 | 8 | 0 | 1 | 1 | 1 | 5 | 1.08 | 15.36 | 8 | TDL-C 300 | 3 | 0 | 0 | 0 |  | 0 | 0 |  | N | 0 | NA | 9.7 | FSK-1 |  | 336 | 0.011111 | 48000
| vivo | 2.6 | 3 | n | y | n | 30 | 30 | 1 | 4 | 2 | 2 | 28 | 12 | 4 | 12 | 48 | 8 | 0 | 1 | 1 | 1 | 5 | 1.08 | 7.68 | 8 | TDL-C 300 | 3 | 0 | 0 | 0 |  | 0 | 0 |  | N | 0 | NA | 9.7 | FSK-1 |  | 336 | 0.011111 | 48000
| vivo | 2.6 | 3 | n | y | n | 30 | 30 | 1 | 4 | 2 | 2 | 28 | 12 | 4 | 12 | 48 | 8 | 0 | 1 | 1 | 1 | 5 | 1.08 | 3.84 | 8 | TDL-C 300 | 3 | 0 | 0 | 0 |  | 0 | 0 |  | N | 0 | NA | 9.75 | FSK-1 |  | 336 | 0.011111 | 48000
| vivo | 2.6 | 3 | n | y | n | 30 | 30 | 1 | 4 | 2 | 2 | 28 | 12 | 4 | 12 | 48 | 8 | 0 | 1 | 1 | 1 | 5 | 1.08 | 1.92 | 8 | TDL-C 300 | 3 | 0 | 0 | 0 |  | 0 | 0 |  | N | 0 | NA | 11.01 | FSK-1 |  | 336 | 0.011111 | 48000
| vivo | 2.6 | 3 | n | y | n | 30 | 30 | 1 | 4 | 2 | 2 | 28 | 12 | 4 | 12 | 48 | 8 | 0 | 1 | 1 | 1 | 5 | 1.08 | 15.36 | 8 | TDL-C 300 | 6 | 0 | 0 | 0 |  | 0 | 0 |  | N | 0 | NA | 6.54 | FSK-2 |  | 336 | 0.011111 | 48000
| vivo | 2.6 | 3 | n | y | n | 30 | 30 | 1 | 4 | 2 | 2 | 28 | 12 | 4 | 12 | 48 | 8 | 0 | 1 | 1 | 1 | 5 | 1.08 | 7.68 | 8 | TDL-C 300 | 6 | 0 | 0 | 0 |  | 0 | 0 |  | N | 0 | NA | 6.51 | FSK-2 |  | 336 | 0.011111 | 48000
| vivo | 2.6 | 3 | n | y | n | 30 | 30 | 1 | 4 | 2 | 2 | 28 | 12 | 4 | 12 | 48 | 8 | 0 | 1 | 1 | 1 | 5 | 1.08 | 3.84 | 8 | TDL-C 300 | 6 | 0 | 0 | 0 |  | 0 | 0 |  | N | 0 | NA | 6.51 | FSK-2 |  | 336 | 0.011111 | 48000
| vivo | 2.6 | 3 | n | y | n | 30 | 30 | 1 | 4 | 2 | 2 | 28 | 12 | 4 | 12 | 48 | 8 | 0 | 1 | 1 | 1 | 5 | 1.08 | 1.92 | 8 | TDL-C 300 | 6 | 0 | 0 | 0 |  | 0 | 0 |  | N | 0 | NA | 6.99 | FSK-2 |  | 336 | 0.011111 | 48000
| Panasonic | 2.6 | 2 | y | n | n | 30 | 30 | 1 | 1 | 0.5 | 1 | 14 | 12 | 6 | 3 | 7 | 0 | 0 | 1 | 0.5 | NA | 5 | 4.32 | 7.68 | 32 | TDL-C, 300 | 0 | 0 | 0 |  |  | 0 | 0 |  | N | 0 | 0 | 2.03 | OOK-1, ZC sequence-based signal |  | 168 | 0.0032407 | 14000
| Panasonic | 2.6 | 2 | y | n | n | 30 | 30 | 1 | 1 | 0.5 | 1 | 14 | 12 | 6 | 3 | 7 | 0 | 0 | 1 | 0.5 | NA | 5 | 4.32 | 3.84 | 32 | TDL-C, 300 | 0 | 0 | 0 |  |  | 0 | 0 |  | N | 0 | 0 | 3.01 | OOK-1, ZC sequence-based signal |  | 168 | 0.0032407 | 14000
| Panasonic | 2.6 | 2 | y | n | n | 30 | 30 | 1 | 1 | 0.5 | 1 | 14 | 12 | 6 | 3 | 7 | 0 | 0 | 1 | 0.5 | NA | 5 | 4.32 | 1.92 | 32 | TDL-C, 300 | 0 | 0 | 0 |  |  | 0 | 0 |  | N | 0 | 0 | 4.76 | OOK-1, ZC sequence-based signal |  | 168 | 0.0032407 | 14000
| Panasonic | 2.6 | 2 | y | n | n | 30 | 30 | 1 | 1 | 0.5 | 1 | 14 | 12 | 6 | 3 | 7 | 0 | 0 | 1 | 0.5 | NA | 5 | 4.32 | 0.96 | 32 | TDL-C, 300 | 0 | 0 | 0 |  |  | 0 | 0 |  | N | 0 | 0 | 6.91 | OOK-1, ZC sequence-based signal |  | 168 | 0.0032407 | 14000
| Panasonic | 2.6 | 2 | y | n | n | 30 | 30 | 1 | 1 | 0.5 | 1 | 14 | 12 | 6 | 3 | 7 | 0 | 0 | 1 | 0.5 | NA | 5 | 4.32 | 7.68 | 32 | TDL-C, 300 | 0 | 0 | 1 |  |  | 0 | 0 |  | N | 0 | 0 | 2.21 | OOK-1, ZC sequence-based signal |  | 168 | 0.0032407 | 14000
| Panasonic | 2.6 | 2 | y | n | n | 30 | 30 | 1 | 1 | 0.5 | 1 | 14 | 12 | 6 | 3 | 7 | 0 | 0 | 1 | 0.5 | NA | 5 | 4.32 | 7.68 | 32 | TDL-C, 300 | 0 | 0 | 2 |  |  | 0 | 0 |  | N | 0 | 0 | 2.21 | OOK-1, ZC sequence-based signal |  | 168 | 0.0032407 | 14000
| Panasonic | 2.6 | 2 | y | n | n | 30 | 30 | 1 | 1 | 0.5 | 1 | 14 | 12 | 6 | 3 | 7 | 0 | 0 | 1 | 0.5 | NA | 5 | 4.32 | 7.68 | 32 | TDL-C, 300 | 0 | 0 | 5 |  |  | 0 | 0 |  | N | 0 | 0 | 1.98 | OOK-1, ZC sequence-based signal |  | 168 | 0.0032407 | 14000
| Panasonic | 2.6 | 2 | y | n | n | 30 | 30 | 1 | 1 | 0.5 | 1 | 14 | 12 | 6 | 3 | 7 | 0 | 0 | 1 | 0.5 | NA | 5 | 4.32 | 7.68 | 32 | TDL-C, 300 | 0 | 0 | 10 |  |  | 0 | 0 |  | N | 0 | 0 | 2.19 | OOK-1, ZC sequence-based signal |  | 168 | 0.0032407 | 14000
| Panasonic | 2.6 | 2 | y | n | n | 30 | 30 | 1 | 1 | 0.5 | 1 | 14 | 12 | 6 | 3 | 7 | 0 | 0 | 1 | 0.5 | NA | 5 | 4.32 | 7.68 | 32 | TDL-C, 300 | 0 | 0 | 50 |  |  | 0 | 0 |  | N | 0 | 0 | 2.06 | OOK-1, ZC sequence-based signal |  | 168 | 0.0032407 | 14000
| Panasonic | 2.6 | 2 | y | n | n | 30 | 30 | 1 | 1 | 0.5 | 1 | 14 | 12 | 6 | 3 | 7 | 0 | 0 | 1 | 0.5 | NA | 5 | 4.32 | 7.68 | 32 | TDL-C, 300 | 0 | 0 | 100 |  |  | 0 | 0 |  | N | 0 | 0 | 2.43 | OOK-1, ZC sequence-based signal |  | 168 | 0.0032407 | 14000
| Panasonic | 2.6 | 2 | y | n | n | 30 | 30 | 1 | 1 | 0.5 | 1 | 14 | 12 | 6 | 3 | 7 | 0 | 0 | 1 | 0.5 | NA | 5 | 4.32 | 7.68 | 32 | TDL-C, 300 | 0 | 0 | 0 |  |  | 1 | 0 |  | N | 0 | 0 | 2.05 | OOK-1, ZC sequence-based signal |  | 168 | 0.0032407 | 14000
| Panasonic | 2.6 | 2 | y | n | n | 30 | 30 | 1 | 1 | 0.5 | 1 | 14 | 12 | 6 | 3 | 7 | 0 | 0 | 1 | 0.5 | NA | 5 | 4.32 | 7.68 | 32 | TDL-C, 300 | 0 | 0 | 0 |  |  | 2 | 0 |  | N | 0 | 0 | 1.99 | OOK-1, ZC sequence-based signal |  | 168 | 0.0032407 | 14000
| Panasonic | 2.6 | 2 | y | n | n | 30 | 30 | 1 | 1 | 0.5 | 1 | 14 | 12 | 6 | 3 | 7 | 0 | 0 | 1 | 0.5 | NA | 5 | 4.32 | 7.68 | 32 | TDL-C, 300 | 0 | 0 | 0 |  |  | 4 | 0 |  | N | 0 | 0 | 2.03 | OOK-1, ZC sequence-based signal |  | 168 | 0.0032407 | 14000
| Panasonic | 2.6 | 2 | y | n | n | 30 | 30 | 1 | 1 | 0.5 | 1 | 14 | 12 | 6 | 3 | 7 | 0 | 0 | 1 | 0.5 | NA | 5 | 4.32 | 7.68 | 32 | TDL-C, 300 | 0 | 0 | 0 |  |  | 10 | 0 |  | N | 0 | 0 | 2.99 | OOK-1, ZC sequence-based signal |  | 168 | 0.0032407 | 14000
| Panasonic | 2.6 | 2 | y | n | n | 30 | 30 | 1 | 1 | 0.5 | 1 | 14 | 12 | 6 | 3 | 7 | 0 | 0 | 1 | 0.5 | NA | 5 | 4.32 | 3.84 | 32 | TDL-C, 300 | 0 | 0 | 1 |  |  | 0 | 0 |  | N | 0 | 0 | 3.11 | OOK-1, ZC sequence-based signal |  | 168 | 0.0032407 | 14000
| Panasonic | 2.6 | 2 | y | n | n | 30 | 30 | 1 | 1 | 0.5 | 1 | 14 | 12 | 6 | 3 | 7 | 0 | 0 | 1 | 0.5 | NA | 5 | 4.32 | 3.84 | 32 | TDL-C, 300 | 0 | 0 | 2 |  |  | 0 | 0 |  | N | 0 | 0 | 3.05 | OOK-1, ZC sequence-based signal |  | 168 | 0.0032407 | 14000
| Panasonic | 2.6 | 2 | y | n | n | 30 | 30 | 1 | 1 | 0.5 | 1 | 14 | 12 | 6 | 3 | 7 | 0 | 0 | 1 | 0.5 | NA | 5 | 4.32 | 3.84 | 32 | TDL-C, 300 | 0 | 0 | 5 |  |  | 0 | 0 |  | N | 0 | 0 | 3.06 | OOK-1, ZC sequence-based signal |  | 168 | 0.0032407 | 14000
| Panasonic | 2.6 | 2 | y | n | n | 30 | 30 | 1 | 1 | 0.5 | 1 | 14 | 12 | 6 | 3 | 7 | 0 | 0 | 1 | 0.5 | NA | 5 | 4.32 | 3.84 | 32 | TDL-C, 300 | 0 | 0 | 10 |  |  | 0 | 0 |  | N | 0 | 0 | 3.06 | OOK-1, ZC sequence-based signal |  | 168 | 0.0032407 | 14000
| Panasonic | 2.6 | 2 | y | n | n | 30 | 30 | 1 | 1 | 0.5 | 1 | 14 | 12 | 6 | 3 | 7 | 0 | 0 | 1 | 0.5 | NA | 5 | 4.32 | 3.84 | 32 | TDL-C, 300 | 0 | 0 | 50 |  |  | 0 | 0 |  | N | 0 | 0 | 2.96 | OOK-1, ZC sequence-based signal |  | 168 | 0.0032407 | 14000
| Panasonic | 2.6 | 2 | y | n | n | 30 | 30 | 1 | 1 | 0.5 | 1 | 14 | 12 | 6 | 3 | 7 | 0 | 0 | 1 | 0.5 | NA | 5 | 4.32 | 3.84 | 32 | TDL-C, 300 | 0 | 0 | 100 |  |  | 0 | 0 |  | N | 0 | 0 | 3.22 | OOK-1, ZC sequence-based signal |  | 168 | 0.0032407 | 14000
| Panasonic | 2.6 | 2 | y | n | n | 30 | 30 | 1 | 1 | 0.5 | 1 | 14 | 12 | 6 | 3 | 7 | 0 | 0 | 1 | 0.5 | NA | 5 | 4.32 | 3.84 | 32 | TDL-C, 300 | 0 | 0 | 0 |  |  | 1 | 0 |  | N | 0 | 0 | 2.97 | OOK-1, ZC sequence-based signal |  | 168 | 0.0032407 | 14000
| Panasonic | 2.6 | 2 | y | n | n | 30 | 30 | 1 | 1 | 0.5 | 1 | 14 | 12 | 6 | 3 | 7 | 0 | 0 | 1 | 0.5 | NA | 5 | 4.32 | 3.84 | 32 | TDL-C, 300 | 0 | 0 | 0 |  |  | 2 | 0 |  | N | 0 | 0 | 2.96 | OOK-1, ZC sequence-based signal |  | 168 | 0.0032407 | 14000
| Panasonic | 2.6 | 2 | y | n | n | 30 | 30 | 1 | 1 | 0.5 | 1 | 14 | 12 | 6 | 3 | 7 | 0 | 0 | 1 | 0.5 | NA | 5 | 4.32 | 3.84 | 32 | TDL-C, 300 | 0 | 0 | 0 |  |  | 4 | 0 |  | N | 0 | 0 | 2.91 | OOK-1, ZC sequence-based signal |  | 168 | 0.0032407 | 14000
| Panasonic | 2.6 | 2 | y | n | n | 30 | 30 | 1 | 1 | 0.5 | 1 | 14 | 12 | 6 | 3 | 7 | 0 | 0 | 1 | 0.5 | NA | 5 | 4.32 | 3.84 | 32 | TDL-C, 300 | 0 | 0 | 0 |  |  | 10 | 0 |  | N | 0 | 0 | 3.63 | OOK-1, ZC sequence-based signal |  | 168 | 0.0032407 | 14000
| Panasonic | 2.6 | 2 | y | n | n | 30 | 30 | 1 | 1 | 0.5 | 1 | 14 | 12 | 6 | 3 | 7 | 0 | 0 | 1 | 0.5 | NA | 5 | 4.32 | 1.92 | 32 | TDL-C, 300 | 0 | 0 | 1 |  |  | 0 | 0 |  | N | 0 | 0 | 4.79 | OOK-1, ZC sequence-based signal |  | 168 | 0.0032407 | 14000
| Panasonic | 2.6 | 2 | y | n | n | 30 | 30 | 1 | 1 | 0.5 | 1 | 14 | 12 | 6 | 3 | 7 | 0 | 0 | 1 | 0.5 | NA | 5 | 4.32 | 1.92 | 32 | TDL-C, 300 | 0 | 0 | 2 |  |  | 0 | 0 |  | N | 0 | 0 | 4.69 | OOK-1, ZC sequence-based signal |  | 168 | 0.0032407 | 14000
| Panasonic | 2.6 | 2 | y | n | n | 30 | 30 | 1 | 1 | 0.5 | 1 | 14 | 12 | 6 | 3 | 7 | 0 | 0 | 1 | 0.5 | NA | 5 | 4.32 | 1.92 | 32 | TDL-C, 300 | 0 | 0 | 5 |  |  | 0 | 0 |  | N | 0 | 0 | 4.79 | OOK-1, ZC sequence-based signal |  | 168 | 0.0032407 | 14000
| Panasonic | 2.6 | 2 | y | n | n | 30 | 30 | 1 | 1 | 0.5 | 1 | 14 | 12 | 6 | 3 | 7 | 0 | 0 | 1 | 0.5 | NA | 5 | 4.32 | 1.92 | 32 | TDL-C, 300 | 0 | 0 | 10 |  |  | 0 | 0 |  | N | 0 | 0 | 4.69 | OOK-1, ZC sequence-based signal |  | 168 | 0.0032407 | 14000
| Panasonic | 2.6 | 2 | y | n | n | 30 | 30 | 1 | 1 | 0.5 | 1 | 14 | 12 | 6 | 3 | 7 | 0 | 0 | 1 | 0.5 | NA | 5 | 4.32 | 1.92 | 32 | TDL-C, 300 | 0 | 0 | 50 |  |  | 0 | 0 |  | N | 0 | 0 | 4.81 | OOK-1, ZC sequence-based signal |  | 168 | 0.0032407 | 14000
| Panasonic | 2.6 | 2 | y | n | n | 30 | 30 | 1 | 1 | 0.5 | 1 | 14 | 12 | 6 | 3 | 7 | 0 | 0 | 1 | 0.5 | NA | 5 | 4.32 | 1.92 | 32 | TDL-C, 300 | 0 | 0 | 100 |  |  | 0 | 0 |  | N | 0 | 0 | 5.1 | OOK-1, ZC sequence-based signal |  | 168 | 0.0032407 | 14000
| Panasonic | 2.6 | 2 | y | n | n | 30 | 30 | 1 | 1 | 0.5 | 1 | 14 | 12 | 6 | 3 | 7 | 0 | 0 | 1 | 0.5 | NA | 5 | 4.32 | 1.92 | 32 | TDL-C, 300 | 0 | 0 | 0 |  |  | 1 | 0 |  | N | 0 | 0 | 4.8 | OOK-1, ZC sequence-based signal |  | 168 | 0.0032407 | 14000
| Panasonic | 2.6 | 2 | y | n | n | 30 | 30 | 1 | 1 | 0.5 | 1 | 14 | 12 | 6 | 3 | 7 | 0 | 0 | 1 | 0.5 | NA | 5 | 4.32 | 1.92 | 32 | TDL-C, 300 | 0 | 0 | 0 |  |  | 2 | 0 |  | N | 0 | 0 | 4.76 | OOK-1, ZC sequence-based signal |  | 168 | 0.0032407 | 14000
| Panasonic | 2.6 | 2 | y | n | n | 30 | 30 | 1 | 1 | 0.5 | 1 | 14 | 12 | 6 | 3 | 7 | 0 | 0 | 1 | 0.5 | NA | 5 | 4.32 | 1.92 | 32 | TDL-C, 300 | 0 | 0 | 0 |  |  | 4 | 0 |  | N | 0 | 0 | 4.63 | OOK-1, ZC sequence-based signal |  | 168 | 0.0032407 | 14000
| Panasonic | 2.6 | 2 | y | n | n | 30 | 30 | 1 | 1 | 0.5 | 1 | 14 | 12 | 6 | 3 | 7 | 0 | 0 | 1 | 0.5 | NA | 5 | 4.32 | 1.92 | 32 | TDL-C, 300 | 0 | 0 | 0 |  |  | 10 | 0 |  | N | 0 | 0 | 5.66 | OOK-1, ZC sequence-based signal |  | 168 | 0.0032407 | 14000
| Panasonic | 2.6 | 2 | y | n | n | 30 | 30 | 1 | 1 | 0.5 | 1 | 14 | 12 | 6 | 3 | 7 | 0 | 0 | 1 | 0.5 | NA | 5 | 4.32 | 0.96 | 32 | TDL-C, 300 | 0 | 0 | 1 |  |  | 0 | 0 |  | N | 0 | 0 | 6.93 | OOK-1, ZC sequence-based signal |  | 168 | 0.0032407 | 14000
| Panasonic | 2.6 | 2 | y | n | n | 30 | 30 | 1 | 1 | 0.5 | 1 | 14 | 12 | 6 | 3 | 7 | 0 | 0 | 1 | 0.5 | NA | 5 | 4.32 | 0.96 | 32 | TDL-C, 300 | 0 | 0 | 2 |  |  | 0 | 0 |  | N | 0 | 0 | 6.93 | OOK-1, ZC sequence-based signal |  | 168 | 0.0032407 | 14000
| Panasonic | 2.6 | 2 | y | n | n | 30 | 30 | 1 | 1 | 0.5 | 1 | 14 | 12 | 6 | 3 | 7 | 0 | 0 | 1 | 0.5 | NA | 5 | 4.32 | 0.96 | 32 | TDL-C, 300 | 0 | 0 | 5 |  |  | 0 | 0 |  | N | 0 | 0 | 6.93 | OOK-1, ZC sequence-based signal |  | 168 | 0.0032407 | 14000
| Panasonic | 2.6 | 2 | y | n | n | 30 | 30 | 1 | 1 | 0.5 | 1 | 14 | 12 | 6 | 3 | 7 | 0 | 0 | 1 | 0.5 | NA | 5 | 4.32 | 0.96 | 32 | TDL-C, 300 | 0 | 0 | 10 |  |  | 0 | 0 |  | N | 0 | 0 | 6.94 | OOK-1, ZC sequence-based signal |  | 168 | 0.0032407 | 14000
| Panasonic | 2.6 | 2 | y | n | n | 30 | 30 | 1 | 1 | 0.5 | 1 | 14 | 12 | 6 | 3 | 7 | 0 | 0 | 1 | 0.5 | NA | 5 | 4.32 | 0.96 | 32 | TDL-C, 300 | 0 | 0 | 50 |  |  | 0 | 0 |  | N | 0 | 0 | 7.07 | OOK-1, ZC sequence-based signal |  | 168 | 0.0032407 | 14000
| Panasonic | 2.6 | 2 | y | n | n | 30 | 30 | 1 | 1 | 0.5 | 1 | 14 | 12 | 6 | 3 | 7 | 0 | 0 | 1 | 0.5 | NA | 5 | 4.32 | 0.96 | 32 | TDL-C, 300 | 0 | 0 | 100 |  |  | 0 | 0 |  | N | 0 | 0 | 7.25 | OOK-1, ZC sequence-based signal |  | 168 | 0.0032407 | 14000
| Panasonic | 2.6 | 2 | y | n | n | 30 | 30 | 1 | 1 | 0.5 | 1 | 14 | 12 | 6 | 3 | 7 | 0 | 0 | 1 | 0.5 | NA | 5 | 4.32 | 0.96 | 32 | TDL-C, 300 | 0 | 0 | 0 |  |  | 1 | 0 |  | N | 0 | 0 | 6.76 | OOK-1, ZC sequence-based signal |  | 168 | 0.0032407 | 14000
| Panasonic | 2.6 | 2 | y | n | n | 30 | 30 | 1 | 1 | 0.5 | 1 | 14 | 12 | 6 | 3 | 7 | 0 | 0 | 1 | 0.5 | NA | 5 | 4.32 | 0.96 | 32 | TDL-C, 300 | 0 | 0 | 0 |  |  | 2 | 0 |  | N | 0 | 0 | 6.79 | OOK-1, ZC sequence-based signal |  | 168 | 0.0032407 | 14000
| Panasonic | 2.6 | 2 | y | n | n | 30 | 30 | 1 | 1 | 0.5 | 1 | 14 | 12 | 6 | 3 | 7 | 0 | 0 | 1 | 0.5 | NA | 5 | 4.32 | 0.96 | 32 | TDL-C, 300 | 0 | 0 | 0 |  |  | 4 | 0 |  | N | 0 | 0 | 7.09 | OOK-1, ZC sequence-based signal |  | 168 | 0.0032407 | 14000
| Panasonic | 2.6 | 2 | y | n | n | 30 | 30 | 1 | 1 | 0.5 | 1 | 14 | 12 | 6 | 3 | 7 | 0 | 0 | 1 | 0.5 | NA | 5 | 4.32 | 0.96 | 32 | TDL-C, 300 | 0 | 0 | 0 |  |  | 10 | 0 |  | N | 0 | 0 | 50 | OOK-1, ZC sequence-based signal |  | 168 | 0.0032407 | 14000
| Panasonic | 2.6 | 2 | y | n | n | 30 | 30 | 1 | 2 | 1 | 2 | 14 | 12 | 6 | 3 | 14 | 0 | 0 | 1 | 0.5 | NA | 5 | 2.16 | 7.68 | 32 | TDL-C, 300 | 0 | 0 | 0 |  |  | 0 | 0 |  | N | 0 | 0 | 7.38 | OOK-2,M=2, ZC sequence-based signal |  | 168 | 0.0064815 | 28000
| Panasonic | 2.6 | 2 | y | n | n | 30 | 30 | 1 | 2 | 1 | 2 | 14 | 12 | 6 | 3 | 14 | 0 | 0 | 1 | 0.5 | NA | 5 | 2.16 | 3.84 | 32 | TDL-C, 300 | 0 | 0 | 0 |  |  | 0 | 0 |  | N | 0 | 0 | 7.36 | OOK-2,M=2, ZC sequence-based signal |  | 168 | 0.0064815 | 28000
| Panasonic | 2.6 | 2 | y | n | n | 30 | 30 | 1 | 2 | 1 | 2 | 14 | 12 | 6 | 3 | 14 | 0 | 0 | 1 | 0.5 | NA | 5 | 2.16 | 1.92 | 32 | TDL-C, 300 | 0 | 0 | 0 |  |  | 0 | 0 |  | N | 0 | 0 | 7.72 | OOK-2,M=2, ZC sequence-based signal |  | 168 | 0.0064815 | 28000
| Panasonic | 2.6 | 2 | y | n | n | 30 | 30 | 1 | 2 | 1 | 2 | 14 | 12 | 6 | 3 | 14 | 0 | 0 | 1 | 0.5 | NA | 5 | 2.16 | 0.96 | 32 | TDL-C, 300 | 0 | 0 | 0 |  |  | 0 | 0 |  | N | 0 | 0 | 9.72 | OOK-2,M=2, ZC sequence-based signal |  | 168 | 0.0064815 | 28000
| Panasonic | 2.6 | 2 | y | n | n | 30 | 30 | 1 | 2 | 1 | 2 | 14 | 12 | 6 | 3 | 14 | 0 | 0 | 1 | 0.5 | NA | 5 | 2.16 | 7.68 | 32 | TDL-C, 300 | 0 | 0 | 1 |  |  | 0 | 0 |  | N | 0 | 0 | 7.42 | OOK-2,M=2, ZC sequence-based signal |  | 168 | 0.0064815 | 28000
| Panasonic | 2.6 | 2 | y | n | n | 30 | 30 | 1 | 2 | 1 | 2 | 14 | 12 | 6 | 3 | 14 | 0 | 0 | 1 | 0.5 | NA | 5 | 2.16 | 7.68 | 32 | TDL-C, 300 | 0 | 0 | 2 |  |  | 0 | 0 |  | N | 0 | 0 | 7.35 | OOK-2,M=2, ZC sequence-based signal |  | 168 | 0.0064815 | 28000
| Panasonic | 2.6 | 2 | y | n | n | 30 | 30 | 1 | 2 | 1 | 2 | 14 | 12 | 6 | 3 | 14 | 0 | 0 | 1 | 0.5 | NA | 5 | 2.16 | 7.68 | 32 | TDL-C, 300 | 0 | 0 | 5 |  |  | 0 | 0 |  | N | 0 | 0 | 7.37 | OOK-2,M=2, ZC sequence-based signal |  | 168 | 0.0064815 | 28000
| Panasonic | 2.6 | 2 | y | n | n | 30 | 30 | 1 | 2 | 1 | 2 | 14 | 12 | 6 | 3 | 14 | 0 | 0 | 1 | 0.5 | NA | 5 | 2.16 | 7.68 | 32 | TDL-C, 300 | 0 | 0 | 10 |  |  | 0 | 0 |  | N | 0 | 0 | 7.37 | OOK-2,M=2, ZC sequence-based signal |  | 168 | 0.0064815 | 28000
| Panasonic | 2.6 | 2 | y | n | n | 30 | 30 | 1 | 2 | 1 | 2 | 14 | 12 | 6 | 3 | 14 | 0 | 0 | 1 | 0.5 | NA | 5 | 2.16 | 7.68 | 32 | TDL-C, 300 | 0 | 0 | 50 |  |  | 0 | 0 |  | N | 0 | 0 | 7.47 | OOK-2,M=2, ZC sequence-based signal |  | 168 | 0.0064815 | 28000
| Panasonic | 2.6 | 2 | y | n | n | 30 | 30 | 1 | 2 | 1 | 2 | 14 | 12 | 6 | 3 | 14 | 0 | 0 | 1 | 0.5 | NA | 5 | 2.16 | 7.68 | 32 | TDL-C, 300 | 0 | 0 | 100 |  |  | 0 | 0 |  | N | 0 | 0 | 8.45 | OOK-2,M=2, ZC sequence-based signal |  | 168 | 0.0064815 | 28000
| Panasonic | 2.6 | 2 | y | n | n | 30 | 30 | 1 | 2 | 1 | 2 | 14 | 12 | 6 | 3 | 14 | 0 | 0 | 1 | 0.5 | NA | 5 | 2.16 | 7.68 | 32 | TDL-C, 300 | 0 | 0 | 0 |  |  | 1 | 0 |  | N | 0 | 0 | 7.33 | OOK-2,M=2, ZC sequence-based signal |  | 168 | 0.0064815 | 28000
| Panasonic | 2.6 | 2 | y | n | n | 30 | 30 | 1 | 2 | 1 | 2 | 14 | 12 | 6 | 3 | 14 | 0 | 0 | 1 | 0.5 | NA | 5 | 2.16 | 7.68 | 32 | TDL-C, 300 | 0 | 0 | 0 |  |  | 2 | 0 |  | N | 0 | 0 | 7.35 | OOK-2,M=2, ZC sequence-based signal |  | 168 | 0.0064815 | 28000
| Panasonic | 2.6 | 2 | y | n | n | 30 | 30 | 1 | 2 | 1 | 2 | 14 | 12 | 6 | 3 | 14 | 0 | 0 | 1 | 0.5 | NA | 5 | 2.16 | 7.68 | 32 | TDL-C, 300 | 0 | 0 | 0 |  |  | 4 | 0 |  | N | 0 | 0 | 7.34 | OOK-2,M=2, ZC sequence-based signal |  | 168 | 0.0064815 | 28000
| Panasonic | 2.6 | 2 | y | n | n | 30 | 30 | 1 | 2 | 1 | 2 | 14 | 12 | 6 | 3 | 14 | 0 | 0 | 1 | 0.5 | NA | 5 | 2.16 | 7.68 | 32 | TDL-C, 300 | 0 | 0 | 0 |  |  | 10 | 0 |  | N | 0 | 0 | 7.84 | OOK-2,M=2, ZC sequence-based signal |  | 168 | 0.0064815 | 28000
| Panasonic | 2.6 | 2 | y | n | n | 30 | 30 | 1 | 2 | 1 | 2 | 14 | 12 | 6 | 3 | 14 | 0 | 0 | 1 | 0.5 | NA | 5 | 2.16 | 3.84 | 32 | TDL-C, 300 | 0 | 0 | 1 |  |  | 0 | 0 |  | N | 0 | 0 | 7.39 | OOK-2,M=2, ZC sequence-based signal |  | 168 | 0.0064815 | 28000
| Panasonic | 2.6 | 2 | y | n | n | 30 | 30 | 1 | 2 | 1 | 2 | 14 | 12 | 6 | 3 | 14 | 0 | 0 | 1 | 0.5 | NA | 5 | 2.16 | 3.84 | 32 | TDL-C, 300 | 0 | 0 | 2 |  |  | 0 | 0 |  | N | 0 | 0 | 7.35 | OOK-2,M=2, ZC sequence-based signal |  | 168 | 0.0064815 | 28000
| Panasonic | 2.6 | 2 | y | n | n | 30 | 30 | 1 | 2 | 1 | 2 | 14 | 12 | 6 | 3 | 14 | 0 | 0 | 1 | 0.5 | NA | 5 | 2.16 | 3.84 | 32 | TDL-C, 300 | 0 | 0 | 5 |  |  | 0 | 0 |  | N | 0 | 0 | 7.36 | OOK-2,M=2, ZC sequence-based signal |  | 168 | 0.0064815 | 28000
| Panasonic | 2.6 | 2 | y | n | n | 30 | 30 | 1 | 2 | 1 | 2 | 14 | 12 | 6 | 3 | 14 | 0 | 0 | 1 | 0.5 | NA | 5 | 2.16 | 3.84 | 32 | TDL-C, 300 | 0 | 0 | 10 |  |  | 0 | 0 |  | N | 0 | 0 | 7.35 | OOK-2,M=2, ZC sequence-based signal |  | 168 | 0.0064815 | 28000
| Panasonic | 2.6 | 2 | y | n | n | 30 | 30 | 1 | 2 | 1 | 2 | 14 | 12 | 6 | 3 | 14 | 0 | 0 | 1 | 0.5 | NA | 5 | 2.16 | 3.84 | 32 | TDL-C, 300 | 0 | 0 | 50 |  |  | 0 | 0 |  | N | 0 | 0 | 7.47 | OOK-2,M=2, ZC sequence-based signal |  | 168 | 0.0064815 | 28000
| Panasonic | 2.6 | 2 | y | n | n | 30 | 30 | 1 | 2 | 1 | 2 | 14 | 12 | 6 | 3 | 14 | 0 | 0 | 1 | 0.5 | NA | 5 | 2.16 | 3.84 | 32 | TDL-C, 300 | 0 | 0 | 100 |  |  | 0 | 0 |  | N | 0 | 0 | 8.42 | OOK-2,M=2, ZC sequence-based signal |  | 168 | 0.0064815 | 28000
| Panasonic | 2.6 | 2 | y | n | n | 30 | 30 | 1 | 2 | 1 | 2 | 14 | 12 | 6 | 3 | 14 | 0 | 0 | 1 | 0.5 | NA | 5 | 2.16 | 3.84 | 32 | TDL-C, 300 | 0 | 0 | 0 |  |  | 1 | 0 |  | N | 0 | 0 | 7.31 | OOK-2,M=2, ZC sequence-based signal |  | 168 | 0.0064815 | 28000
| Panasonic | 2.6 | 2 | y | n | n | 30 | 30 | 1 | 2 | 1 | 2 | 14 | 12 | 6 | 3 | 14 | 0 | 0 | 1 | 0.5 | NA | 5 | 2.16 | 3.84 | 32 | TDL-C, 300 | 0 | 0 | 0 |  |  | 2 | 0 |  | N | 0 | 0 | 7.35 | OOK-2,M=2, ZC sequence-based signal |  | 168 | 0.0064815 | 28000
| Panasonic | 2.6 | 2 | y | n | n | 30 | 30 | 1 | 2 | 1 | 2 | 14 | 12 | 6 | 3 | 14 | 0 | 0 | 1 | 0.5 | NA | 5 | 2.16 | 3.84 | 32 | TDL-C, 300 | 0 | 0 | 0 |  |  | 4 | 0 |  | N | 0 | 0 | 7.34 | OOK-2,M=2, ZC sequence-based signal |  | 168 | 0.0064815 | 28000
| Panasonic | 2.6 | 2 | y | n | n | 30 | 30 | 1 | 2 | 1 | 2 | 14 | 12 | 6 | 3 | 14 | 0 | 0 | 1 | 0.5 | NA | 5 | 2.16 | 3.84 | 32 | TDL-C, 300 | 0 | 0 | 0 |  |  | 10 | 0 |  | N | 0 | 0 | 7.87 | OOK-2,M=2, ZC sequence-based signal |  | 168 | 0.0064815 | 28000
| Panasonic | 2.6 | 2 | y | n | n | 30 | 30 | 1 | 2 | 1 | 2 | 14 | 12 | 6 | 3 | 14 | 0 | 0 | 1 | 0.5 | NA | 5 | 2.16 | 1.92 | 32 | TDL-C, 300 | 0 | 0 | 1 |  |  | 0 | 0 |  | N | 0 | 0 | 7.79 | OOK-2,M=2, ZC sequence-based signal |  | 168 | 0.0064815 | 28000
| Panasonic | 2.6 | 2 | y | n | n | 30 | 30 | 1 | 2 | 1 | 2 | 14 | 12 | 6 | 3 | 14 | 0 | 0 | 1 | 0.5 | NA | 5 | 2.16 | 1.92 | 32 | TDL-C, 300 | 0 | 0 | 2 |  |  | 0 | 0 |  | N | 0 | 0 | 7.78 | OOK-2,M=2, ZC sequence-based signal |  | 168 | 0.0064815 | 28000
| Panasonic | 2.6 | 2 | y | n | n | 30 | 30 | 1 | 2 | 1 | 2 | 14 | 12 | 6 | 3 | 14 | 0 | 0 | 1 | 0.5 | NA | 5 | 2.16 | 1.92 | 32 | TDL-C, 300 | 0 | 0 | 5 |  |  | 0 | 0 |  | N | 0 | 0 | 7.72 | OOK-2,M=2, ZC sequence-based signal |  | 168 | 0.0064815 | 28000
| Panasonic | 2.6 | 2 | y | n | n | 30 | 30 | 1 | 2 | 1 | 2 | 14 | 12 | 6 | 3 | 14 | 0 | 0 | 1 | 0.5 | NA | 5 | 2.16 | 1.92 | 32 | TDL-C, 300 | 0 | 0 | 10 |  |  | 0 | 0 |  | N | 0 | 0 | 7.75 | OOK-2,M=2, ZC sequence-based signal |  | 168 | 0.0064815 | 28000
| Panasonic | 2.6 | 2 | y | n | n | 30 | 30 | 1 | 2 | 1 | 2 | 14 | 12 | 6 | 3 | 14 | 0 | 0 | 1 | 0.5 | NA | 5 | 2.16 | 1.92 | 32 | TDL-C, 300 | 0 | 0 | 50 |  |  | 0 | 0 |  | N | 0 | 0 | 7.86 | OOK-2,M=2, ZC sequence-based signal |  | 168 | 0.0064815 | 28000
| Panasonic | 2.6 | 2 | y | n | n | 30 | 30 | 1 | 2 | 1 | 2 | 14 | 12 | 6 | 3 | 14 | 0 | 0 | 1 | 0.5 | NA | 5 | 2.16 | 1.92 | 32 | TDL-C, 300 | 0 | 0 | 100 |  |  | 0 | 0 |  | N | 0 | 0 | 9.24 | OOK-2,M=2, ZC sequence-based signal |  | 168 | 0.0064815 | 28000
| Panasonic | 2.6 | 2 | y | n | n | 30 | 30 | 1 | 2 | 1 | 2 | 14 | 12 | 6 | 3 | 14 | 0 | 0 | 1 | 0.5 | NA | 5 | 2.16 | 1.92 | 32 | TDL-C, 300 | 0 | 0 | 0 |  |  | 1 | 0 |  | N | 0 | 0 | 7.73 | OOK-2,M=2, ZC sequence-based signal |  | 168 | 0.0064815 | 28000
| Panasonic | 2.6 | 2 | y | n | n | 30 | 30 | 1 | 2 | 1 | 2 | 14 | 12 | 6 | 3 | 14 | 0 | 0 | 1 | 0.5 | NA | 5 | 2.16 | 1.92 | 32 | TDL-C, 300 | 0 | 0 | 0 |  |  | 2 | 0 |  | N | 0 | 0 | 7.73 | OOK-2,M=2, ZC sequence-based signal |  | 168 | 0.0064815 | 28000
| Panasonic | 2.6 | 2 | y | n | n | 30 | 30 | 1 | 2 | 1 | 2 | 14 | 12 | 6 | 3 | 14 | 0 | 0 | 1 | 0.5 | NA | 5 | 2.16 | 1.92 | 32 | TDL-C, 300 | 0 | 0 | 0 |  |  | 4 | 0 |  | N | 0 | 0 | 7.74 | OOK-2,M=2, ZC sequence-based signal |  | 168 | 0.0064815 | 28000
| Panasonic | 2.6 | 2 | y | n | n | 30 | 30 | 1 | 2 | 1 | 2 | 14 | 12 | 6 | 3 | 14 | 0 | 0 | 1 | 0.5 | NA | 5 | 2.16 | 1.92 | 32 | TDL-C, 300 | 0 | 0 | 0 |  |  | 10 | 0 |  | N | 0 | 0 | 8.7 | OOK-2,M=2, ZC sequence-based signal |  | 168 | 0.0064815 | 28000
| Panasonic | 2.6 | 2 | y | n | n | 30 | 30 | 1 | 2 | 1 | 2 | 14 | 12 | 6 | 3 | 14 | 0 | 0 | 1 | 0.5 | NA | 5 | 2.16 | 0.96 | 32 | TDL-C, 300 | 0 | 0 | 1 |  |  | 0 | 0 |  | N | 0 | 0 | 9.72 | OOK-2,M=2, ZC sequence-based signal |  | 168 | 0.0064815 | 28000
| Panasonic | 2.6 | 2 | y | n | n | 30 | 30 | 1 | 2 | 1 | 2 | 14 | 12 | 6 | 3 | 14 | 0 | 0 | 1 | 0.5 | NA | 5 | 2.16 | 0.96 | 32 | TDL-C, 300 | 0 | 0 | 2 |  |  | 0 | 0 |  | N | 0 | 0 | 9.69 | OOK-2,M=2, ZC sequence-based signal |  | 168 | 0.0064815 | 28000
| Panasonic | 2.6 | 2 | y | n | n | 30 | 30 | 1 | 2 | 1 | 2 | 14 | 12 | 6 | 3 | 14 | 0 | 0 | 1 | 0.5 | NA | 5 | 2.16 | 0.96 | 32 | TDL-C, 300 | 0 | 0 | 5 |  |  | 0 | 0 |  | N | 0 | 0 | 9.71 | OOK-2,M=2, ZC sequence-based signal |  | 168 | 0.0064815 | 28000
| Panasonic | 2.6 | 2 | y | n | n | 30 | 30 | 1 | 2 | 1 | 2 | 14 | 12 | 6 | 3 | 14 | 0 | 0 | 1 | 0.5 | NA | 5 | 2.16 | 0.96 | 32 | TDL-C, 300 | 0 | 0 | 10 |  |  | 0 | 0 |  | N | 0 | 0 | 9.75 | OOK-2,M=2, ZC sequence-based signal |  | 168 | 0.0064815 | 28000
| Panasonic | 2.6 | 2 | y | n | n | 30 | 30 | 1 | 2 | 1 | 2 | 14 | 12 | 6 | 3 | 14 | 0 | 0 | 1 | 0.5 | NA | 5 | 2.16 | 0.96 | 32 | TDL-C, 300 | 0 | 0 | 50 |  |  | 0 | 0 |  | N | 0 | 0 | 9.91 | OOK-2,M=2, ZC sequence-based signal |  | 168 | 0.0064815 | 28000
| Panasonic | 2.6 | 2 | y | n | n | 30 | 30 | 1 | 2 | 1 | 2 | 14 | 12 | 6 | 3 | 14 | 0 | 0 | 1 | 0.5 | NA | 5 | 2.16 | 0.96 | 32 | TDL-C, 300 | 0 | 0 | 100 |  |  | 0 | 0 |  | N | 0 | 0 | 11.43 | OOK-2,M=2, ZC sequence-based signal |  | 168 | 0.0064815 | 28000
| Panasonic | 2.6 | 2 | y | n | n | 30 | 30 | 1 | 2 | 1 | 2 | 14 | 12 | 6 | 3 | 14 | 0 | 0 | 1 | 0.5 | NA | 5 | 2.16 | 0.96 | 32 | TDL-C, 300 | 0 | 0 | 0 |  |  | 1 | 0 |  | N | 0 | 0 | 9.67 | OOK-2,M=2, ZC sequence-based signal |  | 168 | 0.0064815 | 28000
| Panasonic | 2.6 | 2 | y | n | n | 30 | 30 | 1 | 2 | 1 | 2 | 14 | 12 | 6 | 3 | 14 | 0 | 0 | 1 | 0.5 | NA | 5 | 2.16 | 0.96 | 32 | TDL-C, 300 | 0 | 0 | 0 |  |  | 2 | 0 |  | N | 0 | 0 | 9.72 | OOK-2,M=2, ZC sequence-based signal |  | 168 | 0.0064815 | 28000
| Panasonic | 2.6 | 2 | y | n | n | 30 | 30 | 1 | 2 | 1 | 2 | 14 | 12 | 6 | 3 | 14 | 0 | 0 | 1 | 0.5 | NA | 5 | 2.16 | 0.96 | 32 | TDL-C, 300 | 0 | 0 | 0 |  |  | 4 | 0 |  | N | 0 | 0 | 9.83 | OOK-2,M=2, ZC sequence-based signal |  | 168 | 0.0064815 | 28000
| Panasonic | 2.6 | 2 | y | n | n | 30 | 30 | 1 | 2 | 1 | 2 | 14 | 12 | 6 | 3 | 14 | 0 | 0 | 1 | 0.5 | NA | 5 | 2.16 | 0.96 | 32 | TDL-C, 300 | 0 | 0 | 0 |  |  | 10 | 0 |  | N | 0 | 0 | 17.42 | OOK-2,M=2, ZC sequence-based signal |  | 168 | 0.0064815 | 28000
| Panasonic | 2.6 | 2 | y | n | n | 30 | 30 | 1 | 4 | 2 | 4 | 14 | 12 | 6 | 3 | 28 | 0 | 0 | 1 | 0.5 | NA | 5 | 2.16 | 7.68 | 32 | TDL-C, 300 | 0 | 0 | 0 |  |  | 0 | 0 |  | N | 0 | 0 | 12.89 | OOK-2,M=4, ZC sequence-based signal |  | 168 | 0.012963 | 56000
| Panasonic | 2.6 | 2 | y | n | n | 30 | 30 | 1 | 4 | 2 | 4 | 14 | 12 | 6 | 3 | 28 | 0 | 0 | 1 | 0.5 | NA | 5 | 2.16 | 3.84 | 32 | TDL-C, 300 | 0 | 0 | 0 |  |  | 0 | 0 |  | N | 0 | 0 | 12.88 | OOK-2,M=4, ZC sequence-based signal |  | 168 | 0.012963 | 56000
| Panasonic | 2.6 | 2 | y | n | n | 30 | 30 | 1 | 4 | 2 | 4 | 14 | 12 | 6 | 3 | 28 | 0 | 0 | 1 | 0.5 | NA | 5 | 2.16 | 1.92 | 32 | TDL-C, 300 | 0 | 0 | 0 |  |  | 0 | 0 |  | N | 0 | 0 | 12.88 | OOK-2,M=4, ZC sequence-based signal |  | 168 | 0.012963 | 56000
| Panasonic | 2.6 | 2 | y | n | n | 30 | 30 | 1 | 4 | 2 | 4 | 14 | 12 | 6 | 3 | 28 | 0 | 0 | 1 | 0.5 | NA | 5 | 2.16 | 0.96 | 32 | TDL-C, 300 | 0 | 0 | 0 |  |  | 0 | 0 |  | N | 0 | 0 | 13.14 | OOK-2,M=4, ZC sequence-based signal |  | 168 | 0.012963 | 56000
| Panasonic | 2.6 | 2 | y | n | n | 30 | 30 | 1 | 4 | 2 | 4 | 14 | 12 | 6 | 3 | 28 | 0 | 0 | 1 | 0.5 | NA | 5 | 2.16 | 7.68 | 32 | TDL-C, 300 | 0 | 0 | 1 |  |  | 0 | 0 |  | N | 0 | 0 | 12.88 | OOK-2,M=4, ZC sequence-based signal |  | 168 | 0.012963 | 56000
| Panasonic | 2.6 | 2 | y | n | n | 30 | 30 | 1 | 4 | 2 | 4 | 14 | 12 | 6 | 3 | 28 | 0 | 0 | 1 | 0.5 | NA | 5 | 2.16 | 7.68 | 32 | TDL-C, 300 | 0 | 0 | 2 |  |  | 0 | 0 |  | N | 0 | 0 | 12.82 | OOK-2,M=4, ZC sequence-based signal |  | 168 | 0.012963 | 56000
| Panasonic | 2.6 | 2 | y | n | n | 30 | 30 | 1 | 4 | 2 | 4 | 14 | 12 | 6 | 3 | 28 | 0 | 0 | 1 | 0.5 | NA | 5 | 2.16 | 7.68 | 32 | TDL-C, 300 | 0 | 0 | 5 |  |  | 0 | 0 |  | N | 0 | 0 | 12.83 | OOK-2,M=4, ZC sequence-based signal |  | 168 | 0.012963 | 56000
| Panasonic | 2.6 | 2 | y | n | n | 30 | 30 | 1 | 4 | 2 | 4 | 14 | 12 | 6 | 3 | 28 | 0 | 0 | 1 | 0.5 | NA | 5 | 2.16 | 7.68 | 32 | TDL-C, 300 | 0 | 0 | 10 |  |  | 0 | 0 |  | N | 0 | 0 | 12.8 | OOK-2,M=4, ZC sequence-based signal |  | 168 | 0.012963 | 56000
| Panasonic | 2.6 | 2 | y | n | n | 30 | 30 | 1 | 4 | 2 | 4 | 14 | 12 | 6 | 3 | 28 | 0 | 0 | 1 | 0.5 | NA | 5 | 2.16 | 7.68 | 32 | TDL-C, 300 | 0 | 0 | 50 |  |  | 0 | 0 |  | N | 0 | 0 | 13.41 | OOK-2,M=4, ZC sequence-based signal |  | 168 | 0.012963 | 56000
| Panasonic | 2.6 | 2 | y | n | n | 30 | 30 | 1 | 4 | 2 | 4 | 14 | 12 | 6 | 3 | 28 | 0 | 0 | 1 | 0.5 | NA | 5 | 2.16 | 7.68 | 32 | TDL-C, 300 | 0 | 0 | 100 |  |  | 0 | 0 |  | N | 0 | 0 | 50 | OOK-2,M=4, ZC sequence-based signal |  | 168 | 0.012963 | 56000
| Panasonic | 2.6 | 2 | y | n | n | 30 | 30 | 1 | 4 | 2 | 4 | 14 | 12 | 6 | 3 | 28 | 0 | 0 | 1 | 0.5 | NA | 5 | 2.16 | 7.68 | 32 | TDL-C, 300 | 0 | 0 | 0 |  |  | 1 | 0 |  | N | 0 | 0 | 12.91 | OOK-2,M=4, ZC sequence-based signal |  | 168 | 0.012963 | 56000
| Panasonic | 2.6 | 2 | y | n | n | 30 | 30 | 1 | 4 | 2 | 4 | 14 | 12 | 6 | 3 | 28 | 0 | 0 | 1 | 0.5 | NA | 5 | 2.16 | 7.68 | 32 | TDL-C, 300 | 0 | 0 | 0 |  |  | 2 | 0 |  | N | 0 | 0 | 12.79 | OOK-2,M=4, ZC sequence-based signal |  | 168 | 0.012963 | 56000
| Panasonic | 2.6 | 2 | y | n | n | 30 | 30 | 1 | 4 | 2 | 4 | 14 | 12 | 6 | 3 | 28 | 0 | 0 | 1 | 0.5 | NA | 5 | 2.16 | 7.68 | 32 | TDL-C, 300 | 0 | 0 | 0 |  |  | 4 | 0 |  | N | 0 | 0 | 12.93 | OOK-2,M=4, ZC sequence-based signal |  | 168 | 0.012963 | 56000
| Panasonic | 2.6 | 2 | y | n | n | 30 | 30 | 1 | 4 | 2 | 4 | 14 | 12 | 6 | 3 | 28 | 0 | 0 | 1 | 0.5 | NA | 5 | 2.16 | 7.68 | 32 | TDL-C, 300 | 0 | 0 | 0 |  |  | 10 | 0 |  | N | 0 | 0 | 13.78 | OOK-2,M=4, ZC sequence-based signal |  | 168 | 0.012963 | 56000
| Panasonic | 2.6 | 2 | y | n | n | 30 | 30 | 1 | 4 | 2 | 4 | 14 | 12 | 6 | 3 | 28 | 0 | 0 | 1 | 0.5 | NA | 5 | 2.16 | 3.84 | 32 | TDL-C, 300 | 0 | 0 | 1 |  |  | 0 | 0 |  | N | 0 | 0 | 12.86 | OOK-2,M=4, ZC sequence-based signal |  | 168 | 0.012963 | 56000
| Panasonic | 2.6 | 2 | y | n | n | 30 | 30 | 1 | 4 | 2 | 4 | 14 | 12 | 6 | 3 | 28 | 0 | 0 | 1 | 0.5 | NA | 5 | 2.16 | 3.84 | 32 | TDL-C, 300 | 0 | 0 | 2 |  |  | 0 | 0 |  | N | 0 | 0 | 12.81 | OOK-2,M=4, ZC sequence-based signal |  | 168 | 0.012963 | 56000
| Panasonic | 2.6 | 2 | y | n | n | 30 | 30 | 1 | 4 | 2 | 4 | 14 | 12 | 6 | 3 | 28 | 0 | 0 | 1 | 0.5 | NA | 5 | 2.16 | 3.84 | 32 | TDL-C, 300 | 0 | 0 | 5 |  |  | 0 | 0 |  | N | 0 | 0 | 12.82 | OOK-2,M=4, ZC sequence-based signal |  | 168 | 0.012963 | 56000
| Panasonic | 2.6 | 2 | y | n | n | 30 | 30 | 1 | 4 | 2 | 4 | 14 | 12 | 6 | 3 | 28 | 0 | 0 | 1 | 0.5 | NA | 5 | 2.16 | 3.84 | 32 | TDL-C, 300 | 0 | 0 | 10 |  |  | 0 | 0 |  | N | 0 | 0 | 12.8 | OOK-2,M=4, ZC sequence-based signal |  | 168 | 0.012963 | 56000
| Panasonic | 2.6 | 2 | y | n | n | 30 | 30 | 1 | 4 | 2 | 4 | 14 | 12 | 6 | 3 | 28 | 0 | 0 | 1 | 0.5 | NA | 5 | 2.16 | 3.84 | 32 | TDL-C, 300 | 0 | 0 | 50 |  |  | 0 | 0 |  | N | 0 | 0 | 13.39 | OOK-2,M=4, ZC sequence-based signal |  | 168 | 0.012963 | 56000
| Panasonic | 2.6 | 2 | y | n | n | 30 | 30 | 1 | 4 | 2 | 4 | 14 | 12 | 6 | 3 | 28 | 0 | 0 | 1 | 0.5 | NA | 5 | 2.16 | 3.84 | 32 | TDL-C, 300 | 0 | 0 | 100 |  |  | 0 | 0 |  | N | 0 | 0 | 50 | OOK-2,M=4, ZC sequence-based signal |  | 168 | 0.012963 | 56000
| Panasonic | 2.6 | 2 | y | n | n | 30 | 30 | 1 | 4 | 2 | 4 | 14 | 12 | 6 | 3 | 28 | 0 | 0 | 1 | 0.5 | NA | 5 | 2.16 | 3.84 | 32 | TDL-C, 300 | 0 | 0 | 0 |  |  | 1 | 0 |  | N | 0 | 0 | 12.91 | OOK-2,M=4, ZC sequence-based signal |  | 168 | 0.012963 | 56000
| Panasonic | 2.6 | 2 | y | n | n | 30 | 30 | 1 | 4 | 2 | 4 | 14 | 12 | 6 | 3 | 28 | 0 | 0 | 1 | 0.5 | NA | 5 | 2.16 | 3.84 | 32 | TDL-C, 300 | 0 | 0 | 0 |  |  | 2 | 0 |  | N | 0 | 0 | 12.77 | OOK-2,M=4, ZC sequence-based signal |  | 168 | 0.012963 | 56000
| Panasonic | 2.6 | 2 | y | n | n | 30 | 30 | 1 | 4 | 2 | 4 | 14 | 12 | 6 | 3 | 28 | 0 | 0 | 1 | 0.5 | NA | 5 | 2.16 | 3.84 | 32 | TDL-C, 300 | 0 | 0 | 0 |  |  | 4 | 0 |  | N | 0 | 0 | 12.93 | OOK-2,M=4, ZC sequence-based signal |  | 168 | 0.012963 | 56000
| Panasonic | 2.6 | 2 | y | n | n | 30 | 30 | 1 | 4 | 2 | 4 | 14 | 12 | 6 | 3 | 28 | 0 | 0 | 1 | 0.5 | NA | 5 | 2.16 | 3.84 | 32 | TDL-C, 300 | 0 | 0 | 0 |  |  | 10 | 0 |  | N | 0 | 0 | 13.82 | OOK-2,M=4, ZC sequence-based signal |  | 168 | 0.012963 | 56000
| Panasonic | 2.6 | 2 | y | n | n | 30 | 30 | 1 | 4 | 2 | 4 | 14 | 12 | 6 | 3 | 28 | 0 | 0 | 1 | 0.5 | NA | 5 | 2.16 | 1.92 | 32 | TDL-C, 300 | 0 | 0 | 1 |  |  | 0 | 0 |  | N | 0 | 0 | 12.87 | OOK-2,M=4, ZC sequence-based signal |  | 168 | 0.012963 | 56000
| Panasonic | 2.6 | 2 | y | n | n | 30 | 30 | 1 | 4 | 2 | 4 | 14 | 12 | 6 | 3 | 28 | 0 | 0 | 1 | 0.5 | NA | 5 | 2.16 | 1.92 | 32 | TDL-C, 300 | 0 | 0 | 2 |  |  | 0 | 0 |  | N | 0 | 0 | 12.81 | OOK-2,M=4, ZC sequence-based signal |  | 168 | 0.012963 | 56000
| Panasonic | 2.6 | 2 | y | n | n | 30 | 30 | 1 | 4 | 2 | 4 | 14 | 12 | 6 | 3 | 28 | 0 | 0 | 1 | 0.5 | NA | 5 | 2.16 | 1.92 | 32 | TDL-C, 300 | 0 | 0 | 5 |  |  | 0 | 0 |  | N | 0 | 0 | 12.78 | OOK-2,M=4, ZC sequence-based signal |  | 168 | 0.012963 | 56000
| Panasonic | 2.6 | 2 | y | n | n | 30 | 30 | 1 | 4 | 2 | 4 | 14 | 12 | 6 | 3 | 28 | 0 | 0 | 1 | 0.5 | NA | 5 | 2.16 | 1.92 | 32 | TDL-C, 300 | 0 | 0 | 10 |  |  | 0 | 0 |  | N | 0 | 0 | 12.77 | OOK-2,M=4, ZC sequence-based signal |  | 168 | 0.012963 | 56000
| Panasonic | 2.6 | 2 | y | n | n | 30 | 30 | 1 | 4 | 2 | 4 | 14 | 12 | 6 | 3 | 28 | 0 | 0 | 1 | 0.5 | NA | 5 | 2.16 | 1.92 | 32 | TDL-C, 300 | 0 | 0 | 50 |  |  | 0 | 0 |  | N | 0 | 0 | 13.4 | OOK-2,M=4, ZC sequence-based signal |  | 168 | 0.012963 | 56000
| Panasonic | 2.6 | 2 | y | n | n | 30 | 30 | 1 | 4 | 2 | 4 | 14 | 12 | 6 | 3 | 28 | 0 | 0 | 1 | 0.5 | NA | 5 | 2.16 | 1.92 | 32 | TDL-C, 300 | 0 | 0 | 100 |  |  | 0 | 0 |  | N | 0 | 0 | 50 | OOK-2,M=4, ZC sequence-based signal |  | 168 | 0.012963 | 56000
| Panasonic | 2.6 | 2 | y | n | n | 30 | 30 | 1 | 4 | 2 | 4 | 14 | 12 | 6 | 3 | 28 | 0 | 0 | 1 | 0.5 | NA | 5 | 2.16 | 1.92 | 32 | TDL-C, 300 | 0 | 0 | 0 |  |  | 1 | 0 |  | N | 0 | 0 | 12.93 | OOK-2,M=4, ZC sequence-based signal |  | 168 | 0.012963 | 56000
| Panasonic | 2.6 | 2 | y | n | n | 30 | 30 | 1 | 4 | 2 | 4 | 14 | 12 | 6 | 3 | 28 | 0 | 0 | 1 | 0.5 | NA | 5 | 2.16 | 1.92 | 32 | TDL-C, 300 | 0 | 0 | 0 |  |  | 2 | 0 |  | N | 0 | 0 | 12.77 | OOK-2,M=4, ZC sequence-based signal |  | 168 | 0.012963 | 56000
| Panasonic | 2.6 | 2 | y | n | n | 30 | 30 | 1 | 4 | 2 | 4 | 14 | 12 | 6 | 3 | 28 | 0 | 0 | 1 | 0.5 | NA | 5 | 2.16 | 1.92 | 32 | TDL-C, 300 | 0 | 0 | 0 |  |  | 4 | 0 |  | N | 0 | 0 | 12.94 | OOK-2,M=4, ZC sequence-based signal |  | 168 | 0.012963 | 56000
| Panasonic | 2.6 | 2 | y | n | n | 30 | 30 | 1 | 4 | 2 | 4 | 14 | 12 | 6 | 3 | 28 | 0 | 0 | 1 | 0.5 | NA | 5 | 2.16 | 1.92 | 32 | TDL-C, 300 | 0 | 0 | 0 |  |  | 10 | 0 |  | N | 0 | 0 | 13.89 | OOK-2,M=4, ZC sequence-based signal |  | 168 | 0.012963 | 56000
| Panasonic | 2.6 | 2 | y | n | n | 30 | 30 | 1 | 4 | 2 | 4 | 14 | 12 | 6 | 3 | 28 | 0 | 0 | 1 | 0.5 | NA | 5 | 2.16 | 0.96 | 32 | TDL-C, 300 | 0 | 0 | 1 |  |  | 0 | 0 |  | N | 0 | 0 | 13.13 | OOK-2,M=4, ZC sequence-based signal |  | 168 | 0.012963 | 56000
| Panasonic | 2.6 | 2 | y | n | n | 30 | 30 | 1 | 4 | 2 | 4 | 14 | 12 | 6 | 3 | 28 | 0 | 0 | 1 | 0.5 | NA | 5 | 2.16 | 0.96 | 32 | TDL-C, 300 | 0 | 0 | 2 |  |  | 0 | 0 |  | N | 0 | 0 | 13.12 | OOK-2,M=4, ZC sequence-based signal |  | 168 | 0.012963 | 56000
| Panasonic | 2.6 | 2 | y | n | n | 30 | 30 | 1 | 4 | 2 | 4 | 14 | 12 | 6 | 3 | 28 | 0 | 0 | 1 | 0.5 | NA | 5 | 2.16 | 0.96 | 32 | TDL-C, 300 | 0 | 0 | 5 |  |  | 0 | 0 |  | N | 0 | 0 | 13 | OOK-2,M=4, ZC sequence-based signal |  | 168 | 0.012963 | 56000
| Panasonic | 2.6 | 2 | y | n | n | 30 | 30 | 1 | 4 | 2 | 4 | 14 | 12 | 6 | 3 | 28 | 0 | 0 | 1 | 0.5 | NA | 5 | 2.16 | 0.96 | 32 | TDL-C, 300 | 0 | 0 | 10 |  |  | 0 | 0 |  | N | 0 | 0 | 13.03 | OOK-2,M=4, ZC sequence-based signal |  | 168 | 0.012963 | 56000
| Panasonic | 2.6 | 2 | y | n | n | 30 | 30 | 1 | 4 | 2 | 4 | 14 | 12 | 6 | 3 | 28 | 0 | 0 | 1 | 0.5 | NA | 5 | 2.16 | 0.96 | 32 | TDL-C, 300 | 0 | 0 | 50 |  |  | 0 | 0 |  | N | 0 | 0 | 13.69 | OOK-2,M=4, ZC sequence-based signal |  | 168 | 0.012963 | 56000
| Panasonic | 2.6 | 2 | y | n | n | 30 | 30 | 1 | 4 | 2 | 4 | 14 | 12 | 6 | 3 | 28 | 0 | 0 | 1 | 0.5 | NA | 5 | 2.16 | 0.96 | 32 | TDL-C, 300 | 0 | 0 | 100 |  |  | 0 | 0 |  | N | 0 | 0 | 50 | OOK-2,M=4, ZC sequence-based signal |  | 168 | 0.012963 | 56000
| Panasonic | 2.6 | 2 | y | n | n | 30 | 30 | 1 | 4 | 2 | 4 | 14 | 12 | 6 | 3 | 28 | 0 | 0 | 1 | 0.5 | NA | 5 | 2.16 | 0.96 | 32 | TDL-C, 300 | 0 | 0 | 0 |  |  | 1 | 0 |  | N | 0 | 0 | 13.19 | OOK-2,M=4, ZC sequence-based signal |  | 168 | 0.012963 | 56000
| Panasonic | 2.6 | 2 | y | n | n | 30 | 30 | 1 | 4 | 2 | 4 | 14 | 12 | 6 | 3 | 28 | 0 | 0 | 1 | 0.5 | NA | 5 | 2.16 | 0.96 | 32 | TDL-C, 300 | 0 | 0 | 0 |  |  | 2 | 0 |  | N | 0 | 0 | 13.08 | OOK-2,M=4, ZC sequence-based signal |  | 168 | 0.012963 | 56000
| Panasonic | 2.6 | 2 | y | n | n | 30 | 30 | 1 | 4 | 2 | 4 | 14 | 12 | 6 | 3 | 28 | 0 | 0 | 1 | 0.5 | NA | 5 | 2.16 | 0.96 | 32 | TDL-C, 300 | 0 | 0 | 0 |  |  | 4 | 0 |  | N | 0 | 0 | 13.19 | OOK-2,M=4, ZC sequence-based signal |  | 168 | 0.012963 | 56000
| Panasonic | 2.6 | 2 | y | n | n | 30 | 30 | 1 | 4 | 2 | 4 | 14 | 12 | 6 | 3 | 28 | 0 | 0 | 1 | 0.5 | NA | 5 | 2.16 | 0.96 | 32 | TDL-C, 300 | 0 | 0 | 0 |  |  | 10 | 0 |  | N | 0 | 0 | 14.94 | OOK-2,M=4, ZC sequence-based signal |  | 168 | 0.012963 | 56000
| Panasonic | 2.6 | 2 | n | y | n | 30 | 30 | 1 | 2 | 1 | 1 | 14 | 12 | 6 | 3 | 14 | 0 | 0 | 1 | - | NA | 5 | 2.16 | 7.68 | 32 | TDL-C, 300 | 0 | 0 | 0 |  |  | 0 | 0 |  | N | 0 | 0 | 7.58 | FSK-1,M=1, ZC sequence-based signal |  | 168 | 0.0064815 | 28000
| Panasonic | 2.6 | 2 | n | y | n | 30 | 30 | 1 | 2 | 1 | 1 | 14 | 12 | 6 | 3 | 14 | 0 | 0 | 1 | - | NA | 5 | 2.16 | 3.84 | 32 | TDL-C, 300 | 0 | 0 | 0 |  |  | 0 | 0 |  | N | 0 | 0 | 7.59 | FSK-1,M=1, ZC sequence-based signal |  | 168 | 0.0064815 | 28000
| Panasonic | 2.6 | 2 | n | y | n | 30 | 30 | 1 | 2 | 1 | 1 | 14 | 12 | 6 | 3 | 14 | 0 | 0 | 1 | - | NA | 5 | 2.16 | 1.92 | 32 | TDL-C, 300 | 0 | 0 | 0 |  |  | 0 | 0 |  | N | 0 | 0 | 10.58 | FSK-1,M=1, ZC sequence-based signal |  | 168 | 0.0064815 | 28000
| Panasonic | 2.6 | 2 | n | y | n | 30 | 30 | 1 | 2 | 1 | 1 | 14 | 12 | 6 | 3 | 14 | 0 | 0 | 1 | - | NA | 5 | 2.16 | 0.96 | 32 | TDL-C, 300 | 0 | 0 | 0 |  |  | 0 | 0 |  | N | 0 | 0 | 19.82 | FSK-1,M=1, ZC sequence-based signal |  | 168 | 0.0064815 | 28000
| Panasonic | 2.6 | 2 | n | y | n | 30 | 30 | 1 | 2 | 1 | 1 | 14 | 12 | 6 | 3 | 14 | 0 | 0 | 1 | - | NA | 5 | 2.16 | 7.68 | 32 | TDL-C, 300 | 0 | 0 | 1 |  |  | 0 | 0 |  | N | 0 | 0 | 7.49 | FSK-1,M=1, ZC sequence-based signal |  | 168 | 0.0064815 | 28000
| Panasonic | 2.6 | 2 | n | y | n | 30 | 30 | 1 | 2 | 1 | 1 | 14 | 12 | 6 | 3 | 14 | 0 | 0 | 1 | - | NA | 5 | 2.16 | 7.68 | 32 | TDL-C, 300 | 0 | 0 | 2 |  |  | 0 | 0 |  | N | 0 | 0 | 7.55 | FSK-1,M=1, ZC sequence-based signal |  | 168 | 0.0064815 | 28000
| Panasonic | 2.6 | 2 | n | y | n | 30 | 30 | 1 | 2 | 1 | 1 | 14 | 12 | 6 | 3 | 14 | 0 | 0 | 1 | - | NA | 5 | 2.16 | 7.68 | 32 | TDL-C, 300 | 0 | 0 | 5 |  |  | 0 | 0 |  | N | 0 | 0 | 7.5 | FSK-1,M=1, ZC sequence-based signal |  | 168 | 0.0064815 | 28000
| Panasonic | 2.6 | 2 | n | y | n | 30 | 30 | 1 | 2 | 1 | 1 | 14 | 12 | 6 | 3 | 14 | 0 | 0 | 1 | - | NA | 5 | 2.16 | 7.68 | 32 | TDL-C, 300 | 0 | 0 | 10 |  |  | 0 | 0 |  | N | 0 | 0 | 7.34 | FSK-1,M=1, ZC sequence-based signal |  | 168 | 0.0064815 | 28000
| Panasonic | 2.6 | 2 | n | y | n | 30 | 30 | 1 | 2 | 1 | 1 | 14 | 12 | 6 | 3 | 14 | 0 | 0 | 1 | - | NA | 5 | 2.16 | 7.68 | 32 | TDL-C, 300 | 0 | 0 | 50 |  |  | 0 | 0 |  | N | 0 | 0 | 7.16 | FSK-1,M=1, ZC sequence-based signal |  | 168 | 0.0064815 | 28000
| Panasonic | 2.6 | 2 | n | y | n | 30 | 30 | 1 | 2 | 1 | 1 | 14 | 12 | 6 | 3 | 14 | 0 | 0 | 1 | - | NA | 5 | 2.16 | 7.68 | 32 | TDL-C, 300 | 0 | 0 | 100 |  |  | 0 | 0 |  | N | 0 | 0 | 7.54 | FSK-1,M=1, ZC sequence-based signal |  | 168 | 0.0064815 | 28000
| Panasonic | 2.6 | 2 | n | y | n | 30 | 30 | 1 | 2 | 1 | 1 | 14 | 12 | 6 | 3 | 14 | 0 | 0 | 1 | - | NA | 5 | 2.16 | 7.68 | 32 | TDL-C, 300 | 0 | 0 | 0 |  |  | 1 | 0 |  | N | 0 | 0 | 7.49 | FSK-1,M=1, ZC sequence-based signal |  | 168 | 0.0064815 | 28000
| Panasonic | 2.6 | 2 | n | y | n | 30 | 30 | 1 | 2 | 1 | 1 | 14 | 12 | 6 | 3 | 14 | 0 | 0 | 1 | - | NA | 5 | 2.16 | 7.68 | 32 | TDL-C, 300 | 0 | 0 | 0 |  |  | 2 | 0 |  | N | 0 | 0 | 8.01 | FSK-1,M=1, ZC sequence-based signal |  | 168 | 0.0064815 | 28000
| Panasonic | 2.6 | 2 | n | y | n | 30 | 30 | 1 | 2 | 1 | 1 | 14 | 12 | 6 | 3 | 14 | 0 | 0 | 1 | - | NA | 5 | 2.16 | 7.68 | 32 | TDL-C, 300 | 0 | 0 | 0 |  |  | 4 | 0 |  | N | 0 | 0 | 50 | FSK-1,M=1, ZC sequence-based signal |  | 168 | 0.0064815 | 28000
| Panasonic | 2.6 | 2 | n | y | n | 30 | 30 | 1 | 2 | 1 | 1 | 14 | 12 | 6 | 3 | 14 | 0 | 0 | 1 | - | NA | 5 | 2.16 | 7.68 | 32 | TDL-C, 300 | 0 | 0 | 0 |  |  | 10 | 0 |  | N | 0 | 0 | 50 | FSK-1,M=1, ZC sequence-based signal |  | 168 | 0.0064815 | 28000
| Panasonic | 2.6 | 2 | n | y | n | 30 | 30 | 1 | 2 | 1 | 1 | 14 | 12 | 6 | 3 | 14 | 0 | 0 | 1 | - | NA | 5 | 2.16 | 3.84 | 32 | TDL-C, 300 | 0 | 0 | 1 |  |  | 0 | 0 |  | N | 0 | 0 | 7.49 | FSK-1,M=1, ZC sequence-based signal |  | 168 | 0.0064815 | 28000
| Panasonic | 2.6 | 2 | n | y | n | 30 | 30 | 1 | 2 | 1 | 1 | 14 | 12 | 6 | 3 | 14 | 0 | 0 | 1 | - | NA | 5 | 2.16 | 3.84 | 32 | TDL-C, 300 | 0 | 0 | 2 |  |  | 0 | 0 |  | N | 0 | 0 | 7.54 | FSK-1,M=1, ZC sequence-based signal |  | 168 | 0.0064815 | 28000
| Panasonic | 2.6 | 2 | n | y | n | 30 | 30 | 1 | 2 | 1 | 1 | 14 | 12 | 6 | 3 | 14 | 0 | 0 | 1 | - | NA | 5 | 2.16 | 3.84 | 32 | TDL-C, 300 | 0 | 0 | 5 |  |  | 0 | 0 |  | N | 0 | 0 | 7.51 | FSK-1,M=1, ZC sequence-based signal |  | 168 | 0.0064815 | 28000
| Panasonic | 2.6 | 2 | n | y | n | 30 | 30 | 1 | 2 | 1 | 1 | 14 | 12 | 6 | 3 | 14 | 0 | 0 | 1 | - | NA | 5 | 2.16 | 3.84 | 32 | TDL-C, 300 | 0 | 0 | 10 |  |  | 0 | 0 |  | N | 0 | 0 | 7.35 | FSK-1,M=1, ZC sequence-based signal |  | 168 | 0.0064815 | 28000
| Panasonic | 2.6 | 2 | n | y | n | 30 | 30 | 1 | 2 | 1 | 1 | 14 | 12 | 6 | 3 | 14 | 0 | 0 | 1 | - | NA | 5 | 2.16 | 3.84 | 32 | TDL-C, 300 | 0 | 0 | 50 |  |  | 0 | 0 |  | N | 0 | 0 | 7.15 | FSK-1,M=1, ZC sequence-based signal |  | 168 | 0.0064815 | 28000
| Panasonic | 2.6 | 2 | n | y | n | 30 | 30 | 1 | 2 | 1 | 1 | 14 | 12 | 6 | 3 | 14 | 0 | 0 | 1 | - | NA | 5 | 2.16 | 3.84 | 32 | TDL-C, 300 | 0 | 0 | 100 |  |  | 0 | 0 |  | N | 0 | 0 | 7.55 | FSK-1,M=1, ZC sequence-based signal |  | 168 | 0.0064815 | 28000
| Panasonic | 2.6 | 2 | n | y | n | 30 | 30 | 1 | 2 | 1 | 1 | 14 | 12 | 6 | 3 | 14 | 0 | 0 | 1 | - | NA | 5 | 2.16 | 3.84 | 32 | TDL-C, 300 | 0 | 0 | 0 |  |  | 1 | 0 |  | N | 0 | 0 | 7.51 | FSK-1,M=1, ZC sequence-based signal |  | 168 | 0.0064815 | 28000
| Panasonic | 2.6 | 2 | n | y | n | 30 | 30 | 1 | 2 | 1 | 1 | 14 | 12 | 6 | 3 | 14 | 0 | 0 | 1 | - | NA | 5 | 2.16 | 3.84 | 32 | TDL-C, 300 | 0 | 0 | 0 |  |  | 2 | 0 |  | N | 0 | 0 | 8.22 | FSK-1,M=1, ZC sequence-based signal |  | 168 | 0.0064815 | 28000
| Panasonic | 2.6 | 2 | n | y | n | 30 | 30 | 1 | 2 | 1 | 1 | 14 | 12 | 6 | 3 | 14 | 0 | 0 | 1 | - | NA | 5 | 2.16 | 3.84 | 32 | TDL-C, 300 | 0 | 0 | 0 |  |  | 4 | 0 |  | N | 0 | 0 | 50 | FSK-1,M=1, ZC sequence-based signal |  | 168 | 0.0064815 | 28000
| Panasonic | 2.6 | 2 | n | y | n | 30 | 30 | 1 | 2 | 1 | 1 | 14 | 12 | 6 | 3 | 14 | 0 | 0 | 1 | - | NA | 5 | 2.16 | 3.84 | 32 | TDL-C, 300 | 0 | 0 | 0 |  |  | 10 | 0 |  | N | 0 | 0 | 50 | FSK-1,M=1, ZC sequence-based signal |  | 168 | 0.0064815 | 28000
| Panasonic | 2.6 | 2 | n | y | n | 30 | 30 | 1 | 2 | 1 | 1 | 14 | 12 | 6 | 3 | 14 | 0 | 0 | 1 | - | NA | 5 | 2.16 | 1.92 | 32 | TDL-C, 300 | 0 | 0 | 1 |  |  | 0 | 0 |  | N | 0 | 0 | 10.49 | FSK-1,M=1, ZC sequence-based signal |  | 168 | 0.0064815 | 28000
| Panasonic | 2.6 | 2 | n | y | n | 30 | 30 | 1 | 2 | 1 | 1 | 14 | 12 | 6 | 3 | 14 | 0 | 0 | 1 | - | NA | 5 | 2.16 | 1.92 | 32 | TDL-C, 300 | 0 | 0 | 2 |  |  | 0 | 0 |  | N | 0 | 0 | 10.49 | FSK-1,M=1, ZC sequence-based signal |  | 168 | 0.0064815 | 28000
| Panasonic | 2.6 | 2 | n | y | n | 30 | 30 | 1 | 2 | 1 | 1 | 14 | 12 | 6 | 3 | 14 | 0 | 0 | 1 | - | NA | 5 | 2.16 | 1.92 | 32 | TDL-C, 300 | 0 | 0 | 5 |  |  | 0 | 0 |  | N | 0 | 0 | 11.12 | FSK-1,M=1, ZC sequence-based signal |  | 168 | 0.0064815 | 28000
| Panasonic | 2.6 | 2 | n | y | n | 30 | 30 | 1 | 2 | 1 | 1 | 14 | 12 | 6 | 3 | 14 | 0 | 0 | 1 | - | NA | 5 | 2.16 | 1.92 | 32 | TDL-C, 300 | 0 | 0 | 10 |  |  | 0 | 0 |  | N | 0 | 0 | 10.57 | FSK-1,M=1, ZC sequence-based signal |  | 168 | 0.0064815 | 28000
| Panasonic | 2.6 | 2 | n | y | n | 30 | 30 | 1 | 2 | 1 | 1 | 14 | 12 | 6 | 3 | 14 | 0 | 0 | 1 | - | NA | 5 | 2.16 | 1.92 | 32 | TDL-C, 300 | 0 | 0 | 50 |  |  | 0 | 0 |  | N | 0 | 0 | 9.91 | FSK-1,M=1, ZC sequence-based signal |  | 168 | 0.0064815 | 28000
| Panasonic | 2.6 | 2 | n | y | n | 30 | 30 | 1 | 2 | 1 | 1 | 14 | 12 | 6 | 3 | 14 | 0 | 0 | 1 | - | NA | 5 | 2.16 | 1.92 | 32 | TDL-C, 300 | 0 | 0 | 100 |  |  | 0 | 0 |  | N | 0 | 0 | 10.08 | FSK-1,M=1, ZC sequence-based signal |  | 168 | 0.0064815 | 28000
| Panasonic | 2.6 | 2 | n | y | n | 30 | 30 | 1 | 2 | 1 | 1 | 14 | 12 | 6 | 3 | 14 | 0 | 0 | 1 | - | NA | 5 | 2.16 | 1.92 | 32 | TDL-C, 300 | 0 | 0 | 0 |  |  | 1 | 0 |  | N | 0 | 0 | 10.82 | FSK-1,M=1, ZC sequence-based signal |  | 168 | 0.0064815 | 28000
| Panasonic | 2.6 | 2 | n | y | n | 30 | 30 | 1 | 2 | 1 | 1 | 14 | 12 | 6 | 3 | 14 | 0 | 0 | 1 | - | NA | 5 | 2.16 | 1.92 | 32 | TDL-C, 300 | 0 | 0 | 0 |  |  | 2 | 0 |  | N | 0 | 0 | 15.31 | FSK-1,M=1, ZC sequence-based signal |  | 168 | 0.0064815 | 28000
| Panasonic | 2.6 | 2 | n | y | n | 30 | 30 | 1 | 2 | 1 | 1 | 14 | 12 | 6 | 3 | 14 | 0 | 0 | 1 | - | NA | 5 | 2.16 | 1.92 | 32 | TDL-C, 300 | 0 | 0 | 0 |  |  | 4 | 0 |  | N | 0 | 0 | 50 | FSK-1,M=1, ZC sequence-based signal |  | 168 | 0.0064815 | 28000
| Panasonic | 2.6 | 2 | n | y | n | 30 | 30 | 1 | 2 | 1 | 1 | 14 | 12 | 6 | 3 | 14 | 0 | 0 | 1 | - | NA | 5 | 2.16 | 1.92 | 32 | TDL-C, 300 | 0 | 0 | 0 |  |  | 10 | 0 |  | N | 0 | 0 | 50 | FSK-1,M=1, ZC sequence-based signal |  | 168 | 0.0064815 | 28000
| Panasonic | 2.6 | 2 | n | y | n | 30 | 30 | 1 | 2 | 1 | 1 | 14 | 12 | 6 | 3 | 14 | 0 | 0 | 1 | - | NA | 5 | 2.16 | 0.96 | 32 | TDL-C, 300 | 0 | 0 | 1 |  |  | 0 | 0 |  | N | 0 | 0 | 19.36 | FSK-1,M=1, ZC sequence-based signal |  | 168 | 0.0064815 | 28000
| Panasonic | 2.6 | 2 | n | y | n | 30 | 30 | 1 | 2 | 1 | 1 | 14 | 12 | 6 | 3 | 14 | 0 | 0 | 1 | - | NA | 5 | 2.16 | 0.96 | 32 | TDL-C, 300 | 0 | 0 | 2 |  |  | 0 | 0 |  | N | 0 | 0 | 18.34 | FSK-1,M=1, ZC sequence-based signal |  | 168 | 0.0064815 | 28000
| Panasonic | 2.6 | 2 | n | y | n | 30 | 30 | 1 | 2 | 1 | 1 | 14 | 12 | 6 | 3 | 14 | 0 | 0 | 1 | - | NA | 5 | 2.16 | 0.96 | 32 | TDL-C, 300 | 0 | 0 | 5 |  |  | 0 | 0 |  | N | 0 | 0 | 19.56 | FSK-1,M=1, ZC sequence-based signal |  | 168 | 0.0064815 | 28000
| Panasonic | 2.6 | 2 | n | y | n | 30 | 30 | 1 | 2 | 1 | 1 | 14 | 12 | 6 | 3 | 14 | 0 | 0 | 1 | - | NA | 5 | 2.16 | 0.96 | 32 | TDL-C, 300 | 0 | 0 | 10 |  |  | 0 | 0 |  | N | 0 | 0 | 19.41 | FSK-1,M=1, ZC sequence-based signal |  | 168 | 0.0064815 | 28000
| Panasonic | 2.6 | 2 | n | y | n | 30 | 30 | 1 | 2 | 1 | 1 | 14 | 12 | 6 | 3 | 14 | 0 | 0 | 1 | - | NA | 5 | 2.16 | 0.96 | 32 | TDL-C, 300 | 0 | 0 | 50 |  |  | 0 | 0 |  | N | 0 | 0 | 13.54 | FSK-1,M=1, ZC sequence-based signal |  | 168 | 0.0064815 | 28000
| Panasonic | 2.6 | 2 | n | y | n | 30 | 30 | 1 | 2 | 1 | 1 | 14 | 12 | 6 | 3 | 14 | 0 | 0 | 1 | - | NA | 5 | 2.16 | 0.96 | 32 | TDL-C, 300 | 0 | 0 | 100 |  |  | 0 | 0 |  | N | 0 | 0 | 15.68 | FSK-1,M=1, ZC sequence-based signal |  | 168 | 0.0064815 | 28000
| Panasonic | 2.6 | 2 | n | y | n | 30 | 30 | 1 | 2 | 1 | 1 | 14 | 12 | 6 | 3 | 14 | 0 | 0 | 1 | - | NA | 5 | 2.16 | 0.96 | 32 | TDL-C, 300 | 0 | 0 | 0 |  |  | 1 | 0 |  | N | 0 | 0 | 21.8 | FSK-1,M=1, ZC sequence-based signal |  | 168 | 0.0064815 | 28000
| Panasonic | 2.6 | 2 | n | y | n | 30 | 30 | 1 | 2 | 1 | 1 | 14 | 12 | 6 | 3 | 14 | 0 | 0 | 1 | - | NA | 5 | 2.16 | 0.96 | 32 | TDL-C, 300 | 0 | 0 | 0 |  |  | 2 | 0 |  | N | 0 | 0 | 50 | FSK-1,M=1, ZC sequence-based signal |  | 168 | 0.0064815 | 28000
| Panasonic | 2.6 | 2 | n | y | n | 30 | 30 | 1 | 2 | 1 | 1 | 14 | 12 | 6 | 3 | 14 | 0 | 0 | 1 | - | NA | 5 | 2.16 | 0.96 | 32 | TDL-C, 300 | 0 | 0 | 0 |  |  | 4 | 0 |  | N | 0 | 0 | 50 | FSK-1,M=1, ZC sequence-based signal |  | 168 | 0.0064815 | 28000
| Panasonic | 2.6 | 2 | n | y | n | 30 | 30 | 1 | 2 | 1 | 1 | 14 | 12 | 6 | 3 | 14 | 0 | 0 | 1 | - | NA | 5 | 2.16 | 0.96 | 32 | TDL-C, 300 | 0 | 0 | 0 |  |  | 10 | 0 |  | N | 0 | 0 | 50 | FSK-1,M=1, ZC sequence-based signal |  | 168 | 0.0064815 | 28000
| Panasonic | 2.6 | 2 | n | y | n | 30 | 30 | 1 | 4 | 2 | 2 | 14 | 12 | 6 | 3 | 28 | 0 | 0 | 1 | - | NA | 5 | 1.08 | 7.68 | 32 | TDL-C, 300 | 0 | 0 | 0 |  |  | 0 | 0 |  | N | 0 | 0 | 13.12 | FSK-1,M=2, ZC sequence-based signal |  | 168 | 0.012963 | 56000
| Panasonic | 2.6 | 2 | n | y | n | 30 | 30 | 1 | 4 | 2 | 2 | 14 | 12 | 6 | 3 | 28 | 0 | 0 | 1 | - | NA | 5 | 1.08 | 3.84 | 32 | TDL-C, 300 | 0 | 0 | 0 |  |  | 0 | 0 |  | N | 0 | 0 | 13.13 | FSK-1,M=2, ZC sequence-based signal |  | 168 | 0.012963 | 56000
| Panasonic | 2.6 | 2 | n | y | n | 30 | 30 | 1 | 4 | 2 | 2 | 14 | 12 | 6 | 3 | 28 | 0 | 0 | 1 | - | NA | 5 | 1.08 | 1.92 | 32 | TDL-C, 300 | 0 | 0 | 0 |  |  | 0 | 0 |  | N | 0 | 0 | 13.16 | FSK-1,M=2, ZC sequence-based signal |  | 168 | 0.012963 | 56000
| Panasonic | 2.6 | 2 | n | y | n | 30 | 30 | 1 | 4 | 2 | 2 | 14 | 12 | 6 | 3 | 28 | 0 | 0 | 1 | - | NA | 5 | 1.08 | 0.96 | 32 | TDL-C, 300 | 0 | 0 | 0 |  |  | 0 | 0 |  | N | 0 | 0 | 13.96 | FSK-1,M=2, ZC sequence-based signal |  | 168 | 0.012963 | 56000
| Panasonic | 2.6 | 2 | n | y | n | 30 | 30 | 1 | 4 | 2 | 2 | 14 | 12 | 6 | 3 | 28 | 0 | 0 | 1 | - | NA | 5 | 1.08 | 7.68 | 32 | TDL-C, 300 | 0 | 0 | 1 |  |  | 0 | 0 |  | N | 0 | 0 | 13.06 | FSK-1,M=2, ZC sequence-based signal |  | 168 | 0.012963 | 56000
| Panasonic | 2.6 | 2 | n | y | n | 30 | 30 | 1 | 4 | 2 | 2 | 14 | 12 | 6 | 3 | 28 | 0 | 0 | 1 | - | NA | 5 | 1.08 | 7.68 | 32 | TDL-C, 300 | 0 | 0 | 2 |  |  | 0 | 0 |  | N | 0 | 0 | 13.21 | FSK-1,M=2, ZC sequence-based signal |  | 168 | 0.012963 | 56000
| Panasonic | 2.6 | 2 | n | y | n | 30 | 30 | 1 | 4 | 2 | 2 | 14 | 12 | 6 | 3 | 28 | 0 | 0 | 1 | - | NA | 5 | 1.08 | 7.68 | 32 | TDL-C, 300 | 0 | 0 | 5 |  |  | 0 | 0 |  | N | 0 | 0 | 13.14 | FSK-1,M=2, ZC sequence-based signal |  | 168 | 0.012963 | 56000
| Panasonic | 2.6 | 2 | n | y | n | 30 | 30 | 1 | 4 | 2 | 2 | 14 | 12 | 6 | 3 | 28 | 0 | 0 | 1 | - | NA | 5 | 1.08 | 7.68 | 32 | TDL-C, 300 | 0 | 0 | 10 |  |  | 0 | 0 |  | N | 0 | 0 | 12.99 | FSK-1,M=2, ZC sequence-based signal |  | 168 | 0.012963 | 56000
| Panasonic | 2.6 | 2 | n | y | n | 30 | 30 | 1 | 4 | 2 | 2 | 14 | 12 | 6 | 3 | 28 | 0 | 0 | 1 | - | NA | 5 | 1.08 | 7.68 | 32 | TDL-C, 300 | 0 | 0 | 50 |  |  | 0 | 0 |  | N | 0 | 0 | 12.76 | FSK-1,M=2, ZC sequence-based signal |  | 168 | 0.012963 | 56000
| Panasonic | 2.6 | 2 | n | y | n | 30 | 30 | 1 | 4 | 2 | 2 | 14 | 12 | 6 | 3 | 28 | 0 | 0 | 1 | - | NA | 5 | 1.08 | 7.68 | 32 | TDL-C, 300 | 0 | 0 | 100 |  |  | 0 | 0 |  | N | 0 | 0 | 50 | FSK-1,M=2, ZC sequence-based signal |  | 168 | 0.012963 | 56000
| Panasonic | 2.6 | 2 | n | y | n | 30 | 30 | 1 | 4 | 2 | 2 | 14 | 12 | 6 | 3 | 28 | 0 | 0 | 1 | - | NA | 5 | 1.08 | 7.68 | 32 | TDL-C, 300 | 0 | 0 | 0 |  |  | 1 | 0 |  | N | 0 | 0 | 13.54 | FSK-1,M=2, ZC sequence-based signal |  | 168 | 0.012963 | 56000
| Panasonic | 2.6 | 2 | n | y | n | 30 | 30 | 1 | 4 | 2 | 2 | 14 | 12 | 6 | 3 | 28 | 0 | 0 | 1 | - | NA | 5 | 1.08 | 7.68 | 32 | TDL-C, 300 | 0 | 0 | 0 |  |  | 2 | 0 |  | N | 0 | 0 | 21 | FSK-1,M=2, ZC sequence-based signal |  | 168 | 0.012963 | 56000
| Panasonic | 2.6 | 2 | n | y | n | 30 | 30 | 1 | 4 | 2 | 2 | 14 | 12 | 6 | 3 | 28 | 0 | 0 | 1 | - | NA | 5 | 1.08 | 7.68 | 32 | TDL-C, 300 | 0 | 0 | 0 |  |  | 4 | 0 |  | N | 0 | 0 | 50 | FSK-1,M=2, ZC sequence-based signal |  | 168 | 0.012963 | 56000
| Panasonic | 2.6 | 2 | n | y | n | 30 | 30 | 1 | 4 | 2 | 2 | 14 | 12 | 6 | 3 | 28 | 0 | 0 | 1 | - | NA | 5 | 1.08 | 7.68 | 32 | TDL-C, 300 | 0 | 0 | 0 |  |  | 10 | 0 |  | N | 0 | 0 | 50 | FSK-1,M=2, ZC sequence-based signal |  | 168 | 0.012963 | 56000
| Panasonic | 2.6 | 2 | n | y | n | 30 | 30 | 1 | 4 | 2 | 2 | 14 | 12 | 6 | 3 | 28 | 0 | 0 | 1 | - | NA | 5 | 1.08 | 3.84 | 32 | TDL-C, 300 | 0 | 0 | 1 |  |  | 0 | 0 |  | N | 0 | 0 | 13.08 | FSK-1,M=2, ZC sequence-based signal |  | 168 | 0.012963 | 56000
| Panasonic | 2.6 | 2 | n | y | n | 30 | 30 | 1 | 4 | 2 | 2 | 14 | 12 | 6 | 3 | 28 | 0 | 0 | 1 | - | NA | 5 | 1.08 | 3.84 | 32 | TDL-C, 300 | 0 | 0 | 2 |  |  | 0 | 0 |  | N | 0 | 0 | 13.22 | FSK-1,M=2, ZC sequence-based signal |  | 168 | 0.012963 | 56000
| Panasonic | 2.6 | 2 | n | y | n | 30 | 30 | 1 | 4 | 2 | 2 | 14 | 12 | 6 | 3 | 28 | 0 | 0 | 1 | - | NA | 5 | 1.08 | 3.84 | 32 | TDL-C, 300 | 0 | 0 | 5 |  |  | 0 | 0 |  | N | 0 | 0 | 13.15 | FSK-1,M=2, ZC sequence-based signal |  | 168 | 0.012963 | 56000
| Panasonic | 2.6 | 2 | n | y | n | 30 | 30 | 1 | 4 | 2 | 2 | 14 | 12 | 6 | 3 | 28 | 0 | 0 | 1 | - | NA | 5 | 1.08 | 3.84 | 32 | TDL-C, 300 | 0 | 0 | 10 |  |  | 0 | 0 |  | N | 0 | 0 | 13.01 | FSK-1,M=2, ZC sequence-based signal |  | 168 | 0.012963 | 56000
| Panasonic | 2.6 | 2 | n | y | n | 30 | 30 | 1 | 4 | 2 | 2 | 14 | 12 | 6 | 3 | 28 | 0 | 0 | 1 | - | NA | 5 | 1.08 | 3.84 | 32 | TDL-C, 300 | 0 | 0 | 50 |  |  | 0 | 0 |  | N | 0 | 0 | 12.75 | FSK-1,M=2, ZC sequence-based signal |  | 168 | 0.012963 | 56000
| Panasonic | 2.6 | 2 | n | y | n | 30 | 30 | 1 | 4 | 2 | 2 | 14 | 12 | 6 | 3 | 28 | 0 | 0 | 1 | - | NA | 5 | 1.08 | 3.84 | 32 | TDL-C, 300 | 0 | 0 | 100 |  |  | 0 | 0 |  | N | 0 | 0 | 50 | FSK-1,M=2, ZC sequence-based signal |  | 168 | 0.012963 | 56000
| Panasonic | 2.6 | 2 | n | y | n | 30 | 30 | 1 | 4 | 2 | 2 | 14 | 12 | 6 | 3 | 28 | 0 | 0 | 1 | - | NA | 5 | 1.08 | 3.84 | 32 | TDL-C, 300 | 0 | 0 | 0 |  |  | 1 | 0 |  | N | 0 | 0 | 13.59 | FSK-1,M=2, ZC sequence-based signal |  | 168 | 0.012963 | 56000
| Panasonic | 2.6 | 2 | n | y | n | 30 | 30 | 1 | 4 | 2 | 2 | 14 | 12 | 6 | 3 | 28 | 0 | 0 | 1 | - | NA | 5 | 1.08 | 3.84 | 32 | TDL-C, 300 | 0 | 0 | 0 |  |  | 2 | 0 |  | N | 0 | 0 | 23.5 | FSK-1,M=2, ZC sequence-based signal |  | 168 | 0.012963 | 56000
| Panasonic | 2.6 | 2 | n | y | n | 30 | 30 | 1 | 4 | 2 | 2 | 14 | 12 | 6 | 3 | 28 | 0 | 0 | 1 | - | NA | 5 | 1.08 | 3.84 | 32 | TDL-C, 300 | 0 | 0 | 0 |  |  | 4 | 0 |  | N | 0 | 0 | 50 | FSK-1,M=2, ZC sequence-based signal |  | 168 | 0.012963 | 56000
| Panasonic | 2.6 | 2 | n | y | n | 30 | 30 | 1 | 4 | 2 | 2 | 14 | 12 | 6 | 3 | 28 | 0 | 0 | 1 | - | NA | 5 | 1.08 | 3.84 | 32 | TDL-C, 300 | 0 | 0 | 0 |  |  | 10 | 0 |  | N | 0 | 0 | 50 | FSK-1,M=2, ZC sequence-based signal |  | 168 | 0.012963 | 56000
| Panasonic | 2.6 | 2 | n | y | n | 30 | 30 | 1 | 4 | 2 | 2 | 14 | 12 | 6 | 3 | 28 | 0 | 0 | 1 | - | NA | 5 | 1.08 | 1.92 | 32 | TDL-C, 300 | 0 | 0 | 1 |  |  | 0 | 0 |  | N | 0 | 0 | 13.11 | FSK-1,M=2, ZC sequence-based signal |  | 168 | 0.012963 | 56000
| Panasonic | 2.6 | 2 | n | y | n | 30 | 30 | 1 | 4 | 2 | 2 | 14 | 12 | 6 | 3 | 28 | 0 | 0 | 1 | - | NA | 5 | 1.08 | 1.92 | 32 | TDL-C, 300 | 0 | 0 | 2 |  |  | 0 | 0 |  | N | 0 | 0 | 13.27 | FSK-1,M=2, ZC sequence-based signal |  | 168 | 0.012963 | 56000
| Panasonic | 2.6 | 2 | n | y | n | 30 | 30 | 1 | 4 | 2 | 2 | 14 | 12 | 6 | 3 | 28 | 0 | 0 | 1 | - | NA | 5 | 1.08 | 1.92 | 32 | TDL-C, 300 | 0 | 0 | 5 |  |  | 0 | 0 |  | N | 0 | 0 | 13.17 | FSK-1,M=2, ZC sequence-based signal |  | 168 | 0.012963 | 56000
| Panasonic | 2.6 | 2 | n | y | n | 30 | 30 | 1 | 4 | 2 | 2 | 14 | 12 | 6 | 3 | 28 | 0 | 0 | 1 | - | NA | 5 | 1.08 | 1.92 | 32 | TDL-C, 300 | 0 | 0 | 10 |  |  | 0 | 0 |  | N | 0 | 0 | 13.03 | FSK-1,M=2, ZC sequence-based signal |  | 168 | 0.012963 | 56000
| Panasonic | 2.6 | 2 | n | y | n | 30 | 30 | 1 | 4 | 2 | 2 | 14 | 12 | 6 | 3 | 28 | 0 | 0 | 1 | - | NA | 5 | 1.08 | 1.92 | 32 | TDL-C, 300 | 0 | 0 | 50 |  |  | 0 | 0 |  | N | 0 | 0 | 12.77 | FSK-1,M=2, ZC sequence-based signal |  | 168 | 0.012963 | 56000
| Panasonic | 2.6 | 2 | n | y | n | 30 | 30 | 1 | 4 | 2 | 2 | 14 | 12 | 6 | 3 | 28 | 0 | 0 | 1 | - | NA | 5 | 1.08 | 1.92 | 32 | TDL-C, 300 | 0 | 0 | 100 |  |  | 0 | 0 |  | N | 0 | 0 | 50 | FSK-1,M=2, ZC sequence-based signal |  | 168 | 0.012963 | 56000
| Panasonic | 2.6 | 2 | n | y | n | 30 | 30 | 1 | 4 | 2 | 2 | 14 | 12 | 6 | 3 | 28 | 0 | 0 | 1 | - | NA | 5 | 1.08 | 1.92 | 32 | TDL-C, 300 | 0 | 0 | 0 |  |  | 1 | 0 |  | N | 0 | 0 | 13.73 | FSK-1,M=2, ZC sequence-based signal |  | 168 | 0.012963 | 56000
| Panasonic | 2.6 | 2 | n | y | n | 30 | 30 | 1 | 4 | 2 | 2 | 14 | 12 | 6 | 3 | 28 | 0 | 0 | 1 | - | NA | 5 | 1.08 | 1.92 | 32 | TDL-C, 300 | 0 | 0 | 0 |  |  | 2 | 0 |  | N | 0 | 0 | 26.8 | FSK-1,M=2, ZC sequence-based signal |  | 168 | 0.012963 | 56000
| Panasonic | 2.6 | 2 | n | y | n | 30 | 30 | 1 | 4 | 2 | 2 | 14 | 12 | 6 | 3 | 28 | 0 | 0 | 1 | - | NA | 5 | 1.08 | 1.92 | 32 | TDL-C, 300 | 0 | 0 | 0 |  |  | 4 | 0 |  | N | 0 | 0 | 50 | FSK-1,M=2, ZC sequence-based signal |  | 168 | 0.012963 | 56000
| Panasonic | 2.6 | 2 | n | y | n | 30 | 30 | 1 | 4 | 2 | 2 | 14 | 12 | 6 | 3 | 28 | 0 | 0 | 1 | - | NA | 5 | 1.08 | 1.92 | 32 | TDL-C, 300 | 0 | 0 | 0 |  |  | 10 | 0 |  | N | 0 | 0 | 50 | FSK-1,M=2, ZC sequence-based signal |  | 168 | 0.012963 | 56000
| Panasonic | 2.6 | 2 | n | y | n | 30 | 30 | 1 | 4 | 2 | 2 | 14 | 12 | 6 | 3 | 28 | 0 | 0 | 1 | - | NA | 5 | 1.08 | 0.96 | 32 | TDL-C, 300 | 0 | 0 | 1 |  |  | 0 | 0 |  | N | 0 | 0 | 13.9 | FSK-1,M=2, ZC sequence-based signal |  | 168 | 0.012963 | 56000
| Panasonic | 2.6 | 2 | n | y | n | 30 | 30 | 1 | 4 | 2 | 2 | 14 | 12 | 6 | 3 | 28 | 0 | 0 | 1 | - | NA | 5 | 1.08 | 0.96 | 32 | TDL-C, 300 | 0 | 0 | 2 |  |  | 0 | 0 |  | N | 0 | 0 | 13.89 | FSK-1,M=2, ZC sequence-based signal |  | 168 | 0.012963 | 56000
| Panasonic | 2.6 | 2 | n | y | n | 30 | 30 | 1 | 4 | 2 | 2 | 14 | 12 | 6 | 3 | 28 | 0 | 0 | 1 | - | NA | 5 | 1.08 | 0.96 | 32 | TDL-C, 300 | 0 | 0 | 5 |  |  | 0 | 0 |  | N | 0 | 0 | 13.92 | FSK-1,M=2, ZC sequence-based signal |  | 168 | 0.012963 | 56000
| Panasonic | 2.6 | 2 | n | y | n | 30 | 30 | 1 | 4 | 2 | 2 | 14 | 12 | 6 | 3 | 28 | 0 | 0 | 1 | - | NA | 5 | 1.08 | 0.96 | 32 | TDL-C, 300 | 0 | 0 | 10 |  |  | 0 | 0 |  | N | 0 | 0 | 13.91 | FSK-1,M=2, ZC sequence-based signal |  | 168 | 0.012963 | 56000
| Panasonic | 2.6 | 2 | n | y | n | 30 | 30 | 1 | 4 | 2 | 2 | 14 | 12 | 6 | 3 | 28 | 0 | 0 | 1 | - | NA | 5 | 1.08 | 0.96 | 32 | TDL-C, 300 | 0 | 0 | 50 |  |  | 0 | 0 |  | N | 0 | 0 | 13.75 | FSK-1,M=2, ZC sequence-based signal |  | 168 | 0.012963 | 56000
| Panasonic | 2.6 | 2 | n | y | n | 30 | 30 | 1 | 4 | 2 | 2 | 14 | 12 | 6 | 3 | 28 | 0 | 0 | 1 | - | NA | 5 | 1.08 | 0.96 | 32 | TDL-C, 300 | 0 | 0 | 100 |  |  | 0 | 0 |  | N | 0 | 0 | 50 | FSK-1,M=2, ZC sequence-based signal |  | 168 | 0.012963 | 56000
| Panasonic | 2.6 | 2 | n | y | n | 30 | 30 | 1 | 4 | 2 | 2 | 14 | 12 | 6 | 3 | 28 | 0 | 0 | 1 | - | NA | 5 | 1.08 | 0.96 | 32 | TDL-C, 300 | 0 | 0 | 0 |  |  | 1 | 0 |  | N | 0 | 0 | 17.89 | FSK-1,M=2, ZC sequence-based signal |  | 168 | 0.012963 | 56000
| Panasonic | 2.6 | 2 | n | y | n | 30 | 30 | 1 | 4 | 2 | 2 | 14 | 12 | 6 | 3 | 28 | 0 | 0 | 1 | - | NA | 5 | 1.08 | 0.96 | 32 | TDL-C, 300 | 0 | 0 | 0 |  |  | 2 | 0 |  | N | 0 | 0 | 50 | FSK-1,M=2, ZC sequence-based signal |  | 168 | 0.012963 | 56000
| Panasonic | 2.6 | 2 | n | y | n | 30 | 30 | 1 | 4 | 2 | 2 | 14 | 12 | 6 | 3 | 28 | 0 | 0 | 1 | - | NA | 5 | 1.08 | 0.96 | 32 | TDL-C, 300 | 0 | 0 | 0 |  |  | 4 | 0 |  | N | 0 | 0 | 50 | FSK-1,M=2, ZC sequence-based signal |  | 168 | 0.012963 | 56000
| Panasonic | 2.6 | 2 | n | y | n | 30 | 30 | 1 | 4 | 2 | 2 | 14 | 12 | 6 | 3 | 28 | 0 | 0 | 1 | - | NA | 5 | 1.08 | 0.96 | 32 | TDL-C, 300 | 0 | 0 | 0 |  |  | 10 | 0 |  | N | 0 | 0 | 50 | FSK-1,M=2, ZC sequence-based signal |  | 168 | 0.012963 | 56000
| LGE | 2.6 | 2 | y | n | n | 30 | 30 | 1 | 1 | 0.5 | 1 | 2 | 12 | 0 | 12 | 1 | 0 | 0 | 1 | 0.5 | NA | 5 | 4.32 | 4.32 | 32 | TDL-C 300 | 0 | 0 | 0 | 0 |  | 0 | 0 |  | N | NA | 0 | 0.5 | OOK-1, random QPSK, Manchester code |  | 24 | 0.0032407 | 14000
| LGE | 2.6 | 2 | y | n | n | 30 | 30 | 1 | 1 | 0.5 | 1 | 2 | 12 | 0 | 12 | 1 | 0 | 0 | 1 | 0.5 | NA | 5 | 4.32 | 4.32 | 32 | TDL-C 300 | 0 | 0 | 50 | 0 |  | 0 | 0 |  | N | NA | 0 | 0.65 | OOK-1, random QPSK, Manchester code |  | 24 | 0.0032407 | 14000
| LGE | 2.6 | 2 | y | n | n | 30 | 30 | 1 | 1 | 0.5 | 1 | 2 | 12 | 0 | 12 | 1 | 0 | 0 | 1 | 0.5 | NA | 5 | 4.32 | 4.32 | 32 | TDL-C 300 | 0 | 0 | 200 | 0 |  | 0 | 0 |  | N | NA | 0 | 1 | OOK-1, random QPSK, Manchester code |  | 24 | 0.0032407 | 14000
| LGE | 2.6 | 2 | y | n | n | 30 | 30 | 1 | 1 | 0.5 | 1 | 32 | 12 | 0 | 12 | 16 | 0 | 0 | 1 | 0.5 | NA | 5 | 4.32 | 4.32 | 32 | TDL-C 300 | 0 | 0 | 0 | 0 |  | 0 | 0 |  | N | NA | 0 | 2.75 | OOK-1, random QPSK, Manchester code |  | 384 | 0.0032407 | 14000
| LGE | 2.6 | 2 | y | n | n | 30 | 30 | 1 | 1 | 0.5 | 1 | 32 | 12 | 0 | 12 | 16 | 0 | 0 | 1 | 0.5 | NA | 5 | 4.32 | 4.32 | 32 | TDL-C 300 | 0 | 0 | 50 | 0 |  | 0 | 0 |  | N | NA | 0 | 2.8 | OOK-1, random QPSK, Manchester code |  | 384 | 0.0032407 | 14000
| LGE | 2.6 | 2 | y | n | n | 30 | 30 | 1 | 1 | 0.5 | 1 | 32 | 12 | 0 | 12 | 16 | 0 | 0 | 1 | 0.5 | NA | 5 | 4.32 | 4.32 | 32 | TDL-C 300 | 0 | 0 | 200 | 0 |  | 0 | 0 |  | N | NA | 0 | 3.44 | OOK-1, random QPSK, Manchester code |  | 384 | 0.0032407 | 14000
| LGE | 2.6 | 2 | y | n | n | 30 | 30 | 1 | 4 | 2 | 4 | 8 | 12 | 4 | 12 | 16 | 0 | 0 | 1 | 0.5 | NA | 5 | 4.32 | 4.32 | 32 | TDL-C 300 | 0 | 0 | 0 | 0 |  | 0 | 0 |  | N | NA | 0 | 12.2 | OOK-2, random QPSK, Manchester code |  | 96 | 0.012963 | 56000
| LGE | 2.6 | 2 | y | n | n | 30 | 30 | 1 | 4 | 2 | 4 | 8 | 12 | 4 | 12 | 16 | 0 | 0 | 1 | 0.5 | NA | 5 | 4.32 | 4.32 | 32 | TDL-C 300 | 0 | 0 | 50 | 0 |  | 0 | 0 |  | N | NA | 0 | 13.6 | OOK-2, random QPSK, Manchester code |  | 96 | 0.012963 | 56000
| LGE | 2.6 | 2 | y | n | n | 30 | 30 | 1 | 4 | 2 | 4 | 8 | 12 | 4 | 12 | 16 | 0 | 0 | 1 | 0.5 | NA | 5 | 4.32 | 4.32 | 32 | TDL-C 300 | 0 | 0 | 200 | 0 |  | 0 | 0 |  | N | NA | 0 | 50 | OOK-2, random QPSK, Manchester code |  | 96 | 0.012963 | 56000
| LGE | 2.6 | 2 | y | n | n | 30 | 30 | 1 | 4 | 2 | 4 | 24 | 12 | 4 | 12 | 48 | 0 | 0 | 1 | 0.5 | NA | 5 | 4.32 | 4.32 | 32 | TDL-C 300 | 0 | 0 | 0 | 0 |  | 0 | 0 |  | N | NA | 0 | 13.6 | OOK-2, random QPSK, Manchester code |  | 288 | 0.012963 | 56000
| LGE | 2.6 | 2 | y | n | n | 30 | 30 | 1 | 4 | 2 | 4 | 24 | 12 | 4 | 12 | 48 | 0 | 0 | 1 | 0.5 | NA | 5 | 4.32 | 4.32 | 32 | TDL-C 300 | 0 | 0 | 50 | 0 |  | 0 | 0 |  | N | NA | 0 | 14 | OOK-2, random QPSK, Manchester code |  | 288 | 0.012963 | 56000
| LGE | 2.6 | 2 | y | n | n | 30 | 30 | 1 | 4 | 2 | 4 | 24 | 12 | 4 | 12 | 48 | 0 | 0 | 1 | 0.5 | NA | 5 | 4.32 | 4.32 | 32 | TDL-C 300 | 0 | 0 | 200 | 0 |  | 0 | 0 |  | N | NA | 0 | 50 | OOK-2, random QPSK, Manchester code |  | 288 | 0.012963 | 56000
| LGE | 2.6 | 2 | y | n | n | 30 | 30 | 4 | 1 | 2 | 4 | 8 | 12 | 0 | 12 | 16 | 0 | 0 | 1 | 0.5 | NA | 5 | 4.32 | 4.32 | 32 | TDL-C 300 | 0 | 0 | 0 | 0 |  | 0 | 0 |  | N | NA | 0 | 8.25 | OOK-4, ZC sequence, Manchester code |  | 96 | 0.012963 | 56000
| LGE | 2.6 | 2 | y | n | n | 30 | 30 | 4 | 1 | 2 | 4 | 8 | 12 | 0 | 12 | 16 | 0 | 0 | 1 | 0.5 | NA | 5 | 4.32 | 4.32 | 32 | TDL-C 300 | 0 | 0 | 50 | 0 |  | 0 | 0 |  | N | NA | 0 | 8.25 | OOK-4, ZC sequence, Manchester code |  | 96 | 0.012963 | 56000
| LGE | 2.6 | 2 | y | n | n | 30 | 30 | 4 | 1 | 2 | 4 | 8 | 12 | 0 | 12 | 16 | 0 | 0 | 1 | 0.5 | NA | 5 | 4.32 | 4.32 | 32 | TDL-C 300 | 0 | 0 | 200 | 0 |  | 0 | 0 |  | N | NA | 0 | 8.4 | OOK-4, ZC sequence, Manchester code |  | 96 | 0.012963 | 56000
| LGE | 2.6 | 2 | y | n | n | 30 | 30 | 4 | 1 | 2 | 4 | 24 | 12 | 0 | 12 | 48 | 0 | 0 | 1 | 0.5 | NA | 5 | 4.32 | 4.32 | 32 | TDL-C 300 | 0 | 0 | 0 | 0 |  | 0 | 0 |  | N | NA | 0 | 9.3 | OOK-4, ZC sequence, Manchester code |  | 288 | 0.012963 | 56000
| LGE | 2.6 | 2 | y | n | n | 30 | 30 | 4 | 1 | 2 | 4 | 24 | 12 | 0 | 12 | 48 | 0 | 0 | 1 | 0.5 | NA | 5 | 4.32 | 4.32 | 32 | TDL-C 300 | 0 | 0 | 50 | 0 |  | 0 | 0 |  | N | NA | 0 | 9.3 | OOK-4, ZC sequence, Manchester code |  | 288 | 0.012963 | 56000
| LGE | 2.6 | 2 | y | n | n | 30 | 30 | 4 | 1 | 2 | 4 | 24 | 12 | 0 | 12 | 48 | 0 | 0 | 1 | 0.5 | NA | 5 | 4.32 | 4.32 | 32 | TDL-C 300 | 0 | 0 | 200 | 0 |  | 0 | 0 |  | N | NA | 0 | 9.37 | OOK-4, ZC sequence, Manchester code |  | 288 | 0.012963 | 56000
| Samsung | 4 | 3 | y | n | n | 60 | 30 | 1 | 1 | 1 | 1 | 12 | 6 | 0 | 12 | 4 | 8 | 0 | 1 | 0.5 | 1 | 3 | 2.16 | 3.84 | 1 | TDL-C 300 |  | 0 | 0 | 0 |  | 0 | 0 |  | N | 0 | 0 | 50 | OOK-1 w/ single branch (Note that #N/A means that case can not achieve target BLER less than 6dB SNR for all cases) |  | 72 | 0.004321 | 9333.3333
| Samsung | 4 | 3 | y | n | n | 60 | 30 | 1 | 1 | 1 | 1 | 12 | 6 | 0 | 12 | 4 | 8 | 0 | 1 | 0.5 | 1 | 3 | 2.16 | 3.84 | 2 | TDL-C 300 |  | 0 | 0 | 0 |  | 0 | 0 |  | N | 0 | 0 | 5.67 | OOK-1 w/ single branch |  | 72 | 0.004321 | 9333.3333
| Samsung | 4 | 3 | y | n | n | 60 | 30 | 1 | 1 | 1 | 1 | 12 | 6 | 0 | 12 | 4 | 8 | 0 | 1 | 0.5 | 1 | 3 | 2.16 | 3.84 | 4 | TDL-C 300 |  | 0 | 0 | 0 |  | 0 | 0 |  | N | 0 | 0 | -0.31 | OOK-1 w/ single branch |  | 72 | 0.004321 | 9333.3333
| Samsung | 4 | 3 | y | n | n | 60 | 30 | 1 | 1 | 1 | 1 | 12 | 6 | 0 | 12 | 4 | 8 | 0 | 1 | 0.5 | 1 | 3 | 2.16 | 3.84 | 8 | TDL-C 300 |  | 0 | 0 | 0 |  | 0 | 0 |  | N | 0 | 0 | -0.83 | OOK-1 w/ single branch |  | 72 | 0.004321 | 9333.3333
| Samsung | 4 | 3 | y | n | n | 60 | 30 | 1 | 1 | 1 | 1 | 12 | 6 | 0 | 12 | 4 | 8 | 0 | 1 | 0.5 | 1 | 3 | 2.16 | 3.84 | 32 | TDL-C 300 |  | 0 | 0 | 0 |  | 0 | 0 |  | N | 0 | 0 | -2.89 | OOK-1 w/ IQ branch |  | 72 | 0.004321 | 9333.3333
| Samsung | 4 | 3 | y | n | n | 120 | 30 | 1 | 1 | 2 | 1 | 6 | 6 | 0 | 12 | 4 | 8 | 0 | 1 | 0.5 | 1 | 3 | 2.16 | 3.84 | 1 | TDL-C 300 |  | 0 | 0 | 0 |  | 0 | 0 |  | N | 0 | 0 | 50 | OOK-1 w/ single branch |  | 36 | 0.008642 | 18666.6667
| Samsung | 4 | 3 | y | n | n | 120 | 30 | 1 | 1 | 2 | 1 | 6 | 6 | 0 | 12 | 4 | 8 | 0 | 1 | 0.5 | 1 | 3 | 2.16 | 3.84 | 2 | TDL-C 300 |  | 0 | 0 | 0 |  | 0 | 0 |  | N | 0 | 0 | 50 | OOK-1 w/ single branch |  | 36 | 0.008642 | 18666.6667
| Samsung | 4 | 3 | y | n | n | 120 | 30 | 1 | 1 | 2 | 1 | 6 | 6 | 0 | 12 | 4 | 8 | 0 | 1 | 0.5 | 1 | 3 | 2.16 | 3.84 | 4 | TDL-C 300 |  | 0 | 0 | 0 |  | 0 | 0 |  | N | 0 | 0 | 3.26 | OOK-1 w/ single branch |  | 36 | 0.008642 | 18666.6667
| Samsung | 4 | 3 | y | n | n | 120 | 30 | 1 | 1 | 2 | 1 | 6 | 6 | 0 | 12 | 4 | 8 | 0 | 1 | 0.5 | 1 | 3 | 2.16 | 3.84 | 8 | TDL-C 300 |  | 0 | 0 | 0 |  | 0 | 0 |  | N | 0 | 0 | 2.69 | OOK-1 w/ single branch |  | 36 | 0.008642 | 18666.6667
| Samsung | 4 | 3 | y | n | n | 120 | 30 | 1 | 1 | 2 | 1 | 6 | 6 | 0 | 12 | 4 | 8 | 0 | 1 | 0.5 | 1 | 3 | 2.16 | 3.84 | 32 | TDL-C 300 |  | 0 | 0 | 0 |  | 0 | 0 |  | N | 0 | 0 | -0.07 | OOK-1 w/ IQ branch |  | 36 | 0.008642 | 18666.6667
| Samsung | 4 | 3 | y | n | n | 60 | 30 | 1 | 1 | 1 | 1 | 12 | 6 | 0 | 12 | 4 | 8 | 0 | 1 | 0.5 | 1 | 3 | 2.16 | 1.92 | 1 | TDL-C 300 |  | 0 | 0 | 0 |  | 0 | 0 |  | N | 0 | 0 | 50 | OOK-1 w/ single branch |  | 72 | 0.004321 | 9333.3333
| Samsung | 4 | 3 | y | n | n | 60 | 30 | 1 | 1 | 1 | 1 | 12 | 6 | 0 | 12 | 4 | 8 | 0 | 1 | 0.5 | 1 | 3 | 2.16 | 1.92 | 2 | TDL-C 300 |  | 0 | 0 | 0 |  | 0 | 0 |  | N | 0 | 0 | 5.73 | OOK-1 w/ single branch |  | 72 | 0.004321 | 9333.3333
| Samsung | 4 | 3 | y | n | n | 60 | 30 | 1 | 1 | 1 | 1 | 12 | 6 | 0 | 12 | 4 | 8 | 0 | 1 | 0.5 | 1 | 3 | 2.16 | 1.92 | 4 | TDL-C 300 |  | 0 | 0 | 0 |  | 0 | 0 |  | N | 0 | 0 | -0.29 | OOK-1 w/ single branch |  | 72 | 0.004321 | 9333.3333
| Samsung | 4 | 3 | y | n | n | 60 | 30 | 1 | 1 | 1 | 1 | 12 | 6 | 0 | 12 | 4 | 8 | 0 | 1 | 0.5 | 1 | 3 | 2.16 | 1.92 | 8 | TDL-C 300 |  | 0 | 0 | 0 |  | 0 | 0 |  | N | 0 | 0 | -0.82 | OOK-1 w/ single branch |  | 72 | 0.004321 | 9333.3333
| Samsung | 4 | 3 | y | n | n | 60 | 30 | 1 | 1 | 1 | 1 | 12 | 6 | 0 | 12 | 4 | 8 | 0 | 1 | 0.5 | 1 | 3 | 2.16 | 1.92 | 32 | TDL-C 300 |  | 0 | 0 | 0 |  | 0 | 0 |  | N | 0 | 0 | -2.45 | OOK-1 w/ IQ branch |  | 72 | 0.004321 | 9333.3333
| Samsung | 4 | 3 | y | n | n | 120 | 30 | 1 | 1 | 2 | 1 | 6 | 6 | 0 | 12 | 4 | 8 | 0 | 1 | 0.5 | 1 | 3 | 2.16 | 1.92 | 1 | TDL-C 300 |  | 0 | 0 | 0 |  | 0 | 0 |  | N | 0 | 0 | 50 | OOK-1 w/ single branch |  | 36 | 0.008642 | 18666.6667
| Samsung | 4 | 3 | y | n | n | 120 | 30 | 1 | 1 | 2 | 1 | 6 | 6 | 0 | 12 | 4 | 8 | 0 | 1 | 0.5 | 1 | 3 | 2.16 | 1.92 | 2 | TDL-C 300 |  | 0 | 0 | 0 |  | 0 | 0 |  | N | 0 | 0 | 50 | OOK-1 w/ single branch |  | 36 | 0.008642 | 18666.6667
| Samsung | 4 | 3 | y | n | n | 120 | 30 | 1 | 1 | 2 | 1 | 6 | 6 | 0 | 12 | 4 | 8 | 0 | 1 | 0.5 | 1 | 3 | 2.16 | 1.92 | 4 | TDL-C 300 |  | 0 | 0 | 0 |  | 0 | 0 |  | N | 0 | 0 | 3.47 | OOK-1 w/ single branch |  | 36 | 0.008642 | 18666.6667
| Samsung | 4 | 3 | y | n | n | 120 | 30 | 1 | 1 | 2 | 1 | 6 | 6 | 0 | 12 | 4 | 8 | 0 | 1 | 0.5 | 1 | 3 | 2.16 | 1.92 | 8 | TDL-C 300 |  | 0 | 0 | 0 |  | 0 | 0 |  | N | 0 | 0 | 2.9 | OOK-1 w/ single branch |  | 36 | 0.008642 | 18666.6667
| Samsung | 4 | 3 | y | n | n | 120 | 30 | 1 | 1 | 2 | 1 | 6 | 6 | 0 | 12 | 4 | 8 | 0 | 1 | 0.5 | 1 | 3 | 2.16 | 1.92 | 32 | TDL-C 300 |  | 0 | 0 | 0 |  | 0 | 0 |  | N | 0 | 0 | 0.9 | OOK-1 w/ IQ branch |  | 36 | 0.008642 | 18666.6667
| Samsung | 4 | 3 | y | n | n | 60 | 30 | 1 | 1 | 1 | 1 | 12 | 12 | 0 | 12 | 4 | 8 | 0 | 1 | 0.5 | 1 | 3 | 4.32 | 3.84 | 1 | TDL-C 300 |  | 0 | 0 | 0 |  | 0 | 0 |  | N | 0 | 0 | 10.06 | OOK-1 w/ single branch |  | 144 | 0.0021605 | 9333.3333
| Samsung | 4 | 3 | y | n | n | 60 | 30 | 1 | 1 | 1 | 1 | 12 | 12 | 0 | 12 | 4 | 8 | 0 | 1 | 0.5 | 1 | 3 | 4.32 | 3.84 | 2 | TDL-C 300 |  | 0 | 0 | 0 |  | 0 | 0 |  | N | 0 | 0 | 2.98 | OOK-1 w/ single branch |  | 144 | 0.0021605 | 9333.3333
| Samsung | 4 | 3 | y | n | n | 60 | 30 | 1 | 1 | 1 | 1 | 12 | 12 | 0 | 12 | 4 | 8 | 0 | 1 | 0.5 | 1 | 3 | 4.32 | 3.84 | 4 | TDL-C 300 |  | 0 | 0 | 0 |  | 0 | 0 |  | N | 0 | 0 | -1.03 | OOK-1 w/ single branch |  | 144 | 0.0021605 | 9333.3333
| Samsung | 4 | 3 | y | n | n | 60 | 30 | 1 | 1 | 1 | 1 | 12 | 12 | 0 | 12 | 4 | 8 | 0 | 1 | 0.5 | 1 | 3 | 4.32 | 3.84 | 8 | TDL-C 300 |  | 0 | 0 | 0 |  | 0 | 0 |  | N | 0 | 0 | -2.08 | OOK-1 w/ single branch |  | 144 | 0.0021605 | 9333.3333
| Samsung | 4 | 3 | y | n | n | 60 | 30 | 1 | 1 | 1 | 1 | 12 | 12 | 0 | 12 | 4 | 8 | 0 | 1 | 0.5 | 1 | 3 | 4.32 | 3.84 | 32 | TDL-C 300 |  | 0 | 0 | 0 |  | 0 | 0 |  | N | 0 | 0 | -3.7 | OOK-1 w/ IQ branch |  | 144 | 0.0021605 | 9333.3333
| Samsung | 4 | 3 | y | n | n | 120 | 30 | 1 | 1 | 2 | 1 | 6 | 12 | 0 | 12 | 4 | 8 | 0 | 1 | 0.5 | 1 | 3 | 4.32 | 3.84 | 1 | TDL-C 300 |  | 0 | 0 | 0 |  | 0 | 0 |  | N | 0 | 0 | 50 | OOK-1 w/ single branch |  | 72 | 0.004321 | 18666.6667
| Samsung | 4 | 3 | y | n | n | 120 | 30 | 1 | 1 | 2 | 1 | 6 | 12 | 0 | 12 | 4 | 8 | 0 | 1 | 0.5 | 1 | 3 | 4.32 | 3.84 | 2 | TDL-C 300 |  | 0 | 0 | 0 |  | 0 | 0 |  | N | 0 | 0 | 10.02 | OOK-1 w/ single branch |  | 72 | 0.004321 | 18666.6667
| Samsung | 4 | 3 | y | n | n | 120 | 30 | 1 | 1 | 2 | 1 | 6 | 12 | 0 | 12 | 4 | 8 | 0 | 1 | 0.5 | 1 | 3 | 4.32 | 3.84 | 4 | TDL-C 300 |  | 0 | 0 | 0 |  | 0 | 0 |  | N | 0 | 0 | 1.44 | OOK-1 w/ single branch |  | 72 | 0.004321 | 18666.6667
| Samsung | 4 | 3 | y | n | n | 120 | 30 | 1 | 1 | 2 | 1 | 6 | 12 | 0 | 12 | 4 | 8 | 0 | 1 | 0.5 | 1 | 3 | 4.32 | 3.84 | 8 | TDL-C 300 |  | 0 | 0 | 0 |  | 0 | 0 |  | N | 0 | 0 | 0.52 | OOK-1 w/ single branch |  | 72 | 0.004321 | 18666.6667
| Samsung | 4 | 3 | y | n | n | 120 | 30 | 1 | 1 | 2 | 1 | 6 | 12 | 0 | 12 | 4 | 8 | 0 | 1 | 0.5 | 1 | 3 | 4.32 | 3.84 | 32 | TDL-C 300 |  | 0 | 0 | 0 |  | 0 | 0 |  | N | 0 | 0 | -1.15 | OOK-1 w/ IQ branch |  | 72 | 0.004321 | 18666.6667
| Samsung | 4 | 3 | y | n | n | 60 | 30 | 1 | 1 | 1 | 1 | 12 | 12 | 0 | 12 | 4 | 8 | 0 | 1 | 0.5 | 1 | 3 | 4.32 | 1.92 | 1 | TDL-C 300 |  | 0 | 0 | 0 |  | 0 | 0 |  | N | 0 | 0 | 9.82 | OOK-1 w/ single branch |  | 144 | 0.0021605 | 9333.3333
| Samsung | 4 | 3 | y | n | n | 60 | 30 | 1 | 1 | 1 | 1 | 12 | 12 | 0 | 12 | 4 | 8 | 0 | 1 | 0.5 | 1 | 3 | 4.32 | 1.92 | 2 | TDL-C 300 |  | 0 | 0 | 0 |  | 0 | 0 |  | N | 0 | 0 | 2.98 | OOK-1 w/ single branch |  | 144 | 0.0021605 | 9333.3333
| Samsung | 4 | 3 | y | n | n | 60 | 30 | 1 | 1 | 1 | 1 | 12 | 12 | 0 | 12 | 4 | 8 | 0 | 1 | 0.5 | 1 | 3 | 4.32 | 1.92 | 4 | TDL-C 300 |  | 0 | 0 | 0 |  | 0 | 0 |  | N | 0 | 0 | -1.02 | OOK-1 w/ single branch |  | 144 | 0.0021605 | 9333.3333
| Samsung | 4 | 3 | y | n | n | 60 | 30 | 1 | 1 | 1 | 1 | 12 | 12 | 0 | 12 | 4 | 8 | 0 | 1 | 0.5 | 1 | 3 | 4.32 | 1.92 | 8 | TDL-C 300 |  | 0 | 0 | 0 |  | 0 | 0 |  | N | 0 | 0 | -2.09 | OOK-1 w/ single branch |  | 144 | 0.0021605 | 9333.3333
| Samsung | 4 | 3 | y | n | n | 60 | 30 | 1 | 1 | 1 | 1 | 12 | 12 | 0 | 12 | 4 | 8 | 0 | 1 | 0.5 | 1 | 3 | 4.32 | 1.92 | 32 | TDL-C 300 |  | 0 | 0 | 0 |  | 0 | 0 |  | N | 0 | 0 | -2.05 | OOK-1 w/ IQ branch |  | 144 | 0.0021605 | 9333.3333
| Samsung | 4 | 3 | y | n | n | 120 | 30 | 1 | 1 | 2 | 1 | 6 | 12 | 0 | 12 | 4 | 8 | 0 | 1 | 0.5 | 1 | 3 | 4.32 | 1.92 | 1 | TDL-C 300 |  | 0 | 0 | 0 |  | 0 | 0 |  | N | 0 | 0 | 50 | OOK-1 w/ single branch |  | 72 | 0.004321 | 18666.6667
| Samsung | 4 | 3 | y | n | n | 120 | 30 | 1 | 1 | 2 | 1 | 6 | 12 | 0 | 12 | 4 | 8 | 0 | 1 | 0.5 | 1 | 3 | 4.32 | 1.92 | 2 | TDL-C 300 |  | 0 | 0 | 0 |  | 0 | 0 |  | N | 0 | 0 | 10.26 | OOK-1 w/ single branch |  | 72 | 0.004321 | 18666.6667
| Samsung | 4 | 3 | y | n | n | 120 | 30 | 1 | 1 | 2 | 1 | 6 | 12 | 0 | 12 | 4 | 8 | 0 | 1 | 0.5 | 1 | 3 | 4.32 | 1.92 | 4 | TDL-C 300 |  | 0 | 0 | 0 |  | 0 | 0 |  | N | 0 | 0 | 1.46 | OOK-1 w/ single branch |  | 72 | 0.004321 | 18666.6667
| Samsung | 4 | 3 | y | n | n | 120 | 30 | 1 | 1 | 2 | 1 | 6 | 12 | 0 | 12 | 4 | 8 | 0 | 1 | 0.5 | 1 | 3 | 4.32 | 1.92 | 8 | TDL-C 300 |  | 0 | 0 | 0 |  | 0 | 0 |  | N | 0 | 0 | 0.67 | OOK-1 w/ single branch |  | 72 | 0.004321 | 18666.6667
| Samsung | 4 | 3 | y | n | n | 120 | 30 | 1 | 1 | 2 | 1 | 6 | 12 | 0 | 12 | 4 | 8 | 0 | 1 | 0.5 | 1 | 3 | 4.32 | 1.92 | 32 | TDL-C 300 |  | 0 | 0 | 0 |  | 0 | 0 |  | N | 0 | 0 | 1.17 | OOK-1 w/ IQ branch |  | 72 | 0.004321 | 18666.6667
| Samsung | 4 | 3 | y | n | n | 60 | 30 | 1 | 1 | 1 | 1 | 12 | 6 | 0 | 12 | 4 | 8 | 0 | 1 | 0.5 | 1 | 3 | 2.16 | 3.84 | 1 | TDL-C 300 |  | 0 | 0 | 0 |  | 2 | 0 |  | N | 0 | 0 | 50 | OOK-1 w/ single branch |  | 72 | 0.004321 | 9333.3333
| Samsung | 4 | 3 | y | n | n | 60 | 30 | 1 | 1 | 1 | 1 | 12 | 6 | 0 | 12 | 4 | 8 | 0 | 1 | 0.5 | 1 | 3 | 2.16 | 3.84 | 2 | TDL-C 300 |  | 0 | 0 | 0 |  | 2 | 0 |  | N | 0 | 0 | 10.29 | OOK-1 w/ single branch |  | 72 | 0.004321 | 9333.3333
| Samsung | 4 | 3 | y | n | n | 60 | 30 | 1 | 1 | 1 | 1 | 12 | 6 | 0 | 12 | 4 | 8 | 0 | 1 | 0.5 | 1 | 3 | 2.16 | 3.84 | 4 | TDL-C 300 |  | 0 | 0 | 0 |  | 2 | 0 |  | N | 0 | 0 | 0.65957 | OOK-1 w/ single branch |  | 72 | 0.004321 | 9333.3333
| Samsung | 4 | 3 | y | n | n | 60 | 30 | 1 | 1 | 1 | 1 | 12 | 6 | 0 | 12 | 4 | 8 | 0 | 1 | 0.5 | 1 | 3 | 2.16 | 3.84 | 8 | TDL-C 300 |  | 0 | 0 | 0 |  | 2 | 0 |  | N | 0 | 0 | -0.13333 | OOK-1 w/ single branch |  | 72 | 0.004321 | 9333.3333
| Samsung | 4 | 3 | y | n | n | 60 | 30 | 1 | 1 | 1 | 1 | 12 | 6 | 0 | 12 | 4 | 8 | 0 | 1 | 0.5 | 1 | 3 | 2.16 | 3.84 | 32 | TDL-C 300 |  | 0 | 0 | 0 |  | 2 | 0 |  | N | 0 | 0 | -2.2803 | OOK-1 w/ IQ branch |  | 72 | 0.004321 | 9333.3333
| Samsung | 4 | 3 | y | n | n | 120 | 30 | 1 | 1 | 2 | 1 | 6 | 6 | 0 | 12 | 4 | 8 | 0 | 1 | 0.5 | 1 | 3 | 2.16 | 3.84 | 1 | TDL-C 300 |  | 0 | 0 | 0 |  | 2 | 0 |  | N | 0 | 0 | 50 | OOK-1 w/ single branch |  | 36 | 0.008642 | 18666.6667
| Samsung | 4 | 3 | y | n | n | 120 | 30 | 1 | 1 | 2 | 1 | 6 | 6 | 0 | 12 | 4 | 8 | 0 | 1 | 0.5 | 1 | 3 | 2.16 | 3.84 | 2 | TDL-C 300 |  | 0 | 0 | 0 |  | 2 | 0 |  | N | 0 | 0 | 50 | OOK-1 w/ single branch |  | 36 | 0.008642 | 18666.6667
| Samsung | 4 | 3 | y | n | n | 120 | 30 | 1 | 1 | 2 | 1 | 6 | 6 | 0 | 12 | 4 | 8 | 0 | 1 | 0.5 | 1 | 3 | 2.16 | 3.84 | 4 | TDL-C 300 |  | 0 | 0 | 0 |  | 2 | 0 |  | N | 0 | 0 | 50 | OOK-1 w/ single branch |  | 36 | 0.008642 | 18666.6667
| Samsung | 4 | 3 | y | n | n | 120 | 30 | 1 | 1 | 2 | 1 | 6 | 6 | 0 | 12 | 4 | 8 | 0 | 1 | 0.5 | 1 | 3 | 2.16 | 3.84 | 8 | TDL-C 300 |  | 0 | 0 | 0 |  | 2 | 0 |  | N | 0 | 0 | 50 | OOK-1 w/ single branch |  | 36 | 0.008642 | 18666.6667
| Samsung | 4 | 3 | y | n | n | 120 | 30 | 1 | 1 | 2 | 1 | 6 | 6 | 0 | 12 | 4 | 8 | 0 | 1 | 0.5 | 1 | 3 | 2.16 | 3.84 | 32 | TDL-C 300 |  | 0 | 0 | 0 |  | 2 | 0 |  | N | 0 | 0 | 50 | OOK-1 w/ IQ branch |  | 36 | 0.008642 | 18666.6667
| Samsung | 4 | 3 | y | n | n | 60 | 30 | 1 | 1 | 1 | 1 | 12 | 6 | 0 | 12 | 4 | 8 | 0 | 1 | 0.5 | 1 | 3 | 2.16 | 1.92 | 1 | TDL-C 300 |  | 0 | 0 | 0 |  | 2 | 0 |  | N | 0 | 0 | 50 | OOK-1 w/ single branch |  | 72 | 0.004321 | 9333.3333
| Samsung | 4 | 3 | y | n | n | 60 | 30 | 1 | 1 | 1 | 1 | 12 | 6 | 0 | 12 | 4 | 8 | 0 | 1 | 0.5 | 1 | 3 | 2.16 | 1.92 | 2 | TDL-C 300 |  | 0 | 0 | 0 |  | 2 | 0 |  | N | 0 | 0 | 10.76 | OOK-1 w/ single branch |  | 72 | 0.004321 | 9333.3333
| Samsung | 4 | 3 | y | n | n | 60 | 30 | 1 | 1 | 1 | 1 | 12 | 6 | 0 | 12 | 4 | 8 | 0 | 1 | 0.5 | 1 | 3 | 2.16 | 1.92 | 4 | TDL-C 300 |  | 0 | 0 | 0 |  | 2 | 0 |  | N | 0 | 0 | 0.73684 | OOK-1 w/ single branch |  | 72 | 0.004321 | 9333.3333
| Samsung | 4 | 3 | y | n | n | 60 | 30 | 1 | 1 | 1 | 1 | 12 | 6 | 0 | 12 | 4 | 8 | 0 | 1 | 0.5 | 1 | 3 | 2.16 | 1.92 | 8 | TDL-C 300 |  | 0 | 0 | 0 |  | 2 | 0 |  | N | 0 | 0 | -0.058394 | OOK-1 w/ single branch |  | 72 | 0.004321 | 9333.3333
| Samsung | 4 | 3 | y | n | n | 60 | 30 | 1 | 1 | 1 | 1 | 12 | 6 | 0 | 12 | 4 | 8 | 0 | 1 | 0.5 | 1 | 3 | 2.16 | 1.92 | 32 | TDL-C 300 |  | 0 | 0 | 0 |  | 2 | 0 |  | N | 0 | 0 | -1.6286 | OOK-1 w/ IQ branch |  | 72 | 0.004321 | 9333.3333
| Samsung | 4 | 3 | y | n | n | 120 | 30 | 1 | 1 | 2 | 1 | 6 | 6 | 0 | 12 | 4 | 8 | 0 | 1 | 0.5 | 1 | 3 | 2.16 | 1.92 | 1 | TDL-C 300 |  | 0 | 0 | 0 |  | 2 | 0 |  | N | 0 | 0 | 50 | OOK-1 w/ single branch |  | 36 | 0.008642 | 18666.6667
| Samsung | 4 | 3 | y | n | n | 120 | 30 | 1 | 1 | 2 | 1 | 6 | 6 | 0 | 12 | 4 | 8 | 0 | 1 | 0.5 | 1 | 3 | 2.16 | 1.92 | 2 | TDL-C 300 |  | 0 | 0 | 0 |  | 2 | 0 |  | N | 0 | 0 | 50 | OOK-1 w/ single branch |  | 36 | 0.008642 | 18666.6667
| Samsung | 4 | 3 | y | n | n | 120 | 30 | 1 | 1 | 2 | 1 | 6 | 6 | 0 | 12 | 4 | 8 | 0 | 1 | 0.5 | 1 | 3 | 2.16 | 1.92 | 4 | TDL-C 300 |  | 0 | 0 | 0 |  | 2 | 0 |  | N | 0 | 0 | 50 | OOK-1 w/ single branch |  | 36 | 0.008642 | 18666.6667
| Samsung | 4 | 3 | y | n | n | 120 | 30 | 1 | 1 | 2 | 1 | 6 | 6 | 0 | 12 | 4 | 8 | 0 | 1 | 0.5 | 1 | 3 | 2.16 | 1.92 | 8 | TDL-C 300 |  | 0 | 0 | 0 |  | 2 | 0 |  | N | 0 | 0 | 50 | OOK-1 w/ single branch |  | 36 | 0.008642 | 18666.6667
| Samsung | 4 | 3 | y | n | n | 120 | 30 | 1 | 1 | 2 | 1 | 6 | 6 | 0 | 12 | 4 | 8 | 0 | 1 | 0.5 | 1 | 3 | 2.16 | 1.92 | 32 | TDL-C 300 |  | 0 | 0 | 0 |  | 2 | 0 |  | N | 0 | 0 | 50 | OOK-1 w/ IQ branch |  | 36 | 0.008642 | 18666.6667
| Samsung | 4 | 3 | y | n | n | 60 | 30 | 1 | 1 | 1 | 1 | 12 | 12 | 0 | 12 | 4 | 8 | 0 | 1 | 0.5 | 1 | 3 | 4.32 | 3.84 | 1 | TDL-C 300 |  | 0 | 0 | 0 |  | 2 | 0 |  | N | 0 | 0 | 50 | OOK-1 w/ single branch |  | 144 | 0.0021605 | 9333.3333
| Samsung | 4 | 3 | y | n | n | 60 | 30 | 1 | 1 | 1 | 1 | 12 | 12 | 0 | 12 | 4 | 8 | 0 | 1 | 0.5 | 1 | 3 | 4.32 | 3.84 | 2 | TDL-C 300 |  | 0 | 0 | 0 |  | 2 | 0 |  | N | 0 | 0 | 4.2 | OOK-1 w/ single branch |  | 144 | 0.0021605 | 9333.3333
| Samsung | 4 | 3 | y | n | n | 60 | 30 | 1 | 1 | 1 | 1 | 12 | 12 | 0 | 12 | 4 | 8 | 0 | 1 | 0.5 | 1 | 3 | 4.32 | 3.84 | 4 | TDL-C 300 |  | 0 | 0 | 0 |  | 2 | 0 |  | N | 0 | 0 | -0.46377 | OOK-1 w/ single branch |  | 144 | 0.0021605 | 9333.3333
| Samsung | 4 | 3 | y | n | n | 60 | 30 | 1 | 1 | 1 | 1 | 12 | 12 | 0 | 12 | 4 | 8 | 0 | 1 | 0.5 | 1 | 3 | 4.32 | 3.84 | 8 | TDL-C 300 |  | 0 | 0 | 0 |  | 2 | 0 |  | N | 0 | 0 | -1.5952 | OOK-1 w/ single branch |  | 144 | 0.0021605 | 9333.3333
| Samsung | 4 | 3 | y | n | n | 60 | 30 | 1 | 1 | 1 | 1 | 12 | 12 | 0 | 12 | 4 | 8 | 0 | 1 | 0.5 | 1 | 3 | 4.32 | 3.84 | 32 | TDL-C 300 |  | 0 | 0 | 0 |  | 2 | 0 |  | N | 0 | 0 | -3.0459 | OOK-1 w/ IQ branch |  | 144 | 0.0021605 | 9333.3333
| Samsung | 4 | 3 | y | n | n | 120 | 30 | 1 | 1 | 2 | 1 | 6 | 12 | 0 | 12 | 4 | 8 | 0 | 1 | 0.5 | 1 | 3 | 4.32 | 3.84 | 1 | TDL-C 300 |  | 0 | 0 | 0 |  | 2 | 0 |  | N | 0 | 0 | 50 | OOK-1 w/ single branch |  | 72 | 0.004321 | 18666.6667
| Samsung | 4 | 3 | y | n | n | 120 | 30 | 1 | 1 | 2 | 1 | 6 | 12 | 0 | 12 | 4 | 8 | 0 | 1 | 0.5 | 1 | 3 | 4.32 | 3.84 | 2 | TDL-C 300 |  | 0 | 0 | 0 |  | 2 | 0 |  | N | 0 | 0 | 50 | OOK-1 w/ single branch |  | 72 | 0.004321 | 18666.6667
| Samsung | 4 | 3 | y | n | n | 120 | 30 | 1 | 1 | 2 | 1 | 6 | 12 | 0 | 12 | 4 | 8 | 0 | 1 | 0.5 | 1 | 3 | 4.32 | 3.84 | 4 | TDL-C 300 |  | 0 | 0 | 0 |  | 2 | 0 |  | N | 0 | 0 | 7.42 | OOK-1 w/ single branch |  | 72 | 0.004321 | 18666.6667
| Samsung | 4 | 3 | y | n | n | 120 | 30 | 1 | 1 | 2 | 1 | 6 | 12 | 0 | 12 | 4 | 8 | 0 | 1 | 0.5 | 1 | 3 | 4.32 | 3.84 | 8 | TDL-C 300 |  | 0 | 0 | 0 |  | 2 | 0 |  | N | 0 | 0 | 5.3793 | OOK-1 w/ single branch |  | 72 | 0.004321 | 18666.6667
| Samsung | 4 | 3 | y | n | n | 120 | 30 | 1 | 1 | 2 | 1 | 6 | 12 | 0 | 12 | 4 | 8 | 0 | 1 | 0.5 | 1 | 3 | 4.32 | 3.84 | 32 | TDL-C 300 |  | 0 | 0 | 0 |  | 2 | 0 |  | N | 0 | 0 | 3.5696 | OOK-1 w/ IQ branch |  | 72 | 0.004321 | 18666.6667
| Samsung | 4 | 3 | y | n | n | 60 | 30 | 1 | 1 | 1 | 1 | 12 | 12 | 0 | 12 | 4 | 8 | 0 | 1 | 0.5 | 1 | 3 | 4.32 | 1.92 | 1 | TDL-C 300 |  | 0 | 0 | 0 |  | 2 | 0 |  | N | 0 | 0 | 50 | OOK-1 w/ single branch |  | 144 | 0.0021605 | 9333.3333
| Samsung | 4 | 3 | y | n | n | 60 | 30 | 1 | 1 | 1 | 1 | 12 | 12 | 0 | 12 | 4 | 8 | 0 | 1 | 0.5 | 1 | 3 | 4.32 | 1.92 | 2 | TDL-C 300 |  | 0 | 0 | 0 |  | 2 | 0 |  | N | 0 | 0 | 4.1053 | OOK-1 w/ single branch |  | 144 | 0.0021605 | 9333.3333
| Samsung | 4 | 3 | y | n | n | 60 | 30 | 1 | 1 | 1 | 1 | 12 | 12 | 0 | 12 | 4 | 8 | 0 | 1 | 0.5 | 1 | 3 | 4.32 | 1.92 | 4 | TDL-C 300 |  | 0 | 0 | 0 |  | 2 | 0 |  | N | 0 | 0 | -0.47552 | OOK-1 w/ single branch |  | 144 | 0.0021605 | 9333.3333
| Samsung | 4 | 3 | y | n | n | 60 | 30 | 1 | 1 | 1 | 1 | 12 | 12 | 0 | 12 | 4 | 8 | 0 | 1 | 0.5 | 1 | 3 | 4.32 | 1.92 | 8 | TDL-C 300 |  | 0 | 0 | 0 |  | 2 | 0 |  | N | 0 | 0 | -1.6386 | OOK-1 w/ single branch |  | 144 | 0.0021605 | 9333.3333
| Samsung | 4 | 3 | y | n | n | 60 | 30 | 1 | 1 | 1 | 1 | 12 | 12 | 0 | 12 | 4 | 8 | 0 | 1 | 0.5 | 1 | 3 | 4.32 | 1.92 | 32 | TDL-C 300 |  | 0 | 0 | 0 |  | 2 | 0 |  | N | 0 | 0 | -0.97196 | OOK-1 w/ IQ branch |  | 144 | 0.0021605 | 9333.3333
| Samsung | 4 | 3 | y | n | n | 120 | 30 | 1 | 1 | 2 | 1 | 6 | 12 | 0 | 12 | 4 | 8 | 0 | 1 | 0.5 | 1 | 3 | 4.32 | 1.92 | 1 | TDL-C 300 |  | 0 | 0 | 0 |  | 2 | 0 |  | N | 0 | 0 | 50 | OOK-1 w/ single branch |  | 72 | 0.004321 | 18666.6667
| Samsung | 4 | 3 | y | n | n | 120 | 30 | 1 | 1 | 2 | 1 | 6 | 12 | 0 | 12 | 4 | 8 | 0 | 1 | 0.5 | 1 | 3 | 4.32 | 1.92 | 2 | TDL-C 300 |  | 0 | 0 | 0 |  | 2 | 0 |  | N | 0 | 0 | 50 | OOK-1 w/ single branch |  | 72 | 0.004321 | 18666.6667
| Samsung | 4 | 3 | y | n | n | 120 | 30 | 1 | 1 | 2 | 1 | 6 | 12 | 0 | 12 | 4 | 8 | 0 | 1 | 0.5 | 1 | 3 | 4.32 | 1.92 | 4 | TDL-C 300 |  | 0 | 0 | 0 |  | 2 | 0 |  | N | 0 | 0 | 10.58 | OOK-1 w/ single branch |  | 72 | 0.004321 | 18666.6667
| Samsung | 4 | 3 | y | n | n | 120 | 30 | 1 | 1 | 2 | 1 | 6 | 12 | 0 | 12 | 4 | 8 | 0 | 1 | 0.5 | 1 | 3 | 4.32 | 1.92 | 8 | TDL-C 300 |  | 0 | 0 | 0 |  | 2 | 0 |  | N | 0 | 0 | 7.85 | OOK-1 w/ single branch |  | 72 | 0.004321 | 18666.6667
| Samsung | 4 | 3 | y | n | n | 120 | 30 | 1 | 1 | 2 | 1 | 6 | 12 | 0 | 12 | 4 | 8 | 0 | 1 | 0.5 | 1 | 3 | 4.32 | 1.92 | 32 | TDL-C 300 |  | 0 | 0 | 0 |  | 2 | 0 |  | N | 0 | 0 | 12.9 | OOK-1 w/ IQ branch |  | 72 | 0.004321 | 18666.6667
| Samsung | 4 | 3 | y | n | n | 60 | 30 | 1 | 1 | 1 | 1 | 12 | 6 | 0 | 12 | 4 | 8 | 0 | 1 | 0.5 | 1 | 3 | 2.16 | 3.84 | 1 | TDL-C 300 |  | 0 | 0 | 0 |  | 4 | 0 |  | N | 0 | 0 | 50 | OOK-1 w/ single branch |  | 72 | 0.004321 | 9333.3333
| Samsung | 4 | 3 | y | n | n | 60 | 30 | 1 | 1 | 1 | 1 | 12 | 6 | 0 | 12 | 4 | 8 | 0 | 1 | 0.5 | 1 | 3 | 2.16 | 3.84 | 2 | TDL-C 300 |  | 0 | 0 | 0 |  | 4 | 0 |  | N | 0 | 0 | 50 | OOK-1 w/ single branch |  | 72 | 0.004321 | 9333.3333
| Samsung | 4 | 3 | y | n | n | 60 | 30 | 1 | 1 | 1 | 1 | 12 | 6 | 0 | 12 | 4 | 8 | 0 | 1 | 0.5 | 1 | 3 | 2.16 | 3.84 | 4 | TDL-C 300 |  | 0 | 0 | 0 |  | 4 | 0 |  | N | 0 | 0 | 3.8969 | OOK-1 w/ single branch |  | 72 | 0.004321 | 9333.3333
| Samsung | 4 | 3 | y | n | n | 60 | 30 | 1 | 1 | 1 | 1 | 12 | 6 | 0 | 12 | 4 | 8 | 0 | 1 | 0.5 | 1 | 3 | 2.16 | 3.84 | 8 | TDL-C 300 |  | 0 | 0 | 0 |  | 4 | 0 |  | N | 0 | 0 | 3.2273 | OOK-1 w/ single branch |  | 72 | 0.004321 | 9333.3333
| Samsung | 4 | 3 | y | n | n | 60 | 30 | 1 | 1 | 1 | 1 | 12 | 6 | 0 | 12 | 4 | 8 | 0 | 1 | 0.5 | 1 | 3 | 2.16 | 3.84 | 32 | TDL-C 300 |  | 0 | 0 | 0 |  | 4 | 0 |  | N | 0 | 0 | 0.32836 | OOK-1 w/ IQ branch |  | 72 | 0.004321 | 9333.3333
| Samsung | 4 | 3 | y | n | n | 120 | 30 | 1 | 1 | 2 | 1 | 6 | 6 | 0 | 12 | 4 | 8 | 0 | 1 | 0.5 | 1 | 3 | 2.16 | 3.84 | 1 | TDL-C 300 |  | 0 | 0 | 0 |  | 4 | 0 |  | N | 0 | 0 | 50 | OOK-1 w/ single branch |  | 36 | 0.008642 | 18666.6667
| Samsung | 4 | 3 | y | n | n | 120 | 30 | 1 | 1 | 2 | 1 | 6 | 6 | 0 | 12 | 4 | 8 | 0 | 1 | 0.5 | 1 | 3 | 2.16 | 3.84 | 2 | TDL-C 300 |  | 0 | 0 | 0 |  | 4 | 0 |  | N | 0 | 0 | 50 | OOK-1 w/ single branch |  | 36 | 0.008642 | 18666.6667
| Samsung | 4 | 3 | y | n | n | 120 | 30 | 1 | 1 | 2 | 1 | 6 | 6 | 0 | 12 | 4 | 8 | 0 | 1 | 0.5 | 1 | 3 | 2.16 | 3.84 | 4 | TDL-C 300 |  | 0 | 0 | 0 |  | 4 | 0 |  | N | 0 | 0 | 50 | OOK-1 w/ single branch |  | 36 | 0.008642 | 18666.6667
| Samsung | 4 | 3 | y | n | n | 120 | 30 | 1 | 1 | 2 | 1 | 6 | 6 | 0 | 12 | 4 | 8 | 0 | 1 | 0.5 | 1 | 3 | 2.16 | 3.84 | 8 | TDL-C 300 |  | 0 | 0 | 0 |  | 4 | 0 |  | N | 0 | 0 | 50 | OOK-1 w/ single branch |  | 36 | 0.008642 | 18666.6667
| Samsung | 4 | 3 | y | n | n | 120 | 30 | 1 | 1 | 2 | 1 | 6 | 6 | 0 | 12 | 4 | 8 | 0 | 1 | 0.5 | 1 | 3 | 2.16 | 3.84 | 32 | TDL-C 300 |  | 0 | 0 | 0 |  | 4 | 0 |  | N | 0 | 0 | 50 | OOK-1 w/ IQ branch |  | 36 | 0.008642 | 18666.6667
| Samsung | 4 | 3 | y | n | n | 60 | 30 | 1 | 1 | 1 | 1 | 12 | 6 | 0 | 12 | 4 | 8 | 0 | 1 | 0.5 | 1 | 3 | 2.16 | 1.92 | 1 | TDL-C 300 |  | 0 | 0 | 0 |  | 4 | 0 |  | N | 0 | 0 | 50 | OOK-1 w/ single branch |  | 72 | 0.004321 | 9333.3333
| Samsung | 4 | 3 | y | n | n | 60 | 30 | 1 | 1 | 1 | 1 | 12 | 6 | 0 | 12 | 4 | 8 | 0 | 1 | 0.5 | 1 | 3 | 2.16 | 1.92 | 2 | TDL-C 300 |  | 0 | 0 | 0 |  | 4 | 0 |  | N | 0 | 0 | 50 | OOK-1 w/ single branch |  | 72 | 0.004321 | 9333.3333
| Samsung | 4 | 3 | y | n | n | 60 | 30 | 1 | 1 | 1 | 1 | 12 | 6 | 0 | 12 | 4 | 8 | 0 | 1 | 0.5 | 1 | 3 | 2.16 | 1.92 | 4 | TDL-C 300 |  | 0 | 0 | 0 |  | 4 | 0 |  | N | 0 | 0 | 4.05 | OOK-1 w/ single branch |  | 72 | 0.004321 | 9333.3333
| Samsung | 4 | 3 | y | n | n | 60 | 30 | 1 | 1 | 1 | 1 | 12 | 6 | 0 | 12 | 4 | 8 | 0 | 1 | 0.5 | 1 | 3 | 2.16 | 1.92 | 8 | TDL-C 300 |  | 0 | 0 | 0 |  | 4 | 0 |  | N | 0 | 0 | 3.4831 | OOK-1 w/ single branch |  | 72 | 0.004321 | 9333.3333
| Samsung | 4 | 3 | y | n | n | 60 | 30 | 1 | 1 | 1 | 1 | 12 | 6 | 0 | 12 | 4 | 8 | 0 | 1 | 0.5 | 1 | 3 | 2.16 | 1.92 | 32 | TDL-C 300 |  | 0 | 0 | 0 |  | 4 | 0 |  | N | 0 | 0 | 1.3421 | OOK-1 w/ IQ branch |  | 72 | 0.004321 | 9333.3333
| Samsung | 4 | 3 | y | n | n | 120 | 30 | 1 | 1 | 2 | 1 | 6 | 6 | 0 | 12 | 4 | 8 | 0 | 1 | 0.5 | 1 | 3 | 2.16 | 1.92 | 1 | TDL-C 300 |  | 0 | 0 | 0 |  | 4 | 0 |  | N | 0 | 0 | 50 | OOK-1 w/ single branch |  | 36 | 0.008642 | 18666.6667
| Samsung | 4 | 3 | y | n | n | 120 | 30 | 1 | 1 | 2 | 1 | 6 | 6 | 0 | 12 | 4 | 8 | 0 | 1 | 0.5 | 1 | 3 | 2.16 | 1.92 | 2 | TDL-C 300 |  | 0 | 0 | 0 |  | 4 | 0 |  | N | 0 | 0 | 50 | OOK-1 w/ single branch |  | 36 | 0.008642 | 18666.6667
| Samsung | 4 | 3 | y | n | n | 120 | 30 | 1 | 1 | 2 | 1 | 6 | 6 | 0 | 12 | 4 | 8 | 0 | 1 | 0.5 | 1 | 3 | 2.16 | 1.92 | 4 | TDL-C 300 |  | 0 | 0 | 0 |  | 4 | 0 |  | N | 0 | 0 | 50 | OOK-1 w/ single branch |  | 36 | 0.008642 | 18666.6667
| Samsung | 4 | 3 | y | n | n | 120 | 30 | 1 | 1 | 2 | 1 | 6 | 6 | 0 | 12 | 4 | 8 | 0 | 1 | 0.5 | 1 | 3 | 2.16 | 1.92 | 8 | TDL-C 300 |  | 0 | 0 | 0 |  | 4 | 0 |  | N | 0 | 0 | 50 | OOK-1 w/ single branch |  | 36 | 0.008642 | 18666.6667
| Samsung | 4 | 3 | y | n | n | 120 | 30 | 1 | 1 | 2 | 1 | 6 | 6 | 0 | 12 | 4 | 8 | 0 | 1 | 0.5 | 1 | 3 | 2.16 | 1.92 | 32 | TDL-C 300 |  | 0 | 0 | 0 |  | 4 | 0 |  | N | 0 | 0 | 50 | OOK-1 w/ IQ branch |  | 36 | 0.008642 | 18666.6667
| Samsung | 4 | 3 | y | n | n | 60 | 30 | 1 | 1 | 1 | 1 | 12 | 12 | 0 | 12 | 4 | 8 | 0 | 1 | 0.5 | 1 | 3 | 4.32 | 3.84 | 1 | TDL-C 300 |  | 0 | 0 | 0 |  | 4 | 0 |  | N | 0 | 0 | 50 | OOK-1 w/ single branch |  | 144 | 0.0021605 | 9333.3333
| Samsung | 4 | 3 | y | n | n | 60 | 30 | 1 | 1 | 1 | 1 | 12 | 12 | 0 | 12 | 4 | 8 | 0 | 1 | 0.5 | 1 | 3 | 4.32 | 3.84 | 2 | TDL-C 300 |  | 0 | 0 | 0 |  | 4 | 0 |  | N | 0 | 0 | 50 | OOK-1 w/ single branch |  | 144 | 0.0021605 | 9333.3333
| Samsung | 4 | 3 | y | n | n | 60 | 30 | 1 | 1 | 1 | 1 | 12 | 12 | 0 | 12 | 4 | 8 | 0 | 1 | 0.5 | 1 | 3 | 4.32 | 3.84 | 4 | TDL-C 300 |  | 0 | 0 | 0 |  | 4 | 0 |  | N | 0 | 0 | 1.6687 | OOK-1 w/ single branch |  | 144 | 0.0021605 | 9333.3333
| Samsung | 4 | 3 | y | n | n | 60 | 30 | 1 | 1 | 1 | 1 | 12 | 12 | 0 | 12 | 4 | 8 | 0 | 1 | 0.5 | 1 | 3 | 4.32 | 3.84 | 8 | TDL-C 300 |  | 0 | 0 | 0 |  | 4 | 0 |  | N | 0 | 0 | 0.56098 | OOK-1 w/ single branch |  | 144 | 0.0021605 | 9333.3333
| Samsung | 4 | 3 | y | n | n | 60 | 30 | 1 | 1 | 1 | 1 | 12 | 12 | 0 | 12 | 4 | 8 | 0 | 1 | 0.5 | 1 | 3 | 4.32 | 3.84 | 32 | TDL-C 300 |  | 0 | 0 | 0 |  | 4 | 0 |  | N | 0 | 0 | -0.88333 | OOK-1 w/ IQ branch |  | 144 | 0.0021605 | 9333.3333
| Samsung | 4 | 3 | y | n | n | 120 | 30 | 1 | 1 | 2 | 1 | 6 | 12 | 0 | 12 | 4 | 8 | 0 | 1 | 0.5 | 1 | 3 | 4.32 | 3.84 | 1 | TDL-C 300 |  | 0 | 0 | 0 |  | 4 | 0 |  | N | 0 | 0 | 50 | OOK-1 w/ single branch |  | 72 | 0.004321 | 18666.6667
| Samsung | 4 | 3 | y | n | n | 120 | 30 | 1 | 1 | 2 | 1 | 6 | 12 | 0 | 12 | 4 | 8 | 0 | 1 | 0.5 | 1 | 3 | 4.32 | 3.84 | 2 | TDL-C 300 |  | 0 | 0 | 0 |  | 4 | 0 |  | N | 0 | 0 | 50 | OOK-1 w/ single branch |  | 72 | 0.004321 | 18666.6667
| Samsung | 4 | 3 | y | n | n | 120 | 30 | 1 | 1 | 2 | 1 | 6 | 12 | 0 | 12 | 4 | 8 | 0 | 1 | 0.5 | 1 | 3 | 4.32 | 3.84 | 4 | TDL-C 300 |  | 0 | 0 | 0 |  | 4 | 0 |  | N | 0 | 0 | 50 | OOK-1 w/ single branch |  | 72 | 0.004321 | 18666.6667
| Samsung | 4 | 3 | y | n | n | 120 | 30 | 1 | 1 | 2 | 1 | 6 | 12 | 0 | 12 | 4 | 8 | 0 | 1 | 0.5 | 1 | 3 | 4.32 | 3.84 | 8 | TDL-C 300 |  | 0 | 0 | 0 |  | 4 | 0 |  | N | 0 | 0 | 50 | OOK-1 w/ single branch |  | 72 | 0.004321 | 18666.6667
| Samsung | 4 | 3 | y | n | n | 120 | 30 | 1 | 1 | 2 | 1 | 6 | 12 | 0 | 12 | 4 | 8 | 0 | 1 | 0.5 | 1 | 3 | 4.32 | 3.84 | 32 | TDL-C 300 |  | 0 | 0 | 0 |  | 4 | 0 |  | N | 0 | 0 | 50 | OOK-1 w/ IQ branch |  | 72 | 0.004321 | 18666.6667
| Samsung | 4 | 3 | y | n | n | 60 | 30 | 1 | 1 | 1 | 1 | 12 | 12 | 0 | 12 | 4 | 8 | 0 | 1 | 0.5 | 1 | 3 | 4.32 | 1.92 | 1 | TDL-C 300 |  | 0 | 0 | 0 |  | 4 | 0 |  | N | 0 | 0 | 50 | OOK-1 w/ single branch |  | 144 | 0.0021605 | 9333.3333
| Samsung | 4 | 3 | y | n | n | 60 | 30 | 1 | 1 | 1 | 1 | 12 | 12 | 0 | 12 | 4 | 8 | 0 | 1 | 0.5 | 1 | 3 | 4.32 | 1.92 | 2 | TDL-C 300 |  | 0 | 0 | 0 |  | 4 | 0 |  | N | 0 | 0 | 50 | OOK-1 w/ single branch |  | 144 | 0.0021605 | 9333.3333
| Samsung | 4 | 3 | y | n | n | 60 | 30 | 1 | 1 | 1 | 1 | 12 | 12 | 0 | 12 | 4 | 8 | 0 | 1 | 0.5 | 1 | 3 | 4.32 | 1.92 | 4 | TDL-C 300 |  | 0 | 0 | 0 |  | 4 | 0 |  | N | 0 | 0 | 1.7108 | OOK-1 w/ single branch |  | 144 | 0.0021605 | 9333.3333
| Samsung | 4 | 3 | y | n | n | 60 | 30 | 1 | 1 | 1 | 1 | 12 | 12 | 0 | 12 | 4 | 8 | 0 | 1 | 0.5 | 1 | 3 | 4.32 | 1.92 | 8 | TDL-C 300 |  | 0 | 0 | 0 |  | 4 | 0 |  | N | 0 | 0 | 0.70455 | OOK-1 w/ single branch |  | 144 | 0.0021605 | 9333.3333
| Samsung | 4 | 3 | y | n | n | 60 | 30 | 1 | 1 | 1 | 1 | 12 | 12 | 0 | 12 | 4 | 8 | 0 | 1 | 0.5 | 1 | 3 | 4.32 | 1.92 | 32 | TDL-C 300 |  | 0 | 0 | 0 |  | 4 | 0 |  | N | 0 | 0 | 1.5424 | OOK-1 w/ IQ branch |  | 144 | 0.0021605 | 9333.3333
| Samsung | 4 | 3 | y | n | n | 120 | 30 | 1 | 1 | 2 | 1 | 6 | 12 | 0 | 12 | 4 | 8 | 0 | 1 | 0.5 | 1 | 3 | 4.32 | 1.92 | 1 | TDL-C 300 |  | 0 | 0 | 0 |  | 4 | 0 |  | N | 0 | 0 | 50 | OOK-1 w/ single branch |  | 72 | 0.004321 | 18666.6667
| Samsung | 4 | 3 | y | n | n | 120 | 30 | 1 | 1 | 2 | 1 | 6 | 12 | 0 | 12 | 4 | 8 | 0 | 1 | 0.5 | 1 | 3 | 4.32 | 1.92 | 2 | TDL-C 300 |  | 0 | 0 | 0 |  | 4 | 0 |  | N | 0 | 0 | 50 | OOK-1 w/ single branch |  | 72 | 0.004321 | 18666.6667
| Samsung | 4 | 3 | y | n | n | 120 | 30 | 1 | 1 | 2 | 1 | 6 | 12 | 0 | 12 | 4 | 8 | 0 | 1 | 0.5 | 1 | 3 | 4.32 | 1.92 | 4 | TDL-C 300 |  | 0 | 0 | 0 |  | 4 | 0 |  | N | 0 | 0 | 50 | OOK-1 w/ single branch |  | 72 | 0.004321 | 18666.6667
| Samsung | 4 | 3 | y | n | n | 120 | 30 | 1 | 1 | 2 | 1 | 6 | 12 | 0 | 12 | 4 | 8 | 0 | 1 | 0.5 | 1 | 3 | 4.32 | 1.92 | 8 | TDL-C 300 |  | 0 | 0 | 0 |  | 4 | 0 |  | N | 0 | 0 | 50 | OOK-1 w/ single branch |  | 72 | 0.004321 | 18666.6667
| Samsung | 4 | 3 | y | n | n | 120 | 30 | 1 | 1 | 2 | 1 | 6 | 12 | 0 | 12 | 4 | 8 | 0 | 1 | 0.5 | 1 | 3 | 4.32 | 1.92 | 32 | TDL-C 300 |  | 0 | 0 | 0 |  | 4 | 0 |  | N | 0 | 0 | 50 | OOK-1 w/ IQ branch |  | 72 | 0.004321 | 18666.6667
| Samsung | 4 | 3 | y | n | n | 60 | 30 | 1 | 1 | 1 | 1 | 12 | 6 | 0 | 12 | 4 | 8 | 0 | 1 | 0.5 | 1 | 3 | 2.16 | 3.84 | 1 | TDL-C 300 |  | 0 | 10 | 0 |  | 0 | 0 |  | N | 0 | 0 | 50 | OOK-1 w/ single branch |  | 72 | 0.004321 | 9333.3333
| Samsung | 4 | 3 | y | n | n | 60 | 30 | 1 | 1 | 1 | 1 | 12 | 6 | 0 | 12 | 4 | 8 | 0 | 1 | 0.5 | 1 | 3 | 2.16 | 3.84 | 2 | TDL-C 300 |  | 0 | 10 | 0 |  | 0 | 0 |  | N | 0 | 0 | 5.5506 | OOK-1 w/ single branch |  | 72 | 0.004321 | 9333.3333
| Samsung | 4 | 3 | y | n | n | 60 | 30 | 1 | 1 | 1 | 1 | 12 | 6 | 0 | 12 | 4 | 8 | 0 | 1 | 0.5 | 1 | 3 | 2.16 | 3.84 | 4 | TDL-C 300 |  | 0 | 10 | 0 |  | 0 | 0 |  | N | 0 | 0 | -0.39695 | OOK-1 w/ single branch |  | 72 | 0.004321 | 9333.3333
| Samsung | 4 | 3 | y | n | n | 60 | 30 | 1 | 1 | 1 | 1 | 12 | 6 | 0 | 12 | 4 | 8 | 0 | 1 | 0.5 | 1 | 3 | 2.16 | 3.84 | 8 | TDL-C 300 |  | 0 | 10 | 0 |  | 0 | 0 |  | N | 0 | 0 | -1.1333 | OOK-1 w/ single branch |  | 72 | 0.004321 | 9333.3333
| Samsung | 4 | 3 | y | n | n | 60 | 30 | 1 | 1 | 1 | 1 | 12 | 6 | 0 | 12 | 4 | 8 | 0 | 1 | 0.5 | 1 | 3 | 2.16 | 3.84 | 32 | TDL-C 300 |  | 0 | 10 | 0 |  | 0 | 0 |  | N | 0 | 0 | -3.0515 | OOK-1 w/ IQ branch |  | 72 | 0.004321 | 9333.3333
| Samsung | 4 | 3 | y | n | n | 120 | 30 | 1 | 1 | 2 | 1 | 6 | 6 | 0 | 12 | 4 | 8 | 0 | 1 | 0.5 | 1 | 3 | 2.16 | 3.84 | 1 | TDL-C 300 |  | 0 | 10 | 0 |  | 0 | 0 |  | N | 0 | 0 | 50 | OOK-1 w/ single branch |  | 36 | 0.008642 | 18666.6667
| Samsung | 4 | 3 | y | n | n | 120 | 30 | 1 | 1 | 2 | 1 | 6 | 6 | 0 | 12 | 4 | 8 | 0 | 1 | 0.5 | 1 | 3 | 2.16 | 3.84 | 2 | TDL-C 300 |  | 0 | 10 | 0 |  | 0 | 0 |  | N | 0 | 0 | 50 | OOK-1 w/ single branch |  | 36 | 0.008642 | 18666.6667
| Samsung | 4 | 3 | y | n | n | 120 | 30 | 1 | 1 | 2 | 1 | 6 | 6 | 0 | 12 | 4 | 8 | 0 | 1 | 0.5 | 1 | 3 | 2.16 | 3.84 | 4 | TDL-C 300 |  | 0 | 10 | 0 |  | 0 | 0 |  | N | 0 | 0 | 3.0617 | OOK-1 w/ single branch |  | 36 | 0.008642 | 18666.6667
| Samsung | 4 | 3 | y | n | n | 120 | 30 | 1 | 1 | 2 | 1 | 6 | 6 | 0 | 12 | 4 | 8 | 0 | 1 | 0.5 | 1 | 3 | 2.16 | 3.84 | 8 | TDL-C 300 |  | 0 | 10 | 0 |  | 0 | 0 |  | N | 0 | 0 | 2.3582 | OOK-1 w/ single branch |  | 36 | 0.008642 | 18666.6667
| Samsung | 4 | 3 | y | n | n | 120 | 30 | 1 | 1 | 2 | 1 | 6 | 6 | 0 | 12 | 4 | 8 | 0 | 1 | 0.5 | 1 | 3 | 2.16 | 3.84 | 32 | TDL-C 300 |  | 0 | 10 | 0 |  | 0 | 0 |  | N | 0 | 0 | -0.29851 | OOK-1 w/ IQ branch |  | 36 | 0.008642 | 18666.6667
| Samsung | 4 | 3 | y | n | n | 60 | 30 | 1 | 1 | 1 | 1 | 12 | 6 | 0 | 12 | 4 | 8 | 0 | 1 | 0.5 | 1 | 3 | 2.16 | 1.92 | 1 | TDL-C 300 |  | 0 | 10 | 0 |  | 0 | 0 |  | N | 0 | 0 | 50 | OOK-1 w/ single branch |  | 72 | 0.004321 | 9333.3333
| Samsung | 4 | 3 | y | n | n | 60 | 30 | 1 | 1 | 1 | 1 | 12 | 6 | 0 | 12 | 4 | 8 | 0 | 1 | 0.5 | 1 | 3 | 2.16 | 1.92 | 2 | TDL-C 300 |  | 0 | 10 | 0 |  | 0 | 0 |  | N | 0 | 0 | 5.4943 | OOK-1 w/ single branch |  | 72 | 0.004321 | 9333.3333
| Samsung | 4 | 3 | y | n | n | 60 | 30 | 1 | 1 | 1 | 1 | 12 | 6 | 0 | 12 | 4 | 8 | 0 | 1 | 0.5 | 1 | 3 | 2.16 | 1.92 | 4 | TDL-C 300 |  | 0 | 10 | 0 |  | 0 | 0 |  | N | 0 | 0 | -0.36765 | OOK-1 w/ single branch |  | 72 | 0.004321 | 9333.3333
| Samsung | 4 | 3 | y | n | n | 60 | 30 | 1 | 1 | 1 | 1 | 12 | 6 | 0 | 12 | 4 | 8 | 0 | 1 | 0.5 | 1 | 3 | 2.16 | 1.92 | 8 | TDL-C 300 |  | 0 | 10 | 0 |  | 0 | 0 |  | N | 0 | 0 | -1.0851 | OOK-1 w/ single branch |  | 72 | 0.004321 | 9333.3333
| Samsung | 4 | 3 | y | n | n | 60 | 30 | 1 | 1 | 1 | 1 | 12 | 6 | 0 | 12 | 4 | 8 | 0 | 1 | 0.5 | 1 | 3 | 2.16 | 1.92 | 32 | TDL-C 300 |  | 0 | 10 | 0 |  | 0 | 0 |  | N | 0 | 0 | -2.6179 | OOK-1 w/ IQ branch |  | 72 | 0.004321 | 9333.3333
| Samsung | 4 | 3 | y | n | n | 120 | 30 | 1 | 1 | 2 | 1 | 6 | 6 | 0 | 12 | 4 | 8 | 0 | 1 | 0.5 | 1 | 3 | 2.16 | 1.92 | 1 | TDL-C 300 |  | 0 | 10 | 0 |  | 0 | 0 |  | N | 0 | 0 | 50 | OOK-1 w/ single branch |  | 36 | 0.008642 | 18666.6667
| Samsung | 4 | 3 | y | n | n | 120 | 30 | 1 | 1 | 2 | 1 | 6 | 6 | 0 | 12 | 4 | 8 | 0 | 1 | 0.5 | 1 | 3 | 2.16 | 1.92 | 2 | TDL-C 300 |  | 0 | 10 | 0 |  | 0 | 0 |  | N | 0 | 0 | 50 | OOK-1 w/ single branch |  | 36 | 0.008642 | 18666.6667
| Samsung | 4 | 3 | y | n | n | 120 | 30 | 1 | 1 | 2 | 1 | 6 | 6 | 0 | 12 | 4 | 8 | 0 | 1 | 0.5 | 1 | 3 | 2.16 | 1.92 | 4 | TDL-C 300 |  | 0 | 10 | 0 |  | 0 | 0 |  | N | 0 | 0 | 3.3333 | OOK-1 w/ single branch |  | 36 | 0.008642 | 18666.6667
| Samsung | 4 | 3 | y | n | n | 120 | 30 | 1 | 1 | 2 | 1 | 6 | 6 | 0 | 12 | 4 | 8 | 0 | 1 | 0.5 | 1 | 3 | 2.16 | 1.92 | 8 | TDL-C 300 |  | 0 | 10 | 0 |  | 0 | 0 |  | N | 0 | 0 | 2.6761 | OOK-1 w/ single branch |  | 36 | 0.008642 | 18666.6667
| Samsung | 4 | 3 | y | n | n | 120 | 30 | 1 | 1 | 2 | 1 | 6 | 6 | 0 | 12 | 4 | 8 | 0 | 1 | 0.5 | 1 | 3 | 2.16 | 1.92 | 32 | TDL-C 300 |  | 0 | 10 | 0 |  | 0 | 0 |  | N | 0 | 0 | 0.72289 | OOK-1 w/ IQ branch |  | 36 | 0.008642 | 18666.6667
| Samsung | 4 | 3 | y | n | n | 60 | 30 | 1 | 1 | 1 | 1 | 12 | 12 | 0 | 12 | 4 | 8 | 0 | 1 | 0.5 | 1 | 3 | 4.32 | 3.84 | 1 | TDL-C 300 |  | 0 | 10 | 0 |  | 0 | 0 |  | N | 0 | 0 | 50 | OOK-1 w/ single branch |  | 144 | 0.0021605 | 9333.3333
| Samsung | 4 | 3 | y | n | n | 60 | 30 | 1 | 1 | 1 | 1 | 12 | 12 | 0 | 12 | 4 | 8 | 0 | 1 | 0.5 | 1 | 3 | 4.32 | 3.84 | 2 | TDL-C 300 |  | 0 | 10 | 0 |  | 0 | 0 |  | N | 0 | 0 | 4.2 | OOK-1 w/ single branch |  | 144 | 0.0021605 | 9333.3333
| Samsung | 4 | 3 | y | n | n | 60 | 30 | 1 | 1 | 1 | 1 | 12 | 12 | 0 | 12 | 4 | 8 | 0 | 1 | 0.5 | 1 | 3 | 4.32 | 3.84 | 4 | TDL-C 300 |  | 0 | 10 | 0 |  | 0 | 0 |  | N | 0 | 0 | -0.46377 | OOK-1 w/ single branch |  | 144 | 0.0021605 | 9333.3333
| Samsung | 4 | 3 | y | n | n | 60 | 30 | 1 | 1 | 1 | 1 | 12 | 12 | 0 | 12 | 4 | 8 | 0 | 1 | 0.5 | 1 | 3 | 4.32 | 3.84 | 8 | TDL-C 300 |  | 0 | 10 | 0 |  | 0 | 0 |  | N | 0 | 0 | -2.22 | OOK-1 w/ single branch |  | 144 | 0.0021605 | 9333.3333
| Samsung | 4 | 3 | y | n | n | 60 | 30 | 1 | 1 | 1 | 1 | 12 | 12 | 0 | 12 | 4 | 8 | 0 | 1 | 0.5 | 1 | 3 | 4.32 | 3.84 | 32 | TDL-C 300 |  | 0 | 10 | 0 |  | 0 | 0 |  | N | 0 | 0 | -3.0459 | OOK-1 w/ IQ branch |  | 144 | 0.0021605 | 9333.3333
| Samsung | 4 | 3 | y | n | n | 120 | 30 | 1 | 1 | 2 | 1 | 6 | 12 | 0 | 12 | 4 | 8 | 0 | 1 | 0.5 | 1 | 3 | 4.32 | 3.84 | 1 | TDL-C 300 |  | 0 | 10 | 0 |  | 0 | 0 |  | N | 0 | 0 | 50 | OOK-1 w/ single branch |  | 72 | 0.004321 | 18666.6667
| Samsung | 4 | 3 | y | n | n | 120 | 30 | 1 | 1 | 2 | 1 | 6 | 12 | 0 | 12 | 4 | 8 | 0 | 1 | 0.5 | 1 | 3 | 4.32 | 3.84 | 2 | TDL-C 300 |  | 0 | 10 | 0 |  | 0 | 0 |  | N | 0 | 0 | 10.22 | OOK-1 w/ single branch |  | 72 | 0.004321 | 18666.6667
| Samsung | 4 | 3 | y | n | n | 120 | 30 | 1 | 1 | 2 | 1 | 6 | 12 | 0 | 12 | 4 | 8 | 0 | 1 | 0.5 | 1 | 3 | 4.32 | 3.84 | 4 | TDL-C 300 |  | 0 | 10 | 0 |  | 0 | 0 |  | N | 0 | 0 | 1.3821 | OOK-1 w/ single branch |  | 72 | 0.004321 | 18666.6667
| Samsung | 4 | 3 | y | n | n | 120 | 30 | 1 | 1 | 2 | 1 | 6 | 12 | 0 | 12 | 4 | 8 | 0 | 1 | 0.5 | 1 | 3 | 4.32 | 3.84 | 8 | TDL-C 300 |  | 0 | 10 | 0 |  | 0 | 0 |  | N | 0 | 0 | 0.41975 | OOK-1 w/ single branch |  | 72 | 0.004321 | 18666.6667
| Samsung | 4 | 3 | y | n | n | 120 | 30 | 1 | 1 | 2 | 1 | 6 | 12 | 0 | 12 | 4 | 8 | 0 | 1 | 0.5 | 1 | 3 | 4.32 | 3.84 | 32 | TDL-C 300 |  | 0 | 10 | 0 |  | 0 | 0 |  | N | 0 | 0 | -1.3196 | OOK-1 w/ IQ branch |  | 72 | 0.004321 | 18666.6667
| Samsung | 4 | 3 | y | n | n | 60 | 30 | 1 | 1 | 1 | 1 | 12 | 12 | 0 | 12 | 4 | 8 | 0 | 1 | 0.5 | 1 | 3 | 4.32 | 1.92 | 1 | TDL-C 300 |  | 0 | 10 | 0 |  | 0 | 0 |  | N | 0 | 0 | 9.82 | OOK-1 w/ single branch |  | 144 | 0.0021605 | 9333.3333
| Samsung | 4 | 3 | y | n | n | 60 | 30 | 1 | 1 | 1 | 1 | 12 | 12 | 0 | 12 | 4 | 8 | 0 | 1 | 0.5 | 1 | 3 | 4.32 | 1.92 | 2 | TDL-C 300 |  | 0 | 10 | 0 |  | 0 | 0 |  | N | 0 | 0 | 2.9211 | OOK-1 w/ single branch |  | 144 | 0.0021605 | 9333.3333
| Samsung | 4 | 3 | y | n | n | 60 | 30 | 1 | 1 | 1 | 1 | 12 | 12 | 0 | 12 | 4 | 8 | 0 | 1 | 0.5 | 1 | 3 | 4.32 | 1.92 | 4 | TDL-C 300 |  | 0 | 10 | 0 |  | 0 | 0 |  | N | 0 | 0 | -1.1881 | OOK-1 w/ single branch |  | 144 | 0.0021605 | 9333.3333
| Samsung | 4 | 3 | y | n | n | 60 | 30 | 1 | 1 | 1 | 1 | 12 | 12 | 0 | 12 | 4 | 8 | 0 | 1 | 0.5 | 1 | 3 | 4.32 | 1.92 | 8 | TDL-C 300 |  | 0 | 10 | 0 |  | 0 | 0 |  | N | 0 | 0 | -2.2283 | OOK-1 w/ single branch |  | 144 | 0.0021605 | 9333.3333
| Samsung | 4 | 3 | y | n | n | 60 | 30 | 1 | 1 | 1 | 1 | 12 | 12 | 0 | 12 | 4 | 8 | 0 | 1 | 0.5 | 1 | 3 | 4.32 | 1.92 | 32 | TDL-C 300 |  | 0 | 10 | 0 |  | 0 | 0 |  | N | 0 | 0 | -2.0181 | OOK-1 w/ IQ branch |  | 144 | 0.0021605 | 9333.3333
| Samsung | 4 | 3 | y | n | n | 120 | 30 | 1 | 1 | 2 | 1 | 6 | 12 | 0 | 12 | 4 | 8 | 0 | 1 | 0.5 | 1 | 3 | 4.32 | 1.92 | 1 | TDL-C 300 |  | 0 | 10 | 0 |  | 0 | 0 |  | N | 0 | 0 | 50 | OOK-1 w/ single branch |  | 72 | 0.004321 | 18666.6667
| Samsung | 4 | 3 | y | n | n | 120 | 30 | 1 | 1 | 2 | 1 | 6 | 12 | 0 | 12 | 4 | 8 | 0 | 1 | 0.5 | 1 | 3 | 4.32 | 1.92 | 2 | TDL-C 300 |  | 0 | 10 | 0 |  | 0 | 0 |  | N | 0 | 0 | 10.45 | OOK-1 w/ single branch |  | 72 | 0.004321 | 18666.6667
| Samsung | 4 | 3 | y | n | n | 120 | 30 | 1 | 1 | 2 | 1 | 6 | 12 | 0 | 12 | 4 | 8 | 0 | 1 | 0.5 | 1 | 3 | 4.32 | 1.92 | 4 | TDL-C 300 |  | 0 | 10 | 0 |  | 0 | 0 |  | N | 0 | 0 | 1.4688 | OOK-1 w/ single branch |  | 72 | 0.004321 | 18666.6667
| Samsung | 4 | 3 | y | n | n | 120 | 30 | 1 | 1 | 2 | 1 | 6 | 12 | 0 | 12 | 4 | 8 | 0 | 1 | 0.5 | 1 | 3 | 4.32 | 1.92 | 8 | TDL-C 300 |  | 0 | 10 | 0 |  | 0 | 0 |  | N | 0 | 0 | 0.57471 | OOK-1 w/ single branch |  | 72 | 0.004321 | 18666.6667
| Samsung | 4 | 3 | y | n | n | 120 | 30 | 1 | 1 | 2 | 1 | 6 | 12 | 0 | 12 | 4 | 8 | 0 | 1 | 0.5 | 1 | 3 | 4.32 | 1.92 | 32 | TDL-C 300 |  | 0 | 10 | 0 |  | 0 | 0 |  | N | 0 | 0 | 1.1719 | OOK-1 w/ IQ branch |  | 72 | 0.004321 | 18666.6667
| Samsung | 4 | 3 | y | n | n | 60 | 30 | 1 | 1 | 1 | 1 | 12 | 6 | 0 | 12 | 4 | 8 | 0 | 1 | 0.5 | 1 | 3 | 2.16 | 3.84 | 1 | TDL-C 300 |  | 0 | 100 | 0 |  | 0 | 0 |  | N | 0 | 0 | 50 | OOK-1 w/ single branch |  | 72 | 0.004321 | 9333.3333
| Samsung | 4 | 3 | y | n | n | 60 | 30 | 1 | 1 | 1 | 1 | 12 | 6 | 0 | 12 | 4 | 8 | 0 | 1 | 0.5 | 1 | 3 | 2.16 | 3.84 | 2 | TDL-C 300 |  | 0 | 100 | 0 |  | 0 | 0 |  | N | 0 | 0 | 50 | OOK-1 w/ single branch |  | 72 | 0.004321 | 9333.3333
| Samsung | 4 | 3 | y | n | n | 60 | 30 | 1 | 1 | 1 | 1 | 12 | 6 | 0 | 12 | 4 | 8 | 0 | 1 | 0.5 | 1 | 3 | 2.16 | 3.84 | 4 | TDL-C 300 |  | 0 | 100 | 0 |  | 0 | 0 |  | N | 0 | 0 | 3.4074 | OOK-1 w/ single branch |  | 72 | 0.004321 | 9333.3333
| Samsung | 4 | 3 | y | n | n | 60 | 30 | 1 | 1 | 1 | 1 | 12 | 6 | 0 | 12 | 4 | 8 | 0 | 1 | 0.5 | 1 | 3 | 2.16 | 3.84 | 8 | TDL-C 300 |  | 0 | 100 | 0 |  | 0 | 0 |  | N | 0 | 0 | 1.8537 | OOK-1 w/ single branch |  | 72 | 0.004321 | 9333.3333
| Samsung | 4 | 3 | y | n | n | 60 | 30 | 1 | 1 | 1 | 1 | 12 | 6 | 0 | 12 | 4 | 8 | 0 | 1 | 0.5 | 1 | 3 | 2.16 | 3.84 | 32 | TDL-C 300 |  | 0 | 100 | 0 |  | 0 | 0 |  | N | 0 | 0 | -0.58252 | OOK-1 w/ IQ branch |  | 72 | 0.004321 | 9333.3333
| Samsung | 4 | 3 | y | n | n | 120 | 30 | 1 | 1 | 2 | 1 | 6 | 6 | 0 | 12 | 4 | 8 | 0 | 1 | 0.5 | 1 | 3 | 2.16 | 3.84 | 1 | TDL-C 300 |  | 0 | 100 | 0 |  | 0 | 0 |  | N | 0 | 0 | 50 | OOK-1 w/ single branch |  | 36 | 0.008642 | 18666.6667
| Samsung | 4 | 3 | y | n | n | 120 | 30 | 1 | 1 | 2 | 1 | 6 | 6 | 0 | 12 | 4 | 8 | 0 | 1 | 0.5 | 1 | 3 | 2.16 | 3.84 | 2 | TDL-C 300 |  | 0 | 100 | 0 |  | 0 | 0 |  | N | 0 | 0 | 50 | OOK-1 w/ single branch |  | 36 | 0.008642 | 18666.6667
| Samsung | 4 | 3 | y | n | n | 120 | 30 | 1 | 1 | 2 | 1 | 6 | 6 | 0 | 12 | 4 | 8 | 0 | 1 | 0.5 | 1 | 3 | 2.16 | 3.84 | 4 | TDL-C 300 |  | 0 | 100 | 0 |  | 0 | 0 |  | N | 0 | 0 | 50 | OOK-1 w/ single branch |  | 36 | 0.008642 | 18666.6667
| Samsung | 4 | 3 | y | n | n | 120 | 30 | 1 | 1 | 2 | 1 | 6 | 6 | 0 | 12 | 4 | 8 | 0 | 1 | 0.5 | 1 | 3 | 2.16 | 3.84 | 8 | TDL-C 300 |  | 0 | 100 | 0 |  | 0 | 0 |  | N | 0 | 0 | 50 | OOK-1 w/ single branch |  | 36 | 0.008642 | 18666.6667
| Samsung | 4 | 3 | y | n | n | 120 | 30 | 1 | 1 | 2 | 1 | 6 | 6 | 0 | 12 | 4 | 8 | 0 | 1 | 0.5 | 1 | 3 | 2.16 | 3.84 | 32 | TDL-C 300 |  | 0 | 100 | 0 |  | 0 | 0 |  | N | 0 | 0 | 10.71 | OOK-1 w/ IQ branch |  | 36 | 0.008642 | 18666.6667
| Samsung | 4 | 3 | y | n | n | 60 | 30 | 1 | 1 | 1 | 1 | 12 | 6 | 0 | 12 | 4 | 8 | 0 | 1 | 0.5 | 1 | 3 | 2.16 | 1.92 | 1 | TDL-C 300 |  | 0 | 100 | 0 |  | 0 | 0 |  | N | 0 | 0 | 50 | OOK-1 w/ single branch |  | 72 | 0.004321 | 9333.3333
| Samsung | 4 | 3 | y | n | n | 60 | 30 | 1 | 1 | 1 | 1 | 12 | 6 | 0 | 12 | 4 | 8 | 0 | 1 | 0.5 | 1 | 3 | 2.16 | 1.92 | 2 | TDL-C 300 |  | 0 | 100 | 0 |  | 0 | 0 |  | N | 0 | 0 | 50 | OOK-1 w/ single branch |  | 72 | 0.004321 | 9333.3333
| Samsung | 4 | 3 | y | n | n | 60 | 30 | 1 | 1 | 1 | 1 | 12 | 6 | 0 | 12 | 4 | 8 | 0 | 1 | 0.5 | 1 | 3 | 2.16 | 1.92 | 4 | TDL-C 300 |  | 0 | 100 | 0 |  | 0 | 0 |  | N | 0 | 0 | 3.3333 | OOK-1 w/ single branch |  | 72 | 0.004321 | 9333.3333
| Samsung | 4 | 3 | y | n | n | 60 | 30 | 1 | 1 | 1 | 1 | 12 | 6 | 0 | 12 | 4 | 8 | 0 | 1 | 0.5 | 1 | 3 | 2.16 | 1.92 | 8 | TDL-C 300 |  | 0 | 100 | 0 |  | 0 | 0 |  | N | 0 | 0 | 1.8588 | OOK-1 w/ single branch |  | 72 | 0.004321 | 9333.3333
| Samsung | 4 | 3 | y | n | n | 60 | 30 | 1 | 1 | 1 | 1 | 12 | 6 | 0 | 12 | 4 | 8 | 0 | 1 | 0.5 | 1 | 3 | 2.16 | 1.92 | 32 | TDL-C 300 |  | 0 | 100 | 0 |  | 0 | 0 |  | N | 0 | 0 | -0.051282 | OOK-1 w/ IQ branch |  | 72 | 0.004321 | 9333.3333
| Samsung | 4 | 3 | y | n | n | 120 | 30 | 1 | 1 | 2 | 1 | 6 | 6 | 0 | 12 | 4 | 8 | 0 | 1 | 0.5 | 1 | 3 | 2.16 | 1.92 | 1 | TDL-C 300 |  | 0 | 100 | 0 |  | 0 | 0 |  | N | 0 | 0 | 50 | OOK-1 w/ single branch |  | 36 | 0.008642 | 18666.6667
| Samsung | 4 | 3 | y | n | n | 120 | 30 | 1 | 1 | 2 | 1 | 6 | 6 | 0 | 12 | 4 | 8 | 0 | 1 | 0.5 | 1 | 3 | 2.16 | 1.92 | 2 | TDL-C 300 |  | 0 | 100 | 0 |  | 0 | 0 |  | N | 0 | 0 | 50 | OOK-1 w/ single branch |  | 36 | 0.008642 | 18666.6667
| Samsung | 4 | 3 | y | n | n | 120 | 30 | 1 | 1 | 2 | 1 | 6 | 6 | 0 | 12 | 4 | 8 | 0 | 1 | 0.5 | 1 | 3 | 2.16 | 1.92 | 4 | TDL-C 300 |  | 0 | 100 | 0 |  | 0 | 0 |  | N | 0 | 0 | 50 | OOK-1 w/ single branch |  | 36 | 0.008642 | 18666.6667
| Samsung | 4 | 3 | y | n | n | 120 | 30 | 1 | 1 | 2 | 1 | 6 | 6 | 0 | 12 | 4 | 8 | 0 | 1 | 0.5 | 1 | 3 | 2.16 | 1.92 | 8 | TDL-C 300 |  | 0 | 100 | 0 |  | 0 | 0 |  | N | 0 | 0 | 50 | OOK-1 w/ single branch |  | 36 | 0.008642 | 18666.6667
| Samsung | 4 | 3 | y | n | n | 120 | 30 | 1 | 1 | 2 | 1 | 6 | 6 | 0 | 12 | 4 | 8 | 0 | 1 | 0.5 | 1 | 3 | 2.16 | 1.92 | 32 | TDL-C 300 |  | 0 | 100 | 0 |  | 0 | 0 |  | N | 0 | 0 | 18.18 | OOK-1 w/ IQ branch |  | 36 | 0.008642 | 18666.6667
| Samsung | 4 | 3 | y | n | n | 60 | 30 | 1 | 1 | 1 | 1 | 12 | 12 | 0 | 12 | 4 | 8 | 0 | 1 | 0.5 | 1 | 3 | 4.32 | 3.84 | 1 | TDL-C 300 |  | 0 | 100 | 0 |  | 0 | 0 |  | N | 0 | 0 | 10.25 | OOK-1 w/ single branch |  | 144 | 0.0021605 | 9333.3333
| Samsung | 4 | 3 | y | n | n | 60 | 30 | 1 | 1 | 1 | 1 | 12 | 12 | 0 | 12 | 4 | 8 | 0 | 1 | 0.5 | 1 | 3 | 4.32 | 3.84 | 2 | TDL-C 300 |  | 0 | 100 | 0 |  | 0 | 0 |  | N | 0 | 0 | 3.2952 | OOK-1 w/ single branch |  | 144 | 0.0021605 | 9333.3333
| Samsung | 4 | 3 | y | n | n | 60 | 30 | 1 | 1 | 1 | 1 | 12 | 12 | 0 | 12 | 4 | 8 | 0 | 1 | 0.5 | 1 | 3 | 4.32 | 3.84 | 4 | TDL-C 300 |  | 0 | 100 | 0 |  | 0 | 0 |  | N | 0 | 0 | -0.75168 | OOK-1 w/ single branch |  | 144 | 0.0021605 | 9333.3333
| Samsung | 4 | 3 | y | n | n | 60 | 30 | 1 | 1 | 1 | 1 | 12 | 12 | 0 | 12 | 4 | 8 | 0 | 1 | 0.5 | 1 | 3 | 4.32 | 3.84 | 8 | TDL-C 300 |  | 0 | 100 | 0 |  | 0 | 0 |  | N | 0 | 0 | -2.0154 | OOK-1 w/ single branch |  | 144 | 0.0021605 | 9333.3333
| Samsung | 4 | 3 | y | n | n | 60 | 30 | 1 | 1 | 1 | 1 | 12 | 12 | 0 | 12 | 4 | 8 | 0 | 1 | 0.5 | 1 | 3 | 4.32 | 3.84 | 32 | TDL-C 300 |  | 0 | 100 | 0 |  | 0 | 0 |  | N | 0 | 0 | -3.3774 | OOK-1 w/ IQ branch |  | 144 | 0.0021605 | 9333.3333
| Samsung | 4 | 3 | y | n | n | 120 | 30 | 1 | 1 | 2 | 1 | 6 | 12 | 0 | 12 | 4 | 8 | 0 | 1 | 0.5 | 1 | 3 | 4.32 | 3.84 | 1 | TDL-C 300 |  | 0 | 100 | 0 |  | 0 | 0 |  | N | 0 | 0 | 50 | OOK-1 w/ single branch |  | 72 | 0.004321 | 18666.6667
| Samsung | 4 | 3 | y | n | n | 120 | 30 | 1 | 1 | 2 | 1 | 6 | 12 | 0 | 12 | 4 | 8 | 0 | 1 | 0.5 | 1 | 3 | 4.32 | 3.84 | 2 | TDL-C 300 |  | 0 | 100 | 0 |  | 0 | 0 |  | N | 0 | 0 | 11.64 | OOK-1 w/ single branch |  | 72 | 0.004321 | 18666.6667
| Samsung | 4 | 3 | y | n | n | 120 | 30 | 1 | 1 | 2 | 1 | 6 | 12 | 0 | 12 | 4 | 8 | 0 | 1 | 0.5 | 1 | 3 | 4.32 | 3.84 | 4 | TDL-C 300 |  | 0 | 100 | 0 |  | 0 | 0 |  | N | 0 | 0 | 1.7041 | OOK-1 w/ single branch |  | 72 | 0.004321 | 18666.6667
| Samsung | 4 | 3 | y | n | n | 120 | 30 | 1 | 1 | 2 | 1 | 6 | 12 | 0 | 12 | 4 | 8 | 0 | 1 | 0.5 | 1 | 3 | 4.32 | 3.84 | 8 | TDL-C 300 |  | 0 | 100 | 0 |  | 0 | 0 |  | N | 0 | 0 | 1.0377 | OOK-1 w/ single branch |  | 72 | 0.004321 | 18666.6667
| Samsung | 4 | 3 | y | n | n | 120 | 30 | 1 | 1 | 2 | 1 | 6 | 12 | 0 | 12 | 4 | 8 | 0 | 1 | 0.5 | 1 | 3 | 4.32 | 3.84 | 32 | TDL-C 300 |  | 0 | 100 | 0 |  | 0 | 0 |  | N | 0 | 0 | -0.76259 | OOK-1 w/ IQ branch |  | 72 | 0.004321 | 18666.6667
| Samsung | 4 | 3 | y | n | n | 60 | 30 | 1 | 1 | 1 | 1 | 12 | 12 | 0 | 12 | 4 | 8 | 0 | 1 | 0.5 | 1 | 3 | 4.32 | 1.92 | 1 | TDL-C 300 |  | 0 | 100 | 0 |  | 0 | 0 |  | N | 0 | 0 | 9.13 | OOK-1 w/ single branch |  | 144 | 0.0021605 | 9333.3333
| Samsung | 4 | 3 | y | n | n | 60 | 30 | 1 | 1 | 1 | 1 | 12 | 12 | 0 | 12 | 4 | 8 | 0 | 1 | 0.5 | 1 | 3 | 4.32 | 1.92 | 2 | TDL-C 300 |  | 0 | 100 | 0 |  | 0 | 0 |  | N | 0 | 0 | 3.1919 | OOK-1 w/ single branch |  | 144 | 0.0021605 | 9333.3333
| Samsung | 4 | 3 | y | n | n | 60 | 30 | 1 | 1 | 1 | 1 | 12 | 12 | 0 | 12 | 4 | 8 | 0 | 1 | 0.5 | 1 | 3 | 4.32 | 1.92 | 4 | TDL-C 300 |  | 0 | 100 | 0 |  | 0 | 0 |  | N | 0 | 0 | -0.71053 | OOK-1 w/ single branch |  | 144 | 0.0021605 | 9333.3333
| Samsung | 4 | 3 | y | n | n | 60 | 30 | 1 | 1 | 1 | 1 | 12 | 12 | 0 | 12 | 4 | 8 | 0 | 1 | 0.5 | 1 | 3 | 4.32 | 1.92 | 8 | TDL-C 300 |  | 0 | 100 | 0 |  | 0 | 0 |  | N | 0 | 0 | -2.0226 | OOK-1 w/ single branch |  | 144 | 0.0021605 | 9333.3333
| Samsung | 4 | 3 | y | n | n | 60 | 30 | 1 | 1 | 1 | 1 | 12 | 12 | 0 | 12 | 4 | 8 | 0 | 1 | 0.5 | 1 | 3 | 4.32 | 1.92 | 32 | TDL-C 300 |  | 0 | 100 | 0 |  | 0 | 0 |  | N | 0 | 0 | -1.3269 | OOK-1 w/ IQ branch |  | 144 | 0.0021605 | 9333.3333
| Samsung | 4 | 3 | y | n | n | 120 | 30 | 1 | 1 | 2 | 1 | 6 | 12 | 0 | 12 | 4 | 8 | 0 | 1 | 0.5 | 1 | 3 | 4.32 | 1.92 | 1 | TDL-C 300 |  | 0 | 100 | 0 |  | 0 | 0 |  | N | 0 | 0 | 50 | OOK-1 w/ single branch |  | 72 | 0.004321 | 18666.6667
| Samsung | 4 | 3 | y | n | n | 120 | 30 | 1 | 1 | 2 | 1 | 6 | 12 | 0 | 12 | 4 | 8 | 0 | 1 | 0.5 | 1 | 3 | 4.32 | 1.92 | 2 | TDL-C 300 |  | 0 | 100 | 0 |  | 0 | 0 |  | N | 0 | 0 | 11.77 | OOK-1 w/ single branch |  | 72 | 0.004321 | 18666.6667
| Samsung | 4 | 3 | y | n | n | 120 | 30 | 1 | 1 | 2 | 1 | 6 | 12 | 0 | 12 | 4 | 8 | 0 | 1 | 0.5 | 1 | 3 | 4.32 | 1.92 | 4 | TDL-C 300 |  | 0 | 100 | 0 |  | 0 | 0 |  | N | 0 | 0 | 1.7714 | OOK-1 w/ single branch |  | 72 | 0.004321 | 18666.6667
| Samsung | 4 | 3 | y | n | n | 120 | 30 | 1 | 1 | 2 | 1 | 6 | 12 | 0 | 12 | 4 | 8 | 0 | 1 | 0.5 | 1 | 3 | 4.32 | 1.92 | 8 | TDL-C 300 |  | 0 | 100 | 0 |  | 0 | 0 |  | N | 0 | 0 | 1.1826 | OOK-1 w/ single branch |  | 72 | 0.004321 | 18666.6667
| Samsung | 4 | 3 | y | n | n | 120 | 30 | 1 | 1 | 2 | 1 | 6 | 12 | 0 | 12 | 4 | 8 | 0 | 1 | 0.5 | 1 | 3 | 4.32 | 1.92 | 32 | TDL-C 300 |  | 0 | 100 | 0 |  | 0 | 0 |  | N | 0 | 0 | 1.8125 | OOK-1 w/ IQ branch |  | 72 | 0.004321 | 18666.6667
| Samsung | 4 | 3 | y | n | n | 60 | 30 | 1 | 1 | 1 | 1 | 12 | 6 | 0 | 12 | 4 | 8 | 0 | 1 | 0.5 | 1 | 3 | 2.16 | 3.84 | 1 | TDL-C 300 |  | 0 | 10 | 0 |  | 2 | 0 |  | N | 0 | 0 | 50 | OOK-1 w/ single branch |  | 72 | 0.004321 | 9333.3333
| Samsung | 4 | 3 | y | n | n | 60 | 30 | 1 | 1 | 1 | 1 | 12 | 6 | 0 | 12 | 4 | 8 | 0 | 1 | 0.5 | 1 | 3 | 2.16 | 3.84 | 2 | TDL-C 300 |  | 0 | 10 | 0 |  | 2 | 0 |  | N | 0 | 0 | 10.49 | OOK-1 w/ single branch |  | 72 | 0.004321 | 9333.3333
| Samsung | 4 | 3 | y | n | n | 60 | 30 | 1 | 1 | 1 | 1 | 12 | 6 | 0 | 12 | 4 | 8 | 0 | 1 | 0.5 | 1 | 3 | 2.16 | 3.84 | 4 | TDL-C 300 |  | 0 | 10 | 0 |  | 2 | 0 |  | N | 0 | 0 | 0.5977 | OOK-1 w/ single branch |  | 72 | 0.004321 | 9333.3333
| Samsung | 4 | 3 | y | n | n | 60 | 30 | 1 | 1 | 1 | 1 | 12 | 6 | 0 | 12 | 4 | 8 | 0 | 1 | 0.5 | 1 | 3 | 2.16 | 3.84 | 8 | TDL-C 300 |  | 0 | 10 | 0 |  | 2 | 0 |  | N | 0 | 0 | -0.17808 | OOK-1 w/ single branch |  | 72 | 0.004321 | 9333.3333
| Samsung | 4 | 3 | y | n | n | 60 | 30 | 1 | 1 | 1 | 1 | 12 | 6 | 0 | 12 | 4 | 8 | 0 | 1 | 0.5 | 1 | 3 | 2.16 | 3.84 | 32 | TDL-C 300 |  | 0 | 10 | 0 |  | 2 | 0 |  | N | 0 | 0 | -2.2119 | OOK-1 w/ IQ branch |  | 72 | 0.004321 | 9333.3333
| Samsung | 4 | 3 | y | n | n | 120 | 30 | 1 | 1 | 2 | 1 | 6 | 6 | 0 | 12 | 4 | 8 | 0 | 1 | 0.5 | 1 | 3 | 2.16 | 3.84 | 1 | TDL-C 300 |  | 0 | 10 | 0 |  | 2 | 0 |  | N | 0 | 0 | 50 | OOK-1 w/ single branch |  | 36 | 0.008642 | 18666.6667
| Samsung | 4 | 3 | y | n | n | 120 | 30 | 1 | 1 | 2 | 1 | 6 | 6 | 0 | 12 | 4 | 8 | 0 | 1 | 0.5 | 1 | 3 | 2.16 | 3.84 | 2 | TDL-C 300 |  | 0 | 10 | 0 |  | 2 | 0 |  | N | 0 | 0 | 50 | OOK-1 w/ single branch |  | 36 | 0.008642 | 18666.6667
| Samsung | 4 | 3 | y | n | n | 120 | 30 | 1 | 1 | 2 | 1 | 6 | 6 | 0 | 12 | 4 | 8 | 0 | 1 | 0.5 | 1 | 3 | 2.16 | 3.84 | 4 | TDL-C 300 |  | 0 | 10 | 0 |  | 2 | 0 |  | N | 0 | 0 | 50 | OOK-1 w/ single branch |  | 36 | 0.008642 | 18666.6667
| Samsung | 4 | 3 | y | n | n | 120 | 30 | 1 | 1 | 2 | 1 | 6 | 6 | 0 | 12 | 4 | 8 | 0 | 1 | 0.5 | 1 | 3 | 2.16 | 3.84 | 8 | TDL-C 300 |  | 0 | 10 | 0 |  | 2 | 0 |  | N | 0 | 0 | 50 | OOK-1 w/ single branch |  | 36 | 0.008642 | 18666.6667
| Samsung | 4 | 3 | y | n | n | 120 | 30 | 1 | 1 | 2 | 1 | 6 | 6 | 0 | 12 | 4 | 8 | 0 | 1 | 0.5 | 1 | 3 | 2.16 | 3.84 | 32 | TDL-C 300 |  | 0 | 10 | 0 |  | 2 | 0 |  | N | 0 | 0 | 50 | OOK-1 w/ IQ branch |  | 36 | 0.008642 | 18666.6667
| Samsung | 4 | 3 | y | n | n | 60 | 30 | 1 | 1 | 1 | 1 | 12 | 6 | 0 | 12 | 4 | 8 | 0 | 1 | 0.5 | 1 | 3 | 2.16 | 1.92 | 1 | TDL-C 300 |  | 0 | 10 | 0 |  | 2 | 0 |  | N | 0 | 0 | 50 | OOK-1 w/ single branch |  | 72 | 0.004321 | 9333.3333
| Samsung | 4 | 3 | y | n | n | 60 | 30 | 1 | 1 | 1 | 1 | 12 | 6 | 0 | 12 | 4 | 8 | 0 | 1 | 0.5 | 1 | 3 | 2.16 | 1.92 | 2 | TDL-C 300 |  | 0 | 10 | 0 |  | 2 | 0 |  | N | 0 | 0 | 10.91 | OOK-1 w/ single branch |  | 72 | 0.004321 | 9333.3333
| Samsung | 4 | 3 | y | n | n | 60 | 30 | 1 | 1 | 1 | 1 | 12 | 6 | 0 | 12 | 4 | 8 | 0 | 1 | 0.5 | 1 | 3 | 2.16 | 1.92 | 4 | TDL-C 300 |  | 0 | 10 | 0 |  | 2 | 0 |  | N | 0 | 0 | 0.58537 | OOK-1 w/ single branch |  | 72 | 0.004321 | 9333.3333
| Samsung | 4 | 3 | y | n | n | 60 | 30 | 1 | 1 | 1 | 1 | 12 | 6 | 0 | 12 | 4 | 8 | 0 | 1 | 0.5 | 1 | 3 | 2.16 | 1.92 | 8 | TDL-C 300 |  | 0 | 10 | 0 |  | 2 | 0 |  | N | 0 | 0 | -0.12081 | OOK-1 w/ single branch |  | 72 | 0.004321 | 9333.3333
| Samsung | 4 | 3 | y | n | n | 60 | 30 | 1 | 1 | 1 | 1 | 12 | 6 | 0 | 12 | 4 | 8 | 0 | 1 | 0.5 | 1 | 3 | 2.16 | 1.92 | 32 | TDL-C 300 |  | 0 | 10 | 0 |  | 2 | 0 |  | N | 0 | 0 | -0.52033 | OOK-1 w/ IQ branch |  | 72 | 0.004321 | 9333.3333
| Samsung | 4 | 3 | y | n | n | 120 | 30 | 1 | 1 | 2 | 1 | 6 | 6 | 0 | 12 | 4 | 8 | 0 | 1 | 0.5 | 1 | 3 | 2.16 | 1.92 | 1 | TDL-C 300 |  | 0 | 10 | 0 |  | 2 | 0 |  | N | 0 | 0 | 50 | OOK-1 w/ single branch |  | 36 | 0.008642 | 18666.6667
| Samsung | 4 | 3 | y | n | n | 120 | 30 | 1 | 1 | 2 | 1 | 6 | 6 | 0 | 12 | 4 | 8 | 0 | 1 | 0.5 | 1 | 3 | 2.16 | 1.92 | 2 | TDL-C 300 |  | 0 | 10 | 0 |  | 2 | 0 |  | N | 0 | 0 | 50 | OOK-1 w/ single branch |  | 36 | 0.008642 | 18666.6667
| Samsung | 4 | 3 | y | n | n | 120 | 30 | 1 | 1 | 2 | 1 | 6 | 6 | 0 | 12 | 4 | 8 | 0 | 1 | 0.5 | 1 | 3 | 2.16 | 1.92 | 4 | TDL-C 300 |  | 0 | 10 | 0 |  | 2 | 0 |  | N | 0 | 0 | 50 | OOK-1 w/ single branch |  | 36 | 0.008642 | 18666.6667
| Samsung | 4 | 3 | y | n | n | 120 | 30 | 1 | 1 | 2 | 1 | 6 | 6 | 0 | 12 | 4 | 8 | 0 | 1 | 0.5 | 1 | 3 | 2.16 | 1.92 | 8 | TDL-C 300 |  | 0 | 10 | 0 |  | 2 | 0 |  | N | 0 | 0 | 50 | OOK-1 w/ single branch |  | 36 | 0.008642 | 18666.6667
| Samsung | 4 | 3 | y | n | n | 120 | 30 | 1 | 1 | 2 | 1 | 6 | 6 | 0 | 12 | 4 | 8 | 0 | 1 | 0.5 | 1 | 3 | 2.16 | 1.92 | 32 | TDL-C 300 |  | 0 | 10 | 0 |  | 2 | 0 |  | N | 0 | 0 | 50 | OOK-1 w/ IQ branch |  | 36 | 0.008642 | 18666.6667
| Samsung | 4 | 3 | y | n | n | 60 | 30 | 1 | 1 | 1 | 1 | 12 | 12 | 0 | 12 | 4 | 8 | 0 | 1 | 0.5 | 1 | 3 | 4.32 | 3.84 | 1 | TDL-C 300 |  | 0 | 10 | 0 |  | 2 | 0 |  | N | 0 | 0 | 50 | OOK-1 w/ single branch |  | 144 | 0.0021605 | 9333.3333
| Samsung | 4 | 3 | y | n | n | 60 | 30 | 1 | 1 | 1 | 1 | 12 | 12 | 0 | 12 | 4 | 8 | 0 | 1 | 0.5 | 1 | 3 | 4.32 | 3.84 | 2 | TDL-C 300 |  | 0 | 10 | 0 |  | 2 | 0 |  | N | 0 | 0 | 4.1429 | OOK-1 w/ single branch |  | 144 | 0.0021605 | 9333.3333
| Samsung | 4 | 3 | y | n | n | 60 | 30 | 1 | 1 | 1 | 1 | 12 | 12 | 0 | 12 | 4 | 8 | 0 | 1 | 0.5 | 1 | 3 | 4.32 | 3.84 | 4 | TDL-C 300 |  | 0 | 10 | 0 |  | 2 | 0 |  | N | 0 | 0 | -0.51899 | OOK-1 w/ single branch |  | 144 | 0.0021605 | 9333.3333
| Samsung | 4 | 3 | y | n | n | 60 | 30 | 1 | 1 | 1 | 1 | 12 | 12 | 0 | 12 | 4 | 8 | 0 | 1 | 0.5 | 1 | 3 | 4.32 | 3.84 | 8 | TDL-C 300 |  | 0 | 10 | 0 |  | 2 | 0 |  | N | 0 | 0 | -1.6136 | OOK-1 w/ single branch |  | 144 | 0.0021605 | 9333.3333
| Samsung | 4 | 3 | y | n | n | 60 | 30 | 1 | 1 | 1 | 1 | 12 | 12 | 0 | 12 | 4 | 8 | 0 | 1 | 0.5 | 1 | 3 | 4.32 | 3.84 | 32 | TDL-C 300 |  | 0 | 10 | 0 |  | 2 | 0 |  | N | 0 | 0 | -2.8345 | OOK-1 w/ IQ branch |  | 144 | 0.0021605 | 9333.3333
| Samsung | 4 | 3 | y | n | n | 120 | 30 | 1 | 1 | 2 | 1 | 6 | 12 | 0 | 12 | 4 | 8 | 0 | 1 | 0.5 | 1 | 3 | 4.32 | 3.84 | 1 | TDL-C 300 |  | 0 | 10 | 0 |  | 2 | 0 |  | N | 0 | 0 | 50 | OOK-1 w/ single branch |  | 72 | 0.004321 | 18666.6667
| Samsung | 4 | 3 | y | n | n | 120 | 30 | 1 | 1 | 2 | 1 | 6 | 12 | 0 | 12 | 4 | 8 | 0 | 1 | 0.5 | 1 | 3 | 4.32 | 3.84 | 2 | TDL-C 300 |  | 0 | 10 | 0 |  | 2 | 0 |  | N | 0 | 0 | 50 | OOK-1 w/ single branch |  | 72 | 0.004321 | 18666.6667
| Samsung | 4 | 3 | y | n | n | 120 | 30 | 1 | 1 | 2 | 1 | 6 | 12 | 0 | 12 | 4 | 8 | 0 | 1 | 0.5 | 1 | 3 | 4.32 | 3.84 | 4 | TDL-C 300 |  | 0 | 10 | 0 |  | 2 | 0 |  | N | 0 | 0 | 8.48 | OOK-1 w/ single branch |  | 72 | 0.004321 | 18666.6667
| Samsung | 4 | 3 | y | n | n | 120 | 30 | 1 | 1 | 2 | 1 | 6 | 12 | 0 | 12 | 4 | 8 | 0 | 1 | 0.5 | 1 | 3 | 4.32 | 3.84 | 8 | TDL-C 300 |  | 0 | 10 | 0 |  | 2 | 0 |  | N | 0 | 0 | 5.9394 | OOK-1 w/ single branch |  | 72 | 0.004321 | 18666.6667
| Samsung | 4 | 3 | y | n | n | 120 | 30 | 1 | 1 | 2 | 1 | 6 | 12 | 0 | 12 | 4 | 8 | 0 | 1 | 0.5 | 1 | 3 | 4.32 | 3.84 | 32 | TDL-C 300 |  | 0 | 10 | 0 |  | 2 | 0 |  | N | 0 | 0 | 3.6615 | OOK-1 w/ IQ branch |  | 72 | 0.004321 | 18666.6667
| Samsung | 4 | 3 | y | n | n | 60 | 30 | 1 | 1 | 1 | 1 | 12 | 12 | 0 | 12 | 4 | 8 | 0 | 1 | 0.5 | 1 | 3 | 4.32 | 1.92 | 1 | TDL-C 300 |  | 0 | 10 | 0 |  | 2 | 0 |  | N | 0 | 0 | 50 | OOK-1 w/ single branch |  | 144 | 0.0021605 | 9333.3333
| Samsung | 4 | 3 | y | n | n | 60 | 30 | 1 | 1 | 1 | 1 | 12 | 12 | 0 | 12 | 4 | 8 | 0 | 1 | 0.5 | 1 | 3 | 4.32 | 1.92 | 2 | TDL-C 300 |  | 0 | 10 | 0 |  | 2 | 0 |  | N | 0 | 0 | 4.0784 | OOK-1 w/ single branch |  | 144 | 0.0021605 | 9333.3333
| Samsung | 4 | 3 | y | n | n | 60 | 30 | 1 | 1 | 1 | 1 | 12 | 12 | 0 | 12 | 4 | 8 | 0 | 1 | 0.5 | 1 | 3 | 4.32 | 1.92 | 4 | TDL-C 300 |  | 0 | 10 | 0 |  | 2 | 0 |  | N | 0 | 0 | -0.51613 | OOK-1 w/ single branch |  | 144 | 0.0021605 | 9333.3333
| Samsung | 4 | 3 | y | n | n | 60 | 30 | 1 | 1 | 1 | 1 | 12 | 12 | 0 | 12 | 4 | 8 | 0 | 1 | 0.5 | 1 | 3 | 4.32 | 1.92 | 8 | TDL-C 300 |  | 0 | 10 | 0 |  | 2 | 0 |  | N | 0 | 0 | -1.5506 | OOK-1 w/ single branch |  | 144 | 0.0021605 | 9333.3333
| Samsung | 4 | 3 | y | n | n | 60 | 30 | 1 | 1 | 1 | 1 | 12 | 12 | 0 | 12 | 4 | 8 | 0 | 1 | 0.5 | 1 | 3 | 4.32 | 1.92 | 32 | TDL-C 300 |  | 0 | 10 | 0 |  | 2 | 0 |  | N | 0 | 0 | -0.86885 | OOK-1 w/ IQ branch |  | 144 | 0.0021605 | 9333.3333
| Samsung | 4 | 3 | y | n | n | 120 | 30 | 1 | 1 | 2 | 1 | 6 | 12 | 0 | 12 | 4 | 8 | 0 | 1 | 0.5 | 1 | 3 | 4.32 | 1.92 | 1 | TDL-C 300 |  | 0 | 10 | 0 |  | 2 | 0 |  | N | 0 | 0 | 50 | OOK-1 w/ single branch |  | 72 | 0.004321 | 18666.6667
| Samsung | 4 | 3 | y | n | n | 120 | 30 | 1 | 1 | 2 | 1 | 6 | 12 | 0 | 12 | 4 | 8 | 0 | 1 | 0.5 | 1 | 3 | 4.32 | 1.92 | 2 | TDL-C 300 |  | 0 | 10 | 0 |  | 2 | 0 |  | N | 0 | 0 | 50 | OOK-1 w/ single branch |  | 72 | 0.004321 | 18666.6667
| Samsung | 4 | 3 | y | n | n | 120 | 30 | 1 | 1 | 2 | 1 | 6 | 12 | 0 | 12 | 4 | 8 | 0 | 1 | 0.5 | 1 | 3 | 4.32 | 1.92 | 4 | TDL-C 300 |  | 0 | 10 | 0 |  | 2 | 0 |  | N | 0 | 0 | 11.28 | OOK-1 w/ single branch |  | 72 | 0.004321 | 18666.6667
| Samsung | 4 | 3 | y | n | n | 120 | 30 | 1 | 1 | 2 | 1 | 6 | 12 | 0 | 12 | 4 | 8 | 0 | 1 | 0.5 | 1 | 3 | 4.32 | 1.92 | 8 | TDL-C 300 |  | 0 | 10 | 0 |  | 2 | 0 |  | N | 0 | 0 | 9.62 | OOK-1 w/ single branch |  | 72 | 0.004321 | 18666.6667
| Samsung | 4 | 3 | y | n | n | 120 | 30 | 1 | 1 | 2 | 1 | 6 | 12 | 0 | 12 | 4 | 8 | 0 | 1 | 0.5 | 1 | 3 | 4.32 | 1.92 | 32 | TDL-C 300 |  | 0 | 10 | 0 |  | 2 | 0 |  | N | 0 | 0 | 13.23 | OOK-1 w/ IQ branch |  | 72 | 0.004321 | 18666.6667
| Samsung | 4 | 3 | y | n | n | 30 | 30 | 2 | 1 | 1 | 2 | 12 | 6 | 0 | 12 | 4 | 8 | 0 | 1 | 0.5 | 1 | 3 | 2.16 | 3.84 | 1 | TDL-C 300 |  | 0 | 0 | 0 |  | 0 | 0 |  | N | 0 | 0 | 50 | OOK-4 (random phase for DFT input of ON pulse) w/ single branch |  | 72 | 0.004321 | 9333.3333
| Samsung | 4 | 3 | y | n | n | 30 | 30 | 2 | 1 | 1 | 2 | 12 | 6 | 0 | 12 | 4 | 8 | 0 | 1 | 0.5 | 1 | 3 | 2.16 | 3.84 | 2 | TDL-C 300 |  | 0 | 0 | 0 |  | 0 | 0 |  | N | 0 | 0 | 4.7188 | OOK-4 (random phase for DFT input of ON pulse) w/ single branch |  | 72 | 0.004321 | 9333.3333
| Samsung | 4 | 3 | y | n | n | 30 | 30 | 2 | 1 | 1 | 2 | 12 | 6 | 0 | 12 | 4 | 8 | 0 | 1 | 0.5 | 1 | 3 | 2.16 | 3.84 | 4 | TDL-C 300 |  | 0 | 0 | 0 |  | 0 | 0 |  | N | 0 | 0 | -2.2482 | OOK-4 (random phase for DFT input of ON pulse) w/ single branch |  | 72 | 0.004321 | 9333.3333
| Samsung | 4 | 3 | y | n | n | 30 | 30 | 2 | 1 | 1 | 2 | 12 | 6 | 0 | 12 | 4 | 8 | 0 | 1 | 0.5 | 1 | 3 | 2.16 | 3.84 | 8 | TDL-C 300 |  | 0 | 0 | 0 |  | 0 | 0 |  | N | 0 | 0 | -2.8785 | OOK-4 (random phase for DFT input of ON pulse) w/ single branch |  | 72 | 0.004321 | 9333.3333
| Samsung | 4 | 3 | y | n | n | 30 | 30 | 2 | 1 | 1 | 2 | 12 | 6 | 0 | 12 | 4 | 8 | 0 | 1 | 0.5 | 1 | 3 | 2.16 | 3.84 | 32 | TDL-C 300 |  | 0 | 0 | 0 |  | 0 | 0 |  | N | 0 | 0 | -5.1264 | OOK-4 (random phase for DFT input of ON pulse) w/ IQ branch |  | 72 | 0.004321 | 9333.3333
| Samsung | 4 | 3 | y | n | n | 30 | 30 | 4 | 1 | 2 | 4 | 6 | 6 | 0 | 12 | 4 | 8 | 0 | 1 | 0.5 | 1 | 3 | 2.16 | 3.84 | 1 | TDL-C 300 |  | 0 | 0 | 0 |  | 0 | 0 |  | N | 0 | 0 | 50 | OOK-4 (random phase for DFT input of ON pulse) w/ single branch |  | 36 | 0.008642 | 18666.6667
| Samsung | 4 | 3 | y | n | n | 30 | 30 | 4 | 1 | 2 | 4 | 6 | 6 | 0 | 12 | 4 | 8 | 0 | 1 | 0.5 | 1 | 3 | 2.16 | 3.84 | 2 | TDL-C 300 |  | 0 | 0 | 0 |  | 0 | 0 |  | N | 0 | 0 | 50 | OOK-4 (random phase for DFT input of ON pulse) w/ single branch |  | 36 | 0.008642 | 18666.6667
| Samsung | 4 | 3 | y | n | n | 30 | 30 | 4 | 1 | 2 | 4 | 6 | 6 | 0 | 12 | 4 | 8 | 0 | 1 | 0.5 | 1 | 3 | 2.16 | 3.84 | 4 | TDL-C 300 |  | 0 | 0 | 0 |  | 0 | 0 |  | N | 0 | 0 | 1.8 | OOK-4 (random phase for DFT input of ON pulse) w/ single branch |  | 36 | 0.008642 | 18666.6667
| Samsung | 4 | 3 | y | n | n | 30 | 30 | 4 | 1 | 2 | 4 | 6 | 6 | 0 | 12 | 4 | 8 | 0 | 1 | 0.5 | 1 | 3 | 2.16 | 3.84 | 8 | TDL-C 300 |  | 0 | 0 | 0 |  | 0 | 0 |  | N | 0 | 0 | 1.1957 | OOK-4 (random phase for DFT input of ON pulse) w/ single branch |  | 36 | 0.008642 | 18666.6667
| Samsung | 4 | 3 | y | n | n | 30 | 30 | 4 | 1 | 2 | 4 | 6 | 6 | 0 | 12 | 4 | 8 | 0 | 1 | 0.5 | 1 | 3 | 2.16 | 3.84 | 32 | TDL-C 300 |  | 0 | 0 | 0 |  | 0 | 0 |  | N | 0 | 0 | -2.1119 | OOK-4 (random phase for DFT input of ON pulse) w/ IQ branch |  | 36 | 0.008642 | 18666.6667
| Samsung | 4 | 3 | y | n | n | 30 | 30 | 2 | 1 | 1 | 2 | 12 | 6 | 0 | 12 | 4 | 8 | 0 | 1 | 0.5 | 1 | 3 | 2.16 | 1.92 | 1 | TDL-C 300 |  | 0 | 0 | 0 |  | 0 | 0 |  | N | 0 | 0 | 50 | OOK-4 (random phase for DFT input of ON pulse) w/ single branch |  | 72 | 0.004321 | 9333.3333
| Samsung | 4 | 3 | y | n | n | 30 | 30 | 2 | 1 | 1 | 2 | 12 | 6 | 0 | 12 | 4 | 8 | 0 | 1 | 0.5 | 1 | 3 | 2.16 | 1.92 | 2 | TDL-C 300 |  | 0 | 0 | 0 |  | 0 | 0 |  | N | 0 | 0 | 4.8889 | OOK-4 (random phase for DFT input of ON pulse) w/ single branch |  | 72 | 0.004321 | 9333.3333
| Samsung | 4 | 3 | y | n | n | 30 | 30 | 2 | 1 | 1 | 2 | 12 | 6 | 0 | 12 | 4 | 8 | 0 | 1 | 0.5 | 1 | 3 | 2.16 | 1.92 | 4 | TDL-C 300 |  | 0 | 0 | 0 |  | 0 | 0 |  | N | 0 | 0 | -2.1918 | OOK-4 (random phase for DFT input of ON pulse) w/ single branch |  | 72 | 0.004321 | 9333.3333
| Samsung | 4 | 3 | y | n | n | 30 | 30 | 2 | 1 | 1 | 2 | 12 | 6 | 0 | 12 | 4 | 8 | 0 | 1 | 0.5 | 1 | 3 | 2.16 | 1.92 | 8 | TDL-C 300 |  | 0 | 0 | 0 |  | 0 | 0 |  | N | 0 | 0 | -2.7652 | OOK-4 (random phase for DFT input of ON pulse) w/ single branch |  | 72 | 0.004321 | 9333.3333
| Samsung | 4 | 3 | y | n | n | 30 | 30 | 2 | 1 | 1 | 2 | 12 | 6 | 0 | 12 | 4 | 8 | 0 | 1 | 0.5 | 1 | 3 | 2.16 | 1.92 | 32 | TDL-C 300 |  | 0 | 0 | 0 |  | 0 | 0 |  | N | 0 | 0 | -4.6218 | OOK-4 (random phase for DFT input of ON pulse) w/ IQ branch |  | 72 | 0.004321 | 9333.3333
| Samsung | 4 | 3 | y | n | n | 30 | 30 | 4 | 1 | 2 | 4 | 6 | 6 | 0 | 12 | 4 | 8 | 0 | 1 | 0.5 | 1 | 3 | 2.16 | 1.92 | 1 | TDL-C 300 |  | 0 | 0 | 0 |  | 0 | 0 |  | N | 0 | 0 | 50 | OOK-4 (random phase for DFT input of ON pulse) w/ single branch |  | 36 | 0.008642 | 18666.6667
| Samsung | 4 | 3 | y | n | n | 30 | 30 | 4 | 1 | 2 | 4 | 6 | 6 | 0 | 12 | 4 | 8 | 0 | 1 | 0.5 | 1 | 3 | 2.16 | 1.92 | 2 | TDL-C 300 |  | 0 | 0 | 0 |  | 0 | 0 |  | N | 0 | 0 | 50 | OOK-4 (random phase for DFT input of ON pulse) w/ single branch |  | 36 | 0.008642 | 18666.6667
| Samsung | 4 | 3 | y | n | n | 30 | 30 | 4 | 1 | 2 | 4 | 6 | 6 | 0 | 12 | 4 | 8 | 0 | 1 | 0.5 | 1 | 3 | 2.16 | 1.92 | 4 | TDL-C 300 |  | 0 | 0 | 0 |  | 0 | 0 |  | N | 0 | 0 | 1.8919 | OOK-4 (random phase for DFT input of ON pulse) w/ single branch |  | 36 | 0.008642 | 18666.6667
| Samsung | 4 | 3 | y | n | n | 30 | 30 | 4 | 1 | 2 | 4 | 6 | 6 | 0 | 12 | 4 | 8 | 0 | 1 | 0.5 | 1 | 3 | 2.16 | 1.92 | 8 | TDL-C 300 |  | 0 | 0 | 0 |  | 0 | 0 |  | N | 0 | 0 | 1.383 | OOK-4 (random phase for DFT input of ON pulse) w/ single branch |  | 36 | 0.008642 | 18666.6667
| Samsung | 4 | 3 | y | n | n | 30 | 30 | 4 | 1 | 2 | 4 | 6 | 6 | 0 | 12 | 4 | 8 | 0 | 1 | 0.5 | 1 | 3 | 2.16 | 1.92 | 32 | TDL-C 300 |  | 0 | 0 | 0 |  | 0 | 0 |  | N | 0 | 0 | -1.2973 | OOK-4 (random phase for DFT input of ON pulse) w/ IQ branch |  | 36 | 0.008642 | 18666.6667
| Samsung | 4 | 3 | y | n | n | 30 | 30 | 2 | 1 | 1 | 2 | 12 | 12 | 0 | 12 | 4 | 8 | 0 | 1 | 0.5 | 1 | 3 | 4.32 | 3.84 | 1 | TDL-C 300 |  | 0 | 0 | 0 |  | 0 | 0 |  | N | 0 | 0 | 4.9231 | OOK-4 (random phase for DFT input of ON pulse) w/ single branch |  | 144 | 0.0021605 | 9333.3333
| Samsung | 4 | 3 | y | n | n | 30 | 30 | 2 | 1 | 1 | 2 | 12 | 12 | 0 | 12 | 4 | 8 | 0 | 1 | 0.5 | 1 | 3 | 4.32 | 3.84 | 2 | TDL-C 300 |  | 0 | 0 | 0 |  | 0 | 0 |  | N | 0 | 0 | 1.4624 | OOK-4 (random phase for DFT input of ON pulse) w/ single branch |  | 144 | 0.0021605 | 9333.3333
| Samsung | 4 | 3 | y | n | n | 30 | 30 | 2 | 1 | 1 | 2 | 12 | 12 | 0 | 12 | 4 | 8 | 0 | 1 | 0.5 | 1 | 3 | 4.32 | 3.84 | 4 | TDL-C 300 |  | 0 | 0 | 0 |  | 0 | 0 |  | N | 0 | 0 | -3.2963 | OOK-4 (random phase for DFT input of ON pulse) w/ single branch |  | 144 | 0.0021605 | 9333.3333
| Samsung | 4 | 3 | y | n | n | 30 | 30 | 2 | 1 | 1 | 2 | 12 | 12 | 0 | 12 | 4 | 8 | 0 | 1 | 0.5 | 1 | 3 | 4.32 | 3.84 | 8 | TDL-C 300 |  | 0 | 0 | 0 |  | 0 | 0 |  | N | 0 | 0 | -4.3164 | OOK-4 (random phase for DFT input of ON pulse) w/ single branch |  | 144 | 0.0021605 | 9333.3333
| Samsung | 4 | 3 | y | n | n | 30 | 30 | 2 | 1 | 1 | 2 | 12 | 12 | 0 | 12 | 4 | 8 | 0 | 1 | 0.5 | 1 | 3 | 4.32 | 3.84 | 32 | TDL-C 300 |  | 0 | 0 | 0 |  | 0 | 0 |  | N | 0 | 0 | -6.1294 | OOK-4 (random phase for DFT input of ON pulse) w/ IQ branch |  | 144 | 0.0021605 | 9333.3333
| Samsung | 4 | 3 | y | n | n | 30 | 30 | 4 | 1 | 2 | 4 | 6 | 12 | 0 | 12 | 4 | 8 | 0 | 1 | 0.5 | 1 | 3 | 4.32 | 3.84 | 1 | TDL-C 300 |  | 0 | 0 | 0 |  | 0 | 0 |  | N | 0 | 0 | 50 | OOK-4 (random phase for DFT input of ON pulse) w/ single branch |  | 72 | 0.004321 | 18666.6667
| Samsung | 4 | 3 | y | n | n | 30 | 30 | 4 | 1 | 2 | 4 | 6 | 12 | 0 | 12 | 4 | 8 | 0 | 1 | 0.5 | 1 | 3 | 4.32 | 3.84 | 2 | TDL-C 300 |  | 0 | 0 | 0 |  | 0 | 0 |  | N | 0 | 0 | 14.56 | OOK-4 (random phase for DFT input of ON pulse) w/ single branch |  | 72 | 0.004321 | 18666.6667
| Samsung | 4 | 3 | y | n | n | 30 | 30 | 4 | 1 | 2 | 4 | 6 | 12 | 0 | 12 | 4 | 8 | 0 | 1 | 0.5 | 1 | 3 | 4.32 | 3.84 | 4 | TDL-C 300 |  | 0 | 0 | 0 |  | 0 | 0 |  | N | 0 | 0 | -0.68217 | OOK-4 (random phase for DFT input of ON pulse) w/ single branch |  | 72 | 0.004321 | 18666.6667
| Samsung | 4 | 3 | y | n | n | 30 | 30 | 4 | 1 | 2 | 4 | 6 | 12 | 0 | 12 | 4 | 8 | 0 | 1 | 0.5 | 1 | 3 | 4.32 | 3.84 | 8 | TDL-C 300 |  | 0 | 0 | 0 |  | 0 | 0 |  | N | 0 | 0 | -1.7317 | OOK-4 (random phase for DFT input of ON pulse) w/ single branch |  | 72 | 0.004321 | 18666.6667
| Samsung | 4 | 3 | y | n | n | 30 | 30 | 4 | 1 | 2 | 4 | 6 | 12 | 0 | 12 | 4 | 8 | 0 | 1 | 0.5 | 1 | 3 | 4.32 | 3.84 | 32 | TDL-C 300 |  | 0 | 0 | 0 |  | 0 | 0 |  | N | 0 | 0 | -3.4699 | OOK-4 (random phase for DFT input of ON pulse) w/ IQ branch |  | 72 | 0.004321 | 18666.6667
| Samsung | 4 | 3 | y | n | n | 30 | 30 | 2 | 1 | 1 | 2 | 12 | 12 | 0 | 12 | 4 | 8 | 0 | 1 | 0.5 | 1 | 3 | 4.32 | 1.92 | 1 | TDL-C 300 |  | 0 | 0 | 0 |  | 0 | 0 |  | N | 0 | 0 | 4.5833 | OOK-4 (random phase for DFT input of ON pulse) w/ single branch |  | 144 | 0.0021605 | 9333.3333
| Samsung | 4 | 3 | y | n | n | 30 | 30 | 2 | 1 | 1 | 2 | 12 | 12 | 0 | 12 | 4 | 8 | 0 | 1 | 0.5 | 1 | 3 | 4.32 | 1.92 | 2 | TDL-C 300 |  | 0 | 0 | 0 |  | 0 | 0 |  | N | 0 | 0 | 1.4783 | OOK-4 (random phase for DFT input of ON pulse) w/ single branch |  | 144 | 0.0021605 | 9333.3333
| Samsung | 4 | 3 | y | n | n | 30 | 30 | 2 | 1 | 1 | 2 | 12 | 12 | 0 | 12 | 4 | 8 | 0 | 1 | 0.5 | 1 | 3 | 4.32 | 1.92 | 4 | TDL-C 300 |  | 0 | 0 | 0 |  | 0 | 0 |  | N | 0 | 0 | -3.2252 | OOK-4 (random phase for DFT input of ON pulse) w/ single branch |  | 144 | 0.0021605 | 9333.3333
| Samsung | 4 | 3 | y | n | n | 30 | 30 | 2 | 1 | 1 | 2 | 12 | 12 | 0 | 12 | 4 | 8 | 0 | 1 | 0.5 | 1 | 3 | 4.32 | 1.92 | 8 | TDL-C 300 |  | 0 | 0 | 0 |  | 0 | 0 |  | N | 0 | 0 | -4.3017 | OOK-4 (random phase for DFT input of ON pulse) w/ single branch |  | 144 | 0.0021605 | 9333.3333
| Samsung | 4 | 3 | y | n | n | 30 | 30 | 2 | 1 | 1 | 2 | 12 | 12 | 0 | 12 | 4 | 8 | 0 | 1 | 0.5 | 1 | 3 | 4.32 | 1.92 | 32 | TDL-C 300 |  | 0 | 0 | 0 |  | 0 | 0 |  | N | 0 | 0 | -4.2043 | OOK-4 (random phase for DFT input of ON pulse) w/ IQ branch |  | 144 | 0.0021605 | 9333.3333
| Samsung | 4 | 3 | y | n | n | 30 | 30 | 4 | 1 | 2 | 4 | 6 | 12 | 0 | 12 | 4 | 8 | 0 | 1 | 0.5 | 1 | 3 | 4.32 | 1.92 | 1 | TDL-C 300 |  | 0 | 0 | 0 |  | 0 | 0 |  | N | 0 | 0 | 50 | OOK-4 (random phase for DFT input of ON pulse) w/ single branch |  | 72 | 0.004321 | 18666.6667
| Samsung | 4 | 3 | y | n | n | 30 | 30 | 4 | 1 | 2 | 4 | 6 | 12 | 0 | 12 | 4 | 8 | 0 | 1 | 0.5 | 1 | 3 | 4.32 | 1.92 | 2 | TDL-C 300 |  | 0 | 0 | 0 |  | 0 | 0 |  | N | 0 | 0 | 17.01 | OOK-4 (random phase for DFT input of ON pulse) w/ single branch |  | 72 | 0.004321 | 18666.6667
| Samsung | 4 | 3 | y | n | n | 30 | 30 | 4 | 1 | 2 | 4 | 6 | 12 | 0 | 12 | 4 | 8 | 0 | 1 | 0.5 | 1 | 3 | 4.32 | 1.92 | 4 | TDL-C 300 |  | 0 | 0 | 0 |  | 0 | 0 |  | N | 0 | 0 | -0.61654 | OOK-4 (random phase for DFT input of ON pulse) w/ single branch |  | 72 | 0.004321 | 18666.6667
| Samsung | 4 | 3 | y | n | n | 30 | 30 | 4 | 1 | 2 | 4 | 6 | 12 | 0 | 12 | 4 | 8 | 0 | 1 | 0.5 | 1 | 3 | 4.32 | 1.92 | 8 | TDL-C 300 |  | 0 | 0 | 0 |  | 0 | 0 |  | N | 0 | 0 | -1.5455 | OOK-4 (random phase for DFT input of ON pulse) w/ single branch |  | 72 | 0.004321 | 18666.6667
| Samsung | 4 | 3 | y | n | n | 30 | 30 | 4 | 1 | 2 | 4 | 6 | 12 | 0 | 12 | 4 | 8 | 0 | 1 | 0.5 | 1 | 3 | 4.32 | 1.92 | 32 | TDL-C 300 |  | 0 | 0 | 0 |  | 0 | 0 |  | N | 0 | 0 | -1.102 | OOK-4 (random phase for DFT input of ON pulse) w/ IQ branch |  | 72 | 0.004321 | 18666.6667
| Samsung | 4 | 3 | y | n | n | 30 | 30 | 2 | 1 | 1 | 2 | 12 | 6 | 0 | 12 | 4 | 8 | 0 | 1 | 0.5 | 1 | 3 | 2.16 | 3.84 | 1 | TDL-C 300 |  | 0 | 0 | 0 |  | 2 | 0 |  | N | 0 | 0 | 50 | OOK-4 (random phase for DFT input of ON pulse) w/ single branch |  | 72 | 0.004321 | 9333.3333
| Samsung | 4 | 3 | y | n | n | 30 | 30 | 2 | 1 | 1 | 2 | 12 | 6 | 0 | 12 | 4 | 8 | 0 | 1 | 0.5 | 1 | 3 | 2.16 | 3.84 | 2 | TDL-C 300 |  | 0 | 0 | 0 |  | 2 | 0 |  | N | 0 | 0 | 16.33 | OOK-4 (random phase for DFT input of ON pulse) w/ single branch |  | 72 | 0.004321 | 9333.3333
| Samsung | 4 | 3 | y | n | n | 30 | 30 | 2 | 1 | 1 | 2 | 12 | 6 | 0 | 12 | 4 | 8 | 0 | 1 | 0.5 | 1 | 3 | 2.16 | 3.84 | 4 | TDL-C 300 |  | 0 | 0 | 0 |  | 2 | 0 |  | N | 0 | 0 | -1.2273 | OOK-4 (random phase for DFT input of ON pulse) w/ single branch |  | 72 | 0.004321 | 9333.3333
| Samsung | 4 | 3 | y | n | n | 30 | 30 | 2 | 1 | 1 | 2 | 12 | 6 | 0 | 12 | 4 | 8 | 0 | 1 | 0.5 | 1 | 3 | 2.16 | 3.84 | 8 | TDL-C 300 |  | 0 | 0 | 0 |  | 2 | 0 |  | N | 0 | 0 | -2.1176 | OOK-4 (random phase for DFT input of ON pulse) w/ single branch |  | 72 | 0.004321 | 9333.3333
| Samsung | 4 | 3 | y | n | n | 30 | 30 | 2 | 1 | 1 | 2 | 12 | 6 | 0 | 12 | 4 | 8 | 0 | 1 | 0.5 | 1 | 3 | 2.16 | 3.84 | 32 | TDL-C 300 |  | 0 | 0 | 0 |  | 2 | 0 |  | N | 0 | 0 | -4.3453 | OOK-4 (random phase for DFT input of ON pulse) w/ IQ branch |  | 72 | 0.004321 | 9333.3333
| Samsung | 4 | 3 | y | n | n | 30 | 30 | 4 | 1 | 2 | 4 | 6 | 6 | 0 | 12 | 4 | 8 | 0 | 1 | 0.5 | 1 | 3 | 2.16 | 3.84 | 1 | TDL-C 300 |  | 0 | 0 | 0 |  | 2 | 0 |  | N | 0 | 0 | 50 | OOK-4 (random phase for DFT input of ON pulse) w/ single branch |  | 36 | 0.008642 | 18666.6667
| Samsung | 4 | 3 | y | n | n | 30 | 30 | 4 | 1 | 2 | 4 | 6 | 6 | 0 | 12 | 4 | 8 | 0 | 1 | 0.5 | 1 | 3 | 2.16 | 3.84 | 2 | TDL-C 300 |  | 0 | 0 | 0 |  | 2 | 0 |  | N | 0 | 0 | 50 | OOK-4 (random phase for DFT input of ON pulse) w/ single branch |  | 36 | 0.008642 | 18666.6667
| Samsung | 4 | 3 | y | n | n | 30 | 30 | 4 | 1 | 2 | 4 | 6 | 6 | 0 | 12 | 4 | 8 | 0 | 1 | 0.5 | 1 | 3 | 2.16 | 3.84 | 4 | TDL-C 300 |  | 0 | 0 | 0 |  | 2 | 0 |  | N | 0 | 0 | 50 | OOK-4 (random phase for DFT input of ON pulse) w/ single branch |  | 36 | 0.008642 | 18666.6667
| Samsung | 4 | 3 | y | n | n | 30 | 30 | 4 | 1 | 2 | 4 | 6 | 6 | 0 | 12 | 4 | 8 | 0 | 1 | 0.5 | 1 | 3 | 2.16 | 3.84 | 8 | TDL-C 300 |  | 0 | 0 | 0 |  | 2 | 0 |  | N | 0 | 0 | 50 | OOK-4 (random phase for DFT input of ON pulse) w/ single branch |  | 36 | 0.008642 | 18666.6667
| Samsung | 4 | 3 | y | n | n | 30 | 30 | 4 | 1 | 2 | 4 | 6 | 6 | 0 | 12 | 4 | 8 | 0 | 1 | 0.5 | 1 | 3 | 2.16 | 3.84 | 32 | TDL-C 300 |  | 0 | 0 | 0 |  | 2 | 0 |  | N | 0 | 0 | 11.63 | OOK-4 (random phase for DFT input of ON pulse) w/ IQ branch |  | 36 | 0.008642 | 18666.6667
| Samsung | 4 | 3 | y | n | n | 30 | 30 | 2 | 1 | 1 | 2 | 12 | 6 | 0 | 12 | 4 | 8 | 0 | 1 | 0.5 | 1 | 3 | 2.16 | 1.92 | 1 | TDL-C 300 |  | 0 | 0 | 0 |  | 2 | 0 |  | N | 0 | 0 | 50 | OOK-4 (random phase for DFT input of ON pulse) w/ single branch |  | 72 | 0.004321 | 9333.3333
| Samsung | 4 | 3 | y | n | n | 30 | 30 | 2 | 1 | 1 | 2 | 12 | 6 | 0 | 12 | 4 | 8 | 0 | 1 | 0.5 | 1 | 3 | 2.16 | 1.92 | 2 | TDL-C 300 |  | 0 | 0 | 0 |  | 2 | 0 |  | N | 0 | 0 | 50 | OOK-4 (random phase for DFT input of ON pulse) w/ single branch |  | 72 | 0.004321 | 9333.3333
| Samsung | 4 | 3 | y | n | n | 30 | 30 | 2 | 1 | 1 | 2 | 12 | 6 | 0 | 12 | 4 | 8 | 0 | 1 | 0.5 | 1 | 3 | 2.16 | 1.92 | 4 | TDL-C 300 |  | 0 | 0 | 0 |  | 2 | 0 |  | N | 0 | 0 | -1.0753 | OOK-4 (random phase for DFT input of ON pulse) w/ single branch |  | 72 | 0.004321 | 9333.3333
| Samsung | 4 | 3 | y | n | n | 30 | 30 | 2 | 1 | 1 | 2 | 12 | 6 | 0 | 12 | 4 | 8 | 0 | 1 | 0.5 | 1 | 3 | 2.16 | 1.92 | 8 | TDL-C 300 |  | 0 | 0 | 0 |  | 2 | 0 |  | N | 0 | 0 | -2.0426 | OOK-4 (random phase for DFT input of ON pulse) w/ single branch |  | 72 | 0.004321 | 9333.3333
| Samsung | 4 | 3 | y | n | n | 30 | 30 | 2 | 1 | 1 | 2 | 12 | 6 | 0 | 12 | 4 | 8 | 0 | 1 | 0.5 | 1 | 3 | 2.16 | 1.92 | 32 | TDL-C 300 |  | 0 | 0 | 0 |  | 2 | 0 |  | N | 0 | 0 | -2.6606 | OOK-4 (random phase for DFT input of ON pulse) w/ IQ branch |  | 72 | 0.004321 | 9333.3333
| Samsung | 4 | 3 | y | n | n | 30 | 30 | 4 | 1 | 2 | 4 | 6 | 6 | 0 | 12 | 4 | 8 | 0 | 1 | 0.5 | 1 | 3 | 2.16 | 1.92 | 1 | TDL-C 300 |  | 0 | 0 | 0 |  | 2 | 0 |  | N | 0 | 0 | 50 | OOK-4 (random phase for DFT input of ON pulse) w/ single branch |  | 36 | 0.008642 | 18666.6667
| Samsung | 4 | 3 | y | n | n | 30 | 30 | 4 | 1 | 2 | 4 | 6 | 6 | 0 | 12 | 4 | 8 | 0 | 1 | 0.5 | 1 | 3 | 2.16 | 1.92 | 2 | TDL-C 300 |  | 0 | 0 | 0 |  | 2 | 0 |  | N | 0 | 0 | 50 | OOK-4 (random phase for DFT input of ON pulse) w/ single branch |  | 36 | 0.008642 | 18666.6667
| Samsung | 4 | 3 | y | n | n | 30 | 30 | 4 | 1 | 2 | 4 | 6 | 6 | 0 | 12 | 4 | 8 | 0 | 1 | 0.5 | 1 | 3 | 2.16 | 1.92 | 4 | TDL-C 300 |  | 0 | 0 | 0 |  | 2 | 0 |  | N | 0 | 0 | 50 | OOK-4 (random phase for DFT input of ON pulse) w/ single branch |  | 36 | 0.008642 | 18666.6667
| Samsung | 4 | 3 | y | n | n | 30 | 30 | 4 | 1 | 2 | 4 | 6 | 6 | 0 | 12 | 4 | 8 | 0 | 1 | 0.5 | 1 | 3 | 2.16 | 1.92 | 8 | TDL-C 300 |  | 0 | 0 | 0 |  | 2 | 0 |  | N | 0 | 0 | 50 | OOK-4 (random phase for DFT input of ON pulse) w/ single branch |  | 36 | 0.008642 | 18666.6667
| Samsung | 4 | 3 | y | n | n | 30 | 30 | 4 | 1 | 2 | 4 | 6 | 6 | 0 | 12 | 4 | 8 | 0 | 1 | 0.5 | 1 | 3 | 2.16 | 1.92 | 32 | TDL-C 300 |  | 0 | 0 | 0 |  | 2 | 0 |  | N | 0 | 0 | 50 | OOK-4 (random phase for DFT input of ON pulse) w/ IQ branch |  | 36 | 0.008642 | 18666.6667
| Samsung | 4 | 3 | y | n | n | 30 | 30 | 2 | 1 | 1 | 2 | 12 | 12 | 0 | 12 | 4 | 8 | 0 | 1 | 0.5 | 1 | 3 | 4.32 | 3.84 | 1 | TDL-C 300 |  | 0 | 0 | 0 |  | 2 | 0 |  | N | 0 | 0 | 18.24 | OOK-4 (random phase for DFT input of ON pulse) w/ single branch |  | 144 | 0.0021605 | 9333.3333
| Samsung | 4 | 3 | y | n | n | 30 | 30 | 2 | 1 | 1 | 2 | 12 | 12 | 0 | 12 | 4 | 8 | 0 | 1 | 0.5 | 1 | 3 | 4.32 | 3.84 | 2 | TDL-C 300 |  | 0 | 0 | 0 |  | 2 | 0 |  | N | 0 | 0 | 3.6667 | OOK-4 (random phase for DFT input of ON pulse) w/ single branch |  | 144 | 0.0021605 | 9333.3333
| Samsung | 4 | 3 | y | n | n | 30 | 30 | 2 | 1 | 1 | 2 | 12 | 12 | 0 | 12 | 4 | 8 | 0 | 1 | 0.5 | 1 | 3 | 4.32 | 3.84 | 4 | TDL-C 300 |  | 0 | 0 | 0 |  | 2 | 0 |  | N | 0 | 0 | -2.7761 | OOK-4 (random phase for DFT input of ON pulse) w/ single branch |  | 144 | 0.0021605 | 9333.3333
| Samsung | 4 | 3 | y | n | n | 30 | 30 | 2 | 1 | 1 | 2 | 12 | 12 | 0 | 12 | 4 | 8 | 0 | 1 | 0.5 | 1 | 3 | 4.32 | 3.84 | 8 | TDL-C 300 |  | 0 | 0 | 0 |  | 2 | 0 |  | N | 0 | 0 | -4.0181 | OOK-4 (random phase for DFT input of ON pulse) w/ single branch |  | 144 | 0.0021605 | 9333.3333
| Samsung | 4 | 3 | y | n | n | 30 | 30 | 2 | 1 | 1 | 2 | 12 | 12 | 0 | 12 | 4 | 8 | 0 | 1 | 0.5 | 1 | 3 | 4.32 | 3.84 | 32 | TDL-C 300 |  | 0 | 0 | 0 |  | 2 | 0 |  | N | 0 | 0 | -5.1964 | OOK-4 (random phase for DFT input of ON pulse) w/ IQ branch |  | 144 | 0.0021605 | 9333.3333
| Samsung | 4 | 3 | y | n | n | 30 | 30 | 4 | 1 | 2 | 4 | 6 | 12 | 0 | 12 | 4 | 8 | 0 | 1 | 0.5 | 1 | 3 | 4.32 | 3.84 | 1 | TDL-C 300 |  | 0 | 0 | 0 |  | 2 | 0 |  | N | 0 | 0 | 50 | OOK-4 (random phase for DFT input of ON pulse) w/ single branch |  | 72 | 0.004321 | 18666.6667
| Samsung | 4 | 3 | y | n | n | 30 | 30 | 4 | 1 | 2 | 4 | 6 | 12 | 0 | 12 | 4 | 8 | 0 | 1 | 0.5 | 1 | 3 | 4.32 | 3.84 | 2 | TDL-C 300 |  | 0 | 0 | 0 |  | 2 | 0 |  | N | 0 | 0 | 50 | OOK-4 (random phase for DFT input of ON pulse) w/ single branch |  | 72 | 0.004321 | 18666.6667
| Samsung | 4 | 3 | y | n | n | 30 | 30 | 4 | 1 | 2 | 4 | 6 | 12 | 0 | 12 | 4 | 8 | 0 | 1 | 0.5 | 1 | 3 | 4.32 | 3.84 | 4 | TDL-C 300 |  | 0 | 0 | 0 |  | 2 | 0 |  | N | 0 | 0 | 11.46 | OOK-4 (random phase for DFT input of ON pulse) w/ single branch |  | 72 | 0.004321 | 18666.6667
| Samsung | 4 | 3 | y | n | n | 30 | 30 | 4 | 1 | 2 | 4 | 6 | 12 | 0 | 12 | 4 | 8 | 0 | 1 | 0.5 | 1 | 3 | 4.32 | 3.84 | 8 | TDL-C 300 |  | 0 | 0 | 0 |  | 2 | 0 |  | N | 0 | 0 | 5.7308 | OOK-4 (random phase for DFT input of ON pulse) w/ single branch |  | 72 | 0.004321 | 18666.6667
| Samsung | 4 | 3 | y | n | n | 30 | 30 | 4 | 1 | 2 | 4 | 6 | 12 | 0 | 12 | 4 | 8 | 0 | 1 | 0.5 | 1 | 3 | 4.32 | 3.84 | 32 | TDL-C 300 |  | 0 | 0 | 0 |  | 2 | 0 |  | N | 0 | 0 | 1.75 | OOK-4 (random phase for DFT input of ON pulse) w/ IQ branch |  | 72 | 0.004321 | 18666.6667
| Samsung | 4 | 3 | y | n | n | 30 | 30 | 2 | 1 | 1 | 2 | 12 | 12 | 0 | 12 | 4 | 8 | 0 | 1 | 0.5 | 1 | 3 | 4.32 | 1.92 | 1 | TDL-C 300 |  | 0 | 0 | 0 |  | 2 | 0 |  | N | 0 | 0 | 18.8 | OOK-4 (random phase for DFT input of ON pulse) w/ single branch |  | 144 | 0.0021605 | 9333.3333
| Samsung | 4 | 3 | y | n | n | 30 | 30 | 2 | 1 | 1 | 2 | 12 | 12 | 0 | 12 | 4 | 8 | 0 | 1 | 0.5 | 1 | 3 | 4.32 | 1.92 | 2 | TDL-C 300 |  | 0 | 0 | 0 |  | 2 | 0 |  | N | 0 | 0 | 4.2051 | OOK-4 (random phase for DFT input of ON pulse) w/ single branch |  | 144 | 0.0021605 | 9333.3333
| Samsung | 4 | 3 | y | n | n | 30 | 30 | 2 | 1 | 1 | 2 | 12 | 12 | 0 | 12 | 4 | 8 | 0 | 1 | 0.5 | 1 | 3 | 4.32 | 1.92 | 4 | TDL-C 300 |  | 0 | 0 | 0 |  | 2 | 0 |  | N | 0 | 0 | -2.6861 | OOK-4 (random phase for DFT input of ON pulse) w/ single branch |  | 144 | 0.0021605 | 9333.3333
| Samsung | 4 | 3 | y | n | n | 30 | 30 | 2 | 1 | 1 | 2 | 12 | 12 | 0 | 12 | 4 | 8 | 0 | 1 | 0.5 | 1 | 3 | 4.32 | 1.92 | 8 | TDL-C 300 |  | 0 | 0 | 0 |  | 2 | 0 |  | N | 0 | 0 | -3.8391 | OOK-4 (random phase for DFT input of ON pulse) w/ single branch |  | 144 | 0.0021605 | 9333.3333
| Samsung | 4 | 3 | y | n | n | 30 | 30 | 2 | 1 | 1 | 2 | 12 | 12 | 0 | 12 | 4 | 8 | 0 | 1 | 0.5 | 1 | 3 | 4.32 | 1.92 | 32 | TDL-C 300 |  | 0 | 0 | 0 |  | 2 | 0 |  | N | 0 | 0 | -3.1887 | OOK-4 (random phase for DFT input of ON pulse) w/ IQ branch |  | 144 | 0.0021605 | 9333.3333
| Samsung | 4 | 3 | y | n | n | 30 | 30 | 4 | 1 | 2 | 4 | 6 | 12 | 0 | 12 | 4 | 8 | 0 | 1 | 0.5 | 1 | 3 | 4.32 | 1.92 | 1 | TDL-C 300 |  | 0 | 0 | 0 |  | 2 | 0 |  | N | 0 | 0 | 50 | OOK-4 (random phase for DFT input of ON pulse) w/ single branch |  | 72 | 0.004321 | 18666.6667
| Samsung | 4 | 3 | y | n | n | 30 | 30 | 4 | 1 | 2 | 4 | 6 | 12 | 0 | 12 | 4 | 8 | 0 | 1 | 0.5 | 1 | 3 | 4.32 | 1.92 | 2 | TDL-C 300 |  | 0 | 0 | 0 |  | 2 | 0 |  | N | 0 | 0 | 50 | OOK-4 (random phase for DFT input of ON pulse) w/ single branch |  | 72 | 0.004321 | 18666.6667
| Samsung | 4 | 3 | y | n | n | 30 | 30 | 4 | 1 | 2 | 4 | 6 | 12 | 0 | 12 | 4 | 8 | 0 | 1 | 0.5 | 1 | 3 | 4.32 | 1.92 | 4 | TDL-C 300 |  | 0 | 0 | 0 |  | 2 | 0 |  | N | 0 | 0 | 16 | OOK-4 (random phase for DFT input of ON pulse) w/ single branch |  | 72 | 0.004321 | 18666.6667
| Samsung | 4 | 3 | y | n | n | 30 | 30 | 4 | 1 | 2 | 4 | 6 | 12 | 0 | 12 | 4 | 8 | 0 | 1 | 0.5 | 1 | 3 | 4.32 | 1.92 | 8 | TDL-C 300 |  | 0 | 0 | 0 |  | 2 | 0 |  | N | 0 | 0 | 9.64 | OOK-4 (random phase for DFT input of ON pulse) w/ single branch |  | 72 | 0.004321 | 18666.6667
| Samsung | 4 | 3 | y | n | n | 30 | 30 | 4 | 1 | 2 | 4 | 6 | 12 | 0 | 12 | 4 | 8 | 0 | 1 | 0.5 | 1 | 3 | 4.32 | 1.92 | 32 | TDL-C 300 |  | 0 | 0 | 0 |  | 2 | 0 |  | N | 0 | 0 | 13.12 | OOK-4 (random phase for DFT input of ON pulse) w/ IQ branch |  | 72 | 0.004321 | 18666.6667
| Samsung | 4 | 3 | y | n | n | 30 | 30 | 2 | 1 | 1 | 2 | 12 | 6 | 0 | 12 | 4 | 8 | 0 | 1 | 0.5 | 1 | 3 | 2.16 | 3.84 | 1 | TDL-C 300 |  | 0 | 0 | 0 |  | 4 | 0 |  | N | 0 | 0 | 50 | OOK-4 (random phase for DFT input of ON pulse) w/ single branch |  | 72 | 0.004321 | 9333.3333
| Samsung | 4 | 3 | y | n | n | 30 | 30 | 2 | 1 | 1 | 2 | 12 | 6 | 0 | 12 | 4 | 8 | 0 | 1 | 0.5 | 1 | 3 | 2.16 | 3.84 | 2 | TDL-C 300 |  | 0 | 0 | 0 |  | 4 | 0 |  | N | 0 | 0 | 50 | OOK-4 (random phase for DFT input of ON pulse) w/ single branch |  | 72 | 0.004321 | 9333.3333
| Samsung | 4 | 3 | y | n | n | 30 | 30 | 2 | 1 | 1 | 2 | 12 | 6 | 0 | 12 | 4 | 8 | 0 | 1 | 0.5 | 1 | 3 | 2.16 | 3.84 | 4 | TDL-C 300 |  | 0 | 0 | 0 |  | 4 | 0 |  | N | 0 | 0 | 2.625 | OOK-4 (random phase for DFT input of ON pulse) w/ single branch |  | 72 | 0.004321 | 9333.3333
| Samsung | 4 | 3 | y | n | n | 30 | 30 | 2 | 1 | 1 | 2 | 12 | 6 | 0 | 12 | 4 | 8 | 0 | 1 | 0.5 | 1 | 3 | 2.16 | 3.84 | 8 | TDL-C 300 |  | 0 | 0 | 0 |  | 4 | 0 |  | N | 0 | 0 | 1.2703 | OOK-4 (random phase for DFT input of ON pulse) w/ single branch |  | 72 | 0.004321 | 9333.3333
| Samsung | 4 | 3 | y | n | n | 30 | 30 | 2 | 1 | 1 | 2 | 12 | 6 | 0 | 12 | 4 | 8 | 0 | 1 | 0.5 | 1 | 3 | 2.16 | 3.84 | 32 | TDL-C 300 |  | 0 | 0 | 0 |  | 4 | 0 |  | N | 0 | 0 | -2.155 | OOK-4 (random phase for DFT input of ON pulse) w/ IQ branch |  | 72 | 0.004321 | 9333.3333
| Samsung | 4 | 3 | y | n | n | 30 | 30 | 4 | 1 | 2 | 4 | 6 | 6 | 0 | 12 | 4 | 8 | 0 | 1 | 0.5 | 1 | 3 | 2.16 | 3.84 | 1 | TDL-C 300 |  | 0 | 0 | 0 |  | 4 | 0 |  | N | 0 | 0 | 50 | OOK-4 (random phase for DFT input of ON pulse) w/ single branch |  | 36 | 0.008642 | 18666.6667
| Samsung | 4 | 3 | y | n | n | 30 | 30 | 4 | 1 | 2 | 4 | 6 | 6 | 0 | 12 | 4 | 8 | 0 | 1 | 0.5 | 1 | 3 | 2.16 | 3.84 | 2 | TDL-C 300 |  | 0 | 0 | 0 |  | 4 | 0 |  | N | 0 | 0 | 50 | OOK-4 (random phase for DFT input of ON pulse) w/ single branch |  | 36 | 0.008642 | 18666.6667
| Samsung | 4 | 3 | y | n | n | 30 | 30 | 4 | 1 | 2 | 4 | 6 | 6 | 0 | 12 | 4 | 8 | 0 | 1 | 0.5 | 1 | 3 | 2.16 | 3.84 | 4 | TDL-C 300 |  | 0 | 0 | 0 |  | 4 | 0 |  | N | 0 | 0 | 50 | OOK-4 (random phase for DFT input of ON pulse) w/ single branch |  | 36 | 0.008642 | 18666.6667
| Samsung | 4 | 3 | y | n | n | 30 | 30 | 4 | 1 | 2 | 4 | 6 | 6 | 0 | 12 | 4 | 8 | 0 | 1 | 0.5 | 1 | 3 | 2.16 | 3.84 | 8 | TDL-C 300 |  | 0 | 0 | 0 |  | 4 | 0 |  | N | 0 | 0 | 50 | OOK-4 (random phase for DFT input of ON pulse) w/ single branch |  | 36 | 0.008642 | 18666.6667
| Samsung | 4 | 3 | y | n | n | 30 | 30 | 4 | 1 | 2 | 4 | 6 | 6 | 0 | 12 | 4 | 8 | 0 | 1 | 0.5 | 1 | 3 | 2.16 | 3.84 | 32 | TDL-C 300 |  | 0 | 0 | 0 |  | 4 | 0 |  | N | 0 | 0 | 50 | OOK-4 (random phase for DFT input of ON pulse) w/ IQ branch |  | 36 | 0.008642 | 18666.6667
| Samsung | 4 | 3 | y | n | n | 30 | 30 | 2 | 1 | 1 | 2 | 12 | 6 | 0 | 12 | 4 | 8 | 0 | 1 | 0.5 | 1 | 3 | 2.16 | 1.92 | 1 | TDL-C 300 |  | 0 | 0 | 0 |  | 4 | 0 |  | N | 0 | 0 | 50 | OOK-4 (random phase for DFT input of ON pulse) w/ single branch |  | 72 | 0.004321 | 9333.3333
| Samsung | 4 | 3 | y | n | n | 30 | 30 | 2 | 1 | 1 | 2 | 12 | 6 | 0 | 12 | 4 | 8 | 0 | 1 | 0.5 | 1 | 3 | 2.16 | 1.92 | 2 | TDL-C 300 |  | 0 | 0 | 0 |  | 4 | 0 |  | N | 0 | 0 | 50 | OOK-4 (random phase for DFT input of ON pulse) w/ single branch |  | 72 | 0.004321 | 9333.3333
| Samsung | 4 | 3 | y | n | n | 30 | 30 | 2 | 1 | 1 | 2 | 12 | 6 | 0 | 12 | 4 | 8 | 0 | 1 | 0.5 | 1 | 3 | 2.16 | 1.92 | 4 | TDL-C 300 |  | 0 | 0 | 0 |  | 4 | 0 |  | N | 0 | 0 | 3.1429 | OOK-4 (random phase for DFT input of ON pulse) w/ single branch |  | 72 | 0.004321 | 9333.3333
| Samsung | 4 | 3 | y | n | n | 30 | 30 | 2 | 1 | 1 | 2 | 12 | 6 | 0 | 12 | 4 | 8 | 0 | 1 | 0.5 | 1 | 3 | 2.16 | 1.92 | 8 | TDL-C 300 |  | 0 | 0 | 0 |  | 4 | 0 |  | N | 0 | 0 | 1.5833 | OOK-4 (random phase for DFT input of ON pulse) w/ single branch |  | 72 | 0.004321 | 9333.3333
| Samsung | 4 | 3 | y | n | n | 30 | 30 | 2 | 1 | 1 | 2 | 12 | 6 | 0 | 12 | 4 | 8 | 0 | 1 | 0.5 | 1 | 3 | 2.16 | 1.92 | 32 | TDL-C 300 |  | 0 | 0 | 0 |  | 4 | 0 |  | N | 0 | 0 | -1.2542 | OOK-4 (random phase for DFT input of ON pulse) w/ IQ branch |  | 72 | 0.004321 | 9333.3333
| Samsung | 4 | 3 | y | n | n | 30 | 30 | 4 | 1 | 2 | 4 | 6 | 6 | 0 | 12 | 4 | 8 | 0 | 1 | 0.5 | 1 | 3 | 2.16 | 1.92 | 1 | TDL-C 300 |  | 0 | 0 | 0 |  | 4 | 0 |  | N | 0 | 0 | 50 | OOK-4 (random phase for DFT input of ON pulse) w/ single branch |  | 36 | 0.008642 | 18666.6667
| Samsung | 4 | 3 | y | n | n | 30 | 30 | 4 | 1 | 2 | 4 | 6 | 6 | 0 | 12 | 4 | 8 | 0 | 1 | 0.5 | 1 | 3 | 2.16 | 1.92 | 2 | TDL-C 300 |  | 0 | 0 | 0 |  | 4 | 0 |  | N | 0 | 0 | 50 | OOK-4 (random phase for DFT input of ON pulse) w/ single branch |  | 36 | 0.008642 | 18666.6667
| Samsung | 4 | 3 | y | n | n | 30 | 30 | 4 | 1 | 2 | 4 | 6 | 6 | 0 | 12 | 4 | 8 | 0 | 1 | 0.5 | 1 | 3 | 2.16 | 1.92 | 4 | TDL-C 300 |  | 0 | 0 | 0 |  | 4 | 0 |  | N | 0 | 0 | 50 | OOK-4 (random phase for DFT input of ON pulse) w/ single branch |  | 36 | 0.008642 | 18666.6667
| Samsung | 4 | 3 | y | n | n | 30 | 30 | 4 | 1 | 2 | 4 | 6 | 6 | 0 | 12 | 4 | 8 | 0 | 1 | 0.5 | 1 | 3 | 2.16 | 1.92 | 8 | TDL-C 300 |  | 0 | 0 | 0 |  | 4 | 0 |  | N | 0 | 0 | 50 | OOK-4 (random phase for DFT input of ON pulse) w/ single branch |  | 36 | 0.008642 | 18666.6667
| Samsung | 4 | 3 | y | n | n | 30 | 30 | 4 | 1 | 2 | 4 | 6 | 6 | 0 | 12 | 4 | 8 | 0 | 1 | 0.5 | 1 | 3 | 2.16 | 1.92 | 32 | TDL-C 300 |  | 0 | 0 | 0 |  | 4 | 0 |  | N | 0 | 0 | 50 | OOK-4 (random phase for DFT input of ON pulse) w/ IQ branch |  | 36 | 0.008642 | 18666.6667
| Samsung | 4 | 3 | y | n | n | 30 | 30 | 2 | 1 | 1 | 2 | 12 | 12 | 0 | 12 | 4 | 8 | 0 | 1 | 0.5 | 1 | 3 | 4.32 | 3.84 | 1 | TDL-C 300 |  | 0 | 0 | 0 |  | 4 | 0 |  | N | 0 | 0 | 50 | OOK-4 (random phase for DFT input of ON pulse) w/ single branch |  | 144 | 0.0021605 | 9333.3333
| Samsung | 4 | 3 | y | n | n | 30 | 30 | 2 | 1 | 1 | 2 | 12 | 12 | 0 | 12 | 4 | 8 | 0 | 1 | 0.5 | 1 | 3 | 4.32 | 3.84 | 2 | TDL-C 300 |  | 0 | 0 | 0 |  | 4 | 0 |  | N | 0 | 0 | 50 | OOK-4 (random phase for DFT input of ON pulse) w/ single branch |  | 144 | 0.0021605 | 9333.3333
| Samsung | 4 | 3 | y | n | n | 30 | 30 | 2 | 1 | 1 | 2 | 12 | 12 | 0 | 12 | 4 | 8 | 0 | 1 | 0.5 | 1 | 3 | 4.32 | 3.84 | 4 | TDL-C 300 |  | 0 | 0 | 0 |  | 4 | 0 |  | N | 0 | 0 | -0.011976 | OOK-4 (random phase for DFT input of ON pulse) w/ single branch |  | 144 | 0.0021605 | 9333.3333
| Samsung | 4 | 3 | y | n | n | 30 | 30 | 2 | 1 | 1 | 2 | 12 | 12 | 0 | 12 | 4 | 8 | 0 | 1 | 0.5 | 1 | 3 | 4.32 | 3.84 | 8 | TDL-C 300 |  | 0 | 0 | 0 |  | 4 | 0 |  | N | 0 | 0 | -1.125 | OOK-4 (random phase for DFT input of ON pulse) w/ single branch |  | 144 | 0.0021605 | 9333.3333
| Samsung | 4 | 3 | y | n | n | 30 | 30 | 2 | 1 | 1 | 2 | 12 | 12 | 0 | 12 | 4 | 8 | 0 | 1 | 0.5 | 1 | 3 | 4.32 | 3.84 | 32 | TDL-C 300 |  | 0 | 0 | 0 |  | 4 | 0 |  | N | 0 | 0 | -3.0189 | OOK-4 (random phase for DFT input of ON pulse) w/ IQ branch |  | 144 | 0.0021605 | 9333.3333
| Samsung | 4 | 3 | y | n | n | 30 | 30 | 4 | 1 | 2 | 4 | 6 | 12 | 0 | 12 | 4 | 8 | 0 | 1 | 0.5 | 1 | 3 | 4.32 | 3.84 | 1 | TDL-C 300 |  | 0 | 0 | 0 |  | 4 | 0 |  | N | 0 | 0 | 50 | OOK-4 (random phase for DFT input of ON pulse) w/ single branch |  | 72 | 0.004321 | 18666.6667
| Samsung | 4 | 3 | y | n | n | 30 | 30 | 4 | 1 | 2 | 4 | 6 | 12 | 0 | 12 | 4 | 8 | 0 | 1 | 0.5 | 1 | 3 | 4.32 | 3.84 | 2 | TDL-C 300 |  | 0 | 0 | 0 |  | 4 | 0 |  | N | 0 | 0 | 50 | OOK-4 (random phase for DFT input of ON pulse) w/ single branch |  | 72 | 0.004321 | 18666.6667
| Samsung | 4 | 3 | y | n | n | 30 | 30 | 4 | 1 | 2 | 4 | 6 | 12 | 0 | 12 | 4 | 8 | 0 | 1 | 0.5 | 1 | 3 | 4.32 | 3.84 | 4 | TDL-C 300 |  | 0 | 0 | 0 |  | 4 | 0 |  | N | 0 | 0 | 50 | OOK-4 (random phase for DFT input of ON pulse) w/ single branch |  | 72 | 0.004321 | 18666.6667
| Samsung | 4 | 3 | y | n | n | 30 | 30 | 4 | 1 | 2 | 4 | 6 | 12 | 0 | 12 | 4 | 8 | 0 | 1 | 0.5 | 1 | 3 | 4.32 | 3.84 | 8 | TDL-C 300 |  | 0 | 0 | 0 |  | 4 | 0 |  | N | 0 | 0 | 50 | OOK-4 (random phase for DFT input of ON pulse) w/ single branch |  | 72 | 0.004321 | 18666.6667
| Samsung | 4 | 3 | y | n | n | 30 | 30 | 4 | 1 | 2 | 4 | 6 | 12 | 0 | 12 | 4 | 8 | 0 | 1 | 0.5 | 1 | 3 | 4.32 | 3.84 | 32 | TDL-C 300 |  | 0 | 0 | 0 |  | 4 | 0 |  | N | 0 | 0 | 50 | OOK-4 (random phase for DFT input of ON pulse) w/ IQ branch |  | 72 | 0.004321 | 18666.6667
| Samsung | 4 | 3 | y | n | n | 30 | 30 | 2 | 1 | 1 | 2 | 12 | 12 | 0 | 12 | 4 | 8 | 0 | 1 | 0.5 | 1 | 3 | 4.32 | 1.92 | 1 | TDL-C 300 |  | 0 | 0 | 0 |  | 4 | 0 |  | N | 0 | 0 | 50 | OOK-4 (random phase for DFT input of ON pulse) w/ single branch |  | 144 | 0.0021605 | 9333.3333
| Samsung | 4 | 3 | y | n | n | 30 | 30 | 2 | 1 | 1 | 2 | 12 | 12 | 0 | 12 | 4 | 8 | 0 | 1 | 0.5 | 1 | 3 | 4.32 | 1.92 | 2 | TDL-C 300 |  | 0 | 0 | 0 |  | 4 | 0 |  | N | 0 | 0 | 50 | OOK-4 (random phase for DFT input of ON pulse) w/ single branch |  | 144 | 0.0021605 | 9333.3333
| Samsung | 4 | 3 | y | n | n | 30 | 30 | 2 | 1 | 1 | 2 | 12 | 12 | 0 | 12 | 4 | 8 | 0 | 1 | 0.5 | 1 | 3 | 4.32 | 1.92 | 4 | TDL-C 300 |  | 0 | 0 | 0 |  | 4 | 0 |  | N | 0 | 0 | 0.23729 | OOK-4 (random phase for DFT input of ON pulse) w/ single branch |  | 144 | 0.0021605 | 9333.3333
| Samsung | 4 | 3 | y | n | n | 30 | 30 | 2 | 1 | 1 | 2 | 12 | 12 | 0 | 12 | 4 | 8 | 0 | 1 | 0.5 | 1 | 3 | 4.32 | 1.92 | 8 | TDL-C 300 |  | 0 | 0 | 0 |  | 4 | 0 |  | N | 0 | 0 | -0.88889 | OOK-4 (random phase for DFT input of ON pulse) w/ single branch |  | 144 | 0.0021605 | 9333.3333
| Samsung | 4 | 3 | y | n | n | 30 | 30 | 2 | 1 | 1 | 2 | 12 | 12 | 0 | 12 | 4 | 8 | 0 | 1 | 0.5 | 1 | 3 | 4.32 | 1.92 | 32 | TDL-C 300 |  | 0 | 0 | 0 |  | 4 | 0 |  | N | 0 | 0 | -0.52941 | OOK-4 (random phase for DFT input of ON pulse) w/ IQ branch |  | 144 | 0.0021605 | 9333.3333
| Samsung | 4 | 3 | y | n | n | 30 | 30 | 4 | 1 | 2 | 4 | 6 | 12 | 0 | 12 | 4 | 8 | 0 | 1 | 0.5 | 1 | 3 | 4.32 | 1.92 | 1 | TDL-C 300 |  | 0 | 0 | 0 |  | 4 | 0 |  | N | 0 | 0 | 50 | OOK-4 (random phase for DFT input of ON pulse) w/ single branch |  | 72 | 0.004321 | 18666.6667
| Samsung | 4 | 3 | y | n | n | 30 | 30 | 4 | 1 | 2 | 4 | 6 | 12 | 0 | 12 | 4 | 8 | 0 | 1 | 0.5 | 1 | 3 | 4.32 | 1.92 | 2 | TDL-C 300 |  | 0 | 0 | 0 |  | 4 | 0 |  | N | 0 | 0 | 50 | OOK-4 (random phase for DFT input of ON pulse) w/ single branch |  | 72 | 0.004321 | 18666.6667
| Samsung | 4 | 3 | y | n | n | 30 | 30 | 4 | 1 | 2 | 4 | 6 | 12 | 0 | 12 | 4 | 8 | 0 | 1 | 0.5 | 1 | 3 | 4.32 | 1.92 | 4 | TDL-C 300 |  | 0 | 0 | 0 |  | 4 | 0 |  | N | 0 | 0 | 50 | OOK-4 (random phase for DFT input of ON pulse) w/ single branch |  | 72 | 0.004321 | 18666.6667
| Samsung | 4 | 3 | y | n | n | 30 | 30 | 4 | 1 | 2 | 4 | 6 | 12 | 0 | 12 | 4 | 8 | 0 | 1 | 0.5 | 1 | 3 | 4.32 | 1.92 | 8 | TDL-C 300 |  | 0 | 0 | 0 |  | 4 | 0 |  | N | 0 | 0 | 50 | OOK-4 (random phase for DFT input of ON pulse) w/ single branch |  | 72 | 0.004321 | 18666.6667
| Samsung | 4 | 3 | y | n | n | 30 | 30 | 4 | 1 | 2 | 4 | 6 | 12 | 0 | 12 | 4 | 8 | 0 | 1 | 0.5 | 1 | 3 | 4.32 | 1.92 | 32 | TDL-C 300 |  | 0 | 0 | 0 |  | 4 | 0 |  | N | 0 | 0 | 50 | OOK-4 (random phase for DFT input of ON pulse) w/ IQ branch |  | 72 | 0.004321 | 18666.6667
| Samsung | 4 | 3 | y | n | n | 30 | 30 | 2 | 1 | 1 | 2 | 12 | 6 | 0 | 12 | 4 | 8 | 0 | 1 | 0.5 | 1 | 3 | 2.16 | 3.84 | 1 | TDL-C 300 |  | 0 | 10 | 0 |  | 0 | 0 |  | N | 0 | 0 | 50 | OOK-4 (random phase for DFT input of ON pulse) w/ single branch |  | 72 | 0.004321 | 9333.3333
| Samsung | 4 | 3 | y | n | n | 30 | 30 | 2 | 1 | 1 | 2 | 12 | 6 | 0 | 12 | 4 | 8 | 0 | 1 | 0.5 | 1 | 3 | 2.16 | 3.84 | 2 | TDL-C 300 |  | 0 | 10 | 0 |  | 0 | 0 |  | N | 0 | 0 | 4.8788 | OOK-4 (random phase for DFT input of ON pulse) w/ single branch |  | 72 | 0.004321 | 9333.3333
| Samsung | 4 | 3 | y | n | n | 30 | 30 | 2 | 1 | 1 | 2 | 12 | 6 | 0 | 12 | 4 | 8 | 0 | 1 | 0.5 | 1 | 3 | 2.16 | 3.84 | 4 | TDL-C 300 |  | 0 | 10 | 0 |  | 0 | 0 |  | N | 0 | 0 | -2.4545 | OOK-4 (random phase for DFT input of ON pulse) w/ single branch |  | 72 | 0.004321 | 9333.3333
| Samsung | 4 | 3 | y | n | n | 30 | 30 | 2 | 1 | 1 | 2 | 12 | 6 | 0 | 12 | 4 | 8 | 0 | 1 | 0.5 | 1 | 3 | 2.16 | 3.84 | 8 | TDL-C 300 |  | 0 | 10 | 0 |  | 0 | 0 |  | N | 0 | 0 | -3.1364 | OOK-4 (random phase for DFT input of ON pulse) w/ single branch |  | 72 | 0.004321 | 9333.3333
| Samsung | 4 | 3 | y | n | n | 30 | 30 | 2 | 1 | 1 | 2 | 12 | 6 | 0 | 12 | 4 | 8 | 0 | 1 | 0.5 | 1 | 3 | 2.16 | 3.84 | 32 | TDL-C 300 |  | 0 | 10 | 0 |  | 0 | 0 |  | N | 0 | 0 | -5.284 | OOK-4 (random phase for DFT input of ON pulse) w/ IQ branch |  | 72 | 0.004321 | 9333.3333
| Samsung | 4 | 3 | y | n | n | 30 | 30 | 4 | 1 | 2 | 4 | 6 | 6 | 0 | 12 | 4 | 8 | 0 | 1 | 0.5 | 1 | 3 | 2.16 | 3.84 | 1 | TDL-C 300 |  | 0 | 10 | 0 |  | 0 | 0 |  | N | 0 | 0 | 50 | OOK-4 (random phase for DFT input of ON pulse) w/ single branch |  | 36 | 0.008642 | 18666.6667
| Samsung | 4 | 3 | y | n | n | 30 | 30 | 4 | 1 | 2 | 4 | 6 | 6 | 0 | 12 | 4 | 8 | 0 | 1 | 0.5 | 1 | 3 | 2.16 | 3.84 | 2 | TDL-C 300 |  | 0 | 10 | 0 |  | 0 | 0 |  | N | 0 | 0 | 50 | OOK-4 (random phase for DFT input of ON pulse) w/ single branch |  | 36 | 0.008642 | 18666.6667
| Samsung | 4 | 3 | y | n | n | 30 | 30 | 4 | 1 | 2 | 4 | 6 | 6 | 0 | 12 | 4 | 8 | 0 | 1 | 0.5 | 1 | 3 | 2.16 | 3.84 | 4 | TDL-C 300 |  | 0 | 10 | 0 |  | 0 | 0 |  | N | 0 | 0 | 1.5248 | OOK-4 (random phase for DFT input of ON pulse) w/ single branch |  | 36 | 0.008642 | 18666.6667
| Samsung | 4 | 3 | y | n | n | 30 | 30 | 4 | 1 | 2 | 4 | 6 | 6 | 0 | 12 | 4 | 8 | 0 | 1 | 0.5 | 1 | 3 | 2.16 | 3.84 | 8 | TDL-C 300 |  | 0 | 10 | 0 |  | 0 | 0 |  | N | 0 | 0 | 0.79518 | OOK-4 (random phase for DFT input of ON pulse) w/ single branch |  | 36 | 0.008642 | 18666.6667
| Samsung | 4 | 3 | y | n | n | 30 | 30 | 4 | 1 | 2 | 4 | 6 | 6 | 0 | 12 | 4 | 8 | 0 | 1 | 0.5 | 1 | 3 | 2.16 | 3.84 | 32 | TDL-C 300 |  | 0 | 10 | 0 |  | 0 | 0 |  | N | 0 | 0 | -2.4144 | OOK-4 (random phase for DFT input of ON pulse) w/ IQ branch |  | 36 | 0.008642 | 18666.6667
| Samsung | 4 | 3 | y | n | n | 30 | 30 | 2 | 1 | 1 | 2 | 12 | 6 | 0 | 12 | 4 | 8 | 0 | 1 | 0.5 | 1 | 3 | 2.16 | 1.92 | 1 | TDL-C 300 |  | 0 | 10 | 0 |  | 0 | 0 |  | N | 0 | 0 | 50 | OOK-4 (random phase for DFT input of ON pulse) w/ single branch |  | 72 | 0.004321 | 9333.3333
| Samsung | 4 | 3 | y | n | n | 30 | 30 | 2 | 1 | 1 | 2 | 12 | 6 | 0 | 12 | 4 | 8 | 0 | 1 | 0.5 | 1 | 3 | 2.16 | 1.92 | 2 | TDL-C 300 |  | 0 | 10 | 0 |  | 0 | 0 |  | N | 0 | 0 | 4.9394 | OOK-4 (random phase for DFT input of ON pulse) w/ single branch |  | 72 | 0.004321 | 9333.3333
| Samsung | 4 | 3 | y | n | n | 30 | 30 | 2 | 1 | 1 | 2 | 12 | 6 | 0 | 12 | 4 | 8 | 0 | 1 | 0.5 | 1 | 3 | 2.16 | 1.92 | 4 | TDL-C 300 |  | 0 | 10 | 0 |  | 0 | 0 |  | N | 0 | 0 | -2.3582 | OOK-4 (random phase for DFT input of ON pulse) w/ single branch |  | 72 | 0.004321 | 9333.3333
| Samsung | 4 | 3 | y | n | n | 30 | 30 | 2 | 1 | 1 | 2 | 12 | 6 | 0 | 12 | 4 | 8 | 0 | 1 | 0.5 | 1 | 3 | 2.16 | 1.92 | 8 | TDL-C 300 |  | 0 | 10 | 0 |  | 0 | 0 |  | N | 0 | 0 | -3.0417 | OOK-4 (random phase for DFT input of ON pulse) w/ single branch |  | 72 | 0.004321 | 9333.3333
| Samsung | 4 | 3 | y | n | n | 30 | 30 | 2 | 1 | 1 | 2 | 12 | 6 | 0 | 12 | 4 | 8 | 0 | 1 | 0.5 | 1 | 3 | 2.16 | 1.92 | 32 | TDL-C 300 |  | 0 | 10 | 0 |  | 0 | 0 |  | N | 0 | 0 | -4.8224 | OOK-4 (random phase for DFT input of ON pulse) w/ IQ branch |  | 72 | 0.004321 | 9333.3333
| Samsung | 4 | 3 | y | n | n | 30 | 30 | 4 | 1 | 2 | 4 | 6 | 6 | 0 | 12 | 4 | 8 | 0 | 1 | 0.5 | 1 | 3 | 2.16 | 1.92 | 1 | TDL-C 300 |  | 0 | 10 | 0 |  | 0 | 0 |  | N | 0 | 0 | 50 | OOK-4 (random phase for DFT input of ON pulse) w/ single branch |  | 36 | 0.008642 | 18666.6667
| Samsung | 4 | 3 | y | n | n | 30 | 30 | 4 | 1 | 2 | 4 | 6 | 6 | 0 | 12 | 4 | 8 | 0 | 1 | 0.5 | 1 | 3 | 2.16 | 1.92 | 2 | TDL-C 300 |  | 0 | 10 | 0 |  | 0 | 0 |  | N | 0 | 0 | 50 | OOK-4 (random phase for DFT input of ON pulse) w/ single branch |  | 36 | 0.008642 | 18666.6667
| Samsung | 4 | 3 | y | n | n | 30 | 30 | 4 | 1 | 2 | 4 | 6 | 6 | 0 | 12 | 4 | 8 | 0 | 1 | 0.5 | 1 | 3 | 2.16 | 1.92 | 4 | TDL-C 300 |  | 0 | 10 | 0 |  | 0 | 0 |  | N | 0 | 0 | 1.7944 | OOK-4 (random phase for DFT input of ON pulse) w/ single branch |  | 36 | 0.008642 | 18666.6667
| Samsung | 4 | 3 | y | n | n | 30 | 30 | 4 | 1 | 2 | 4 | 6 | 6 | 0 | 12 | 4 | 8 | 0 | 1 | 0.5 | 1 | 3 | 2.16 | 1.92 | 8 | TDL-C 300 |  | 0 | 10 | 0 |  | 0 | 0 |  | N | 0 | 0 | 1.0238 | OOK-4 (random phase for DFT input of ON pulse) w/ single branch |  | 36 | 0.008642 | 18666.6667
| Samsung | 4 | 3 | y | n | n | 30 | 30 | 4 | 1 | 2 | 4 | 6 | 6 | 0 | 12 | 4 | 8 | 0 | 1 | 0.5 | 1 | 3 | 2.16 | 1.92 | 32 | TDL-C 300 |  | 0 | 10 | 0 |  | 0 | 0 |  | N | 0 | 0 | -1.7273 | OOK-4 (random phase for DFT input of ON pulse) w/ IQ branch |  | 36 | 0.008642 | 18666.6667
| Samsung | 4 | 3 | y | n | n | 30 | 30 | 2 | 1 | 1 | 2 | 12 | 12 | 0 | 12 | 4 | 8 | 0 | 1 | 0.5 | 1 | 3 | 4.32 | 3.84 | 1 | TDL-C 300 |  | 0 | 10 | 0 |  | 0 | 0 |  | N | 0 | 0 | 5.4074 | OOK-4 (random phase for DFT input of ON pulse) w/ single branch |  | 144 | 0.0021605 | 9333.3333
| Samsung | 4 | 3 | y | n | n | 30 | 30 | 2 | 1 | 1 | 2 | 12 | 12 | 0 | 12 | 4 | 8 | 0 | 1 | 0.5 | 1 | 3 | 4.32 | 3.84 | 2 | TDL-C 300 |  | 0 | 10 | 0 |  | 0 | 0 |  | N | 0 | 0 | 1.5152 | OOK-4 (random phase for DFT input of ON pulse) w/ single branch |  | 144 | 0.0021605 | 9333.3333
| Samsung | 4 | 3 | y | n | n | 30 | 30 | 2 | 1 | 1 | 2 | 12 | 12 | 0 | 12 | 4 | 8 | 0 | 1 | 0.5 | 1 | 3 | 4.32 | 3.84 | 4 | TDL-C 300 |  | 0 | 10 | 0 |  | 0 | 0 |  | N | 0 | 0 | -3.8049 | OOK-4 (random phase for DFT input of ON pulse) w/ single branch |  | 144 | 0.0021605 | 9333.3333
| Samsung | 4 | 3 | y | n | n | 30 | 30 | 2 | 1 | 1 | 2 | 12 | 12 | 0 | 12 | 4 | 8 | 0 | 1 | 0.5 | 1 | 3 | 4.32 | 3.84 | 8 | TDL-C 300 |  | 0 | 10 | 0 |  | 0 | 0 |  | N | 0 | 0 | -4.5269 | OOK-4 (random phase for DFT input of ON pulse) w/ single branch |  | 144 | 0.0021605 | 9333.3333
| Samsung | 4 | 3 | y | n | n | 30 | 30 | 2 | 1 | 1 | 2 | 12 | 12 | 0 | 12 | 4 | 8 | 0 | 1 | 0.5 | 1 | 3 | 4.32 | 3.84 | 32 | TDL-C 300 |  | 0 | 10 | 0 |  | 0 | 0 |  | N | 0 | 0 | -6.3402 | OOK-4 (random phase for DFT input of ON pulse) w/ IQ branch |  | 144 | 0.0021605 | 9333.3333
| Samsung | 4 | 3 | y | n | n | 30 | 30 | 4 | 1 | 2 | 4 | 6 | 12 | 0 | 12 | 4 | 8 | 0 | 1 | 0.5 | 1 | 3 | 4.32 | 3.84 | 1 | TDL-C 300 |  | 0 | 10 | 0 |  | 0 | 0 |  | N | 0 | 0 | 50 | OOK-4 (random phase for DFT input of ON pulse) w/ single branch |  | 72 | 0.004321 | 18666.6667
| Samsung | 4 | 3 | y | n | n | 30 | 30 | 4 | 1 | 2 | 4 | 6 | 12 | 0 | 12 | 4 | 8 | 0 | 1 | 0.5 | 1 | 3 | 4.32 | 3.84 | 2 | TDL-C 300 |  | 0 | 10 | 0 |  | 0 | 0 |  | N | 0 | 0 | 13.92 | OOK-4 (random phase for DFT input of ON pulse) w/ single branch |  | 72 | 0.004321 | 18666.6667
| Samsung | 4 | 3 | y | n | n | 30 | 30 | 4 | 1 | 2 | 4 | 6 | 12 | 0 | 12 | 4 | 8 | 0 | 1 | 0.5 | 1 | 3 | 4.32 | 3.84 | 4 | TDL-C 300 |  | 0 | 10 | 0 |  | 0 | 0 |  | N | 0 | 0 | -0.86726 | OOK-4 (random phase for DFT input of ON pulse) w/ single branch |  | 72 | 0.004321 | 18666.6667
| Samsung | 4 | 3 | y | n | n | 30 | 30 | 4 | 1 | 2 | 4 | 6 | 12 | 0 | 12 | 4 | 8 | 0 | 1 | 0.5 | 1 | 3 | 4.32 | 3.84 | 8 | TDL-C 300 |  | 0 | 10 | 0 |  | 0 | 0 |  | N | 0 | 0 | -1.7 | OOK-4 (random phase for DFT input of ON pulse) w/ single branch |  | 72 | 0.004321 | 18666.6667
| Samsung | 4 | 3 | y | n | n | 30 | 30 | 4 | 1 | 2 | 4 | 6 | 12 | 0 | 12 | 4 | 8 | 0 | 1 | 0.5 | 1 | 3 | 4.32 | 3.84 | 32 | TDL-C 300 |  | 0 | 10 | 0 |  | 0 | 0 |  | N | 0 | 0 | -3.6962 | OOK-4 (random phase for DFT input of ON pulse) w/ IQ branch |  | 72 | 0.004321 | 18666.6667
| Samsung | 4 | 3 | y | n | n | 30 | 30 | 2 | 1 | 1 | 2 | 12 | 12 | 0 | 12 | 4 | 8 | 0 | 1 | 0.5 | 1 | 3 | 4.32 | 1.92 | 1 | TDL-C 300 |  | 0 | 10 | 0 |  | 0 | 0 |  | N | 0 | 0 | 4.9231 | OOK-4 (random phase for DFT input of ON pulse) w/ single branch |  | 144 | 0.0021605 | 9333.3333
| Samsung | 4 | 3 | y | n | n | 30 | 30 | 2 | 1 | 1 | 2 | 12 | 12 | 0 | 12 | 4 | 8 | 0 | 1 | 0.5 | 1 | 3 | 4.32 | 1.92 | 2 | TDL-C 300 |  | 0 | 10 | 0 |  | 0 | 0 |  | N | 0 | 0 | 1.4737 | OOK-4 (random phase for DFT input of ON pulse) w/ single branch |  | 144 | 0.0021605 | 9333.3333
| Samsung | 4 | 3 | y | n | n | 30 | 30 | 2 | 1 | 1 | 2 | 12 | 12 | 0 | 12 | 4 | 8 | 0 | 1 | 0.5 | 1 | 3 | 4.32 | 1.92 | 4 | TDL-C 300 |  | 0 | 10 | 0 |  | 0 | 0 |  | N | 0 | 0 | -3.7209 | OOK-4 (random phase for DFT input of ON pulse) w/ single branch |  | 144 | 0.0021605 | 9333.3333
| Samsung | 4 | 3 | y | n | n | 30 | 30 | 2 | 1 | 1 | 2 | 12 | 12 | 0 | 12 | 4 | 8 | 0 | 1 | 0.5 | 1 | 3 | 4.32 | 1.92 | 8 | TDL-C 300 |  | 0 | 10 | 0 |  | 0 | 0 |  | N | 0 | 0 | -4.4881 | OOK-4 (random phase for DFT input of ON pulse) w/ single branch |  | 144 | 0.0021605 | 9333.3333
| Samsung | 4 | 3 | y | n | n | 30 | 30 | 2 | 1 | 1 | 2 | 12 | 12 | 0 | 12 | 4 | 8 | 0 | 1 | 0.5 | 1 | 3 | 4.32 | 1.92 | 32 | TDL-C 300 |  | 0 | 10 | 0 |  | 0 | 0 |  | N | 0 | 0 | -4.4 | OOK-4 (random phase for DFT input of ON pulse) w/ IQ branch |  | 144 | 0.0021605 | 9333.3333
| Samsung | 4 | 3 | y | n | n | 30 | 30 | 4 | 1 | 2 | 4 | 6 | 12 | 0 | 12 | 4 | 8 | 0 | 1 | 0.5 | 1 | 3 | 4.32 | 1.92 | 1 | TDL-C 300 |  | 0 | 10 | 0 |  | 0 | 0 |  | N | 0 | 0 | 50 | OOK-4 (random phase for DFT input of ON pulse) w/ single branch |  | 72 | 0.004321 | 18666.6667
| Samsung | 4 | 3 | y | n | n | 30 | 30 | 4 | 1 | 2 | 4 | 6 | 12 | 0 | 12 | 4 | 8 | 0 | 1 | 0.5 | 1 | 3 | 4.32 | 1.92 | 2 | TDL-C 300 |  | 0 | 10 | 0 |  | 0 | 0 |  | N | 0 | 0 | 15.69 | OOK-4 (random phase for DFT input of ON pulse) w/ single branch |  | 72 | 0.004321 | 18666.6667
| Samsung | 4 | 3 | y | n | n | 30 | 30 | 4 | 1 | 2 | 4 | 6 | 12 | 0 | 12 | 4 | 8 | 0 | 1 | 0.5 | 1 | 3 | 4.32 | 1.92 | 4 | TDL-C 300 |  | 0 | 10 | 0 |  | 0 | 0 |  | N | 0 | 0 | -0.78947 | OOK-4 (random phase for DFT input of ON pulse) w/ single branch |  | 72 | 0.004321 | 18666.6667
| Samsung | 4 | 3 | y | n | n | 30 | 30 | 4 | 1 | 2 | 4 | 6 | 12 | 0 | 12 | 4 | 8 | 0 | 1 | 0.5 | 1 | 3 | 4.32 | 1.92 | 8 | TDL-C 300 |  | 0 | 10 | 0 |  | 0 | 0 |  | N | 0 | 0 | -1.5529 | OOK-4 (random phase for DFT input of ON pulse) w/ single branch |  | 72 | 0.004321 | 18666.6667
| Samsung | 4 | 3 | y | n | n | 30 | 30 | 4 | 1 | 2 | 4 | 6 | 12 | 0 | 12 | 4 | 8 | 0 | 1 | 0.5 | 1 | 3 | 4.32 | 1.92 | 32 | TDL-C 300 |  | 0 | 10 | 0 |  | 0 | 0 |  | N | 0 | 0 | -1.12 | OOK-4 (random phase for DFT input of ON pulse) w/ IQ branch |  | 72 | 0.004321 | 18666.6667
| Samsung | 4 | 3 | y | n | n | 30 | 30 | 2 | 1 | 1 | 2 | 12 | 6 | 0 | 12 | 4 | 8 | 0 | 1 | 0.5 | 1 | 3 | 2.16 | 3.84 | 1 | TDL-C 300 |  | 0 | 100 | 0 |  | 0 | 0 |  | N | 0 | 0 | 50 | OOK-4 (random phase for DFT input of ON pulse) w/ single branch |  | 72 | 0.004321 | 9333.3333
| Samsung | 4 | 3 | y | n | n | 30 | 30 | 2 | 1 | 1 | 2 | 12 | 6 | 0 | 12 | 4 | 8 | 0 | 1 | 0.5 | 1 | 3 | 2.16 | 3.84 | 2 | TDL-C 300 |  | 0 | 100 | 0 |  | 0 | 0 |  | N | 0 | 0 | 50 | OOK-4 (random phase for DFT input of ON pulse) w/ single branch |  | 72 | 0.004321 | 9333.3333
| Samsung | 4 | 3 | y | n | n | 30 | 30 | 2 | 1 | 1 | 2 | 12 | 6 | 0 | 12 | 4 | 8 | 0 | 1 | 0.5 | 1 | 3 | 2.16 | 3.84 | 4 | TDL-C 300 |  | 0 | 100 | 0 |  | 0 | 0 |  | N | 0 | 0 | -0.13333 | OOK-4 (random phase for DFT input of ON pulse) w/ single branch |  | 72 | 0.004321 | 9333.3333
| Samsung | 4 | 3 | y | n | n | 30 | 30 | 2 | 1 | 1 | 2 | 12 | 6 | 0 | 12 | 4 | 8 | 0 | 1 | 0.5 | 1 | 3 | 2.16 | 3.84 | 8 | TDL-C 300 |  | 0 | 100 | 0 |  | 0 | 0 |  | N | 0 | 0 | -1.1163 | OOK-4 (random phase for DFT input of ON pulse) w/ single branch |  | 72 | 0.004321 | 9333.3333
| Samsung | 4 | 3 | y | n | n | 30 | 30 | 2 | 1 | 1 | 2 | 12 | 6 | 0 | 12 | 4 | 8 | 0 | 1 | 0.5 | 1 | 3 | 2.16 | 3.84 | 32 | TDL-C 300 |  | 0 | 100 | 0 |  | 0 | 0 |  | N | 0 | 0 | -3.4493 | OOK-4 (random phase for DFT input of ON pulse) w/ IQ branch |  | 72 | 0.004321 | 9333.3333
| Samsung | 4 | 3 | y | n | n | 30 | 30 | 4 | 1 | 2 | 4 | 6 | 6 | 0 | 12 | 4 | 8 | 0 | 1 | 0.5 | 1 | 3 | 2.16 | 3.84 | 1 | TDL-C 300 |  | 0 | 100 | 0 |  | 0 | 0 |  | N | 0 | 0 | 50 | OOK-4 (random phase for DFT input of ON pulse) w/ single branch |  | 36 | 0.008642 | 18666.6667
| Samsung | 4 | 3 | y | n | n | 30 | 30 | 4 | 1 | 2 | 4 | 6 | 6 | 0 | 12 | 4 | 8 | 0 | 1 | 0.5 | 1 | 3 | 2.16 | 3.84 | 2 | TDL-C 300 |  | 0 | 100 | 0 |  | 0 | 0 |  | N | 0 | 0 | 50 | OOK-4 (random phase for DFT input of ON pulse) w/ single branch |  | 36 | 0.008642 | 18666.6667
| Samsung | 4 | 3 | y | n | n | 30 | 30 | 4 | 1 | 2 | 4 | 6 | 6 | 0 | 12 | 4 | 8 | 0 | 1 | 0.5 | 1 | 3 | 2.16 | 3.84 | 4 | TDL-C 300 |  | 0 | 100 | 0 |  | 0 | 0 |  | N | 0 | 0 | 14.35 | OOK-4 (random phase for DFT input of ON pulse) w/ single branch |  | 36 | 0.008642 | 18666.6667
| Samsung | 4 | 3 | y | n | n | 30 | 30 | 4 | 1 | 2 | 4 | 6 | 6 | 0 | 12 | 4 | 8 | 0 | 1 | 0.5 | 1 | 3 | 2.16 | 3.84 | 8 | TDL-C 300 |  | 0 | 100 | 0 |  | 0 | 0 |  | N | 0 | 0 | 8.47 | OOK-4 (random phase for DFT input of ON pulse) w/ single branch |  | 36 | 0.008642 | 18666.6667
| Samsung | 4 | 3 | y | n | n | 30 | 30 | 4 | 1 | 2 | 4 | 6 | 6 | 0 | 12 | 4 | 8 | 0 | 1 | 0.5 | 1 | 3 | 2.16 | 3.84 | 32 | TDL-C 300 |  | 0 | 100 | 0 |  | 0 | 0 |  | N | 0 | 0 | 1.0667 | OOK-4 (random phase for DFT input of ON pulse) w/ IQ branch |  | 36 | 0.008642 | 18666.6667
| Samsung | 4 | 3 | y | n | n | 30 | 30 | 2 | 1 | 1 | 2 | 12 | 6 | 0 | 12 | 4 | 8 | 0 | 1 | 0.5 | 1 | 3 | 2.16 | 1.92 | 1 | TDL-C 300 |  | 0 | 100 | 0 |  | 0 | 0 |  | N | 0 | 0 | 50 | OOK-4 (random phase for DFT input of ON pulse) w/ single branch |  | 72 | 0.004321 | 9333.3333
| Samsung | 4 | 3 | y | n | n | 30 | 30 | 2 | 1 | 1 | 2 | 12 | 6 | 0 | 12 | 4 | 8 | 0 | 1 | 0.5 | 1 | 3 | 2.16 | 1.92 | 2 | TDL-C 300 |  | 0 | 100 | 0 |  | 0 | 0 |  | N | 0 | 0 | 50 | OOK-4 (random phase for DFT input of ON pulse) w/ single branch |  | 72 | 0.004321 | 9333.3333
| Samsung | 4 | 3 | y | n | n | 30 | 30 | 2 | 1 | 1 | 2 | 12 | 6 | 0 | 12 | 4 | 8 | 0 | 1 | 0.5 | 1 | 3 | 2.16 | 1.92 | 4 | TDL-C 300 |  | 0 | 100 | 0 |  | 0 | 0 |  | N | 0 | 0 | -0.086207 | OOK-4 (random phase for DFT input of ON pulse) w/ single branch |  | 72 | 0.004321 | 9333.3333
| Samsung | 4 | 3 | y | n | n | 30 | 30 | 2 | 1 | 1 | 2 | 12 | 6 | 0 | 12 | 4 | 8 | 0 | 1 | 0.5 | 1 | 3 | 2.16 | 1.92 | 8 | TDL-C 300 |  | 0 | 100 | 0 |  | 0 | 0 |  | N | 0 | 0 | -1.0444 | OOK-4 (random phase for DFT input of ON pulse) w/ single branch |  | 72 | 0.004321 | 9333.3333
| Samsung | 4 | 3 | y | n | n | 30 | 30 | 2 | 1 | 1 | 2 | 12 | 6 | 0 | 12 | 4 | 8 | 0 | 1 | 0.5 | 1 | 3 | 2.16 | 1.92 | 32 | TDL-C 300 |  | 0 | 100 | 0 |  | 0 | 0 |  | N | 0 | 0 | -2.7083 | OOK-4 (random phase for DFT input of ON pulse) w/ IQ branch |  | 72 | 0.004321 | 9333.3333
| Samsung | 4 | 3 | y | n | n | 30 | 30 | 4 | 1 | 2 | 4 | 6 | 6 | 0 | 12 | 4 | 8 | 0 | 1 | 0.5 | 1 | 3 | 2.16 | 1.92 | 1 | TDL-C 300 |  | 0 | 100 | 0 |  | 0 | 0 |  | N | 0 | 0 | 50 | OOK-4 (random phase for DFT input of ON pulse) w/ single branch |  | 36 | 0.008642 | 18666.6667
| Samsung | 4 | 3 | y | n | n | 30 | 30 | 4 | 1 | 2 | 4 | 6 | 6 | 0 | 12 | 4 | 8 | 0 | 1 | 0.5 | 1 | 3 | 2.16 | 1.92 | 2 | TDL-C 300 |  | 0 | 100 | 0 |  | 0 | 0 |  | N | 0 | 0 | 50 | OOK-4 (random phase for DFT input of ON pulse) w/ single branch |  | 36 | 0.008642 | 18666.6667
| Samsung | 4 | 3 | y | n | n | 30 | 30 | 4 | 1 | 2 | 4 | 6 | 6 | 0 | 12 | 4 | 8 | 0 | 1 | 0.5 | 1 | 3 | 2.16 | 1.92 | 4 | TDL-C 300 |  | 0 | 100 | 0 |  | 0 | 0 |  | N | 0 | 0 | 15.18 | OOK-4 (random phase for DFT input of ON pulse) w/ single branch |  | 36 | 0.008642 | 18666.6667
| Samsung | 4 | 3 | y | n | n | 30 | 30 | 4 | 1 | 2 | 4 | 6 | 6 | 0 | 12 | 4 | 8 | 0 | 1 | 0.5 | 1 | 3 | 2.16 | 1.92 | 8 | TDL-C 300 |  | 0 | 100 | 0 |  | 0 | 0 |  | N | 0 | 0 | 10.33 | OOK-4 (random phase for DFT input of ON pulse) w/ single branch |  | 36 | 0.008642 | 18666.6667
| Samsung | 4 | 3 | y | n | n | 30 | 30 | 4 | 1 | 2 | 4 | 6 | 6 | 0 | 12 | 4 | 8 | 0 | 1 | 0.5 | 1 | 3 | 2.16 | 1.92 | 32 | TDL-C 300 |  | 0 | 100 | 0 |  | 0 | 0 |  | N | 0 | 0 | 2.9697 | OOK-4 (random phase for DFT input of ON pulse) w/ IQ branch |  | 36 | 0.008642 | 18666.6667
| Samsung | 4 | 3 | y | n | n | 30 | 30 | 2 | 1 | 1 | 2 | 12 | 12 | 0 | 12 | 4 | 8 | 0 | 1 | 0.5 | 1 | 3 | 4.32 | 3.84 | 1 | TDL-C 300 |  | 0 | 100 | 0 |  | 0 | 0 |  | N | 0 | 0 | 9.24 | OOK-4 (random phase for DFT input of ON pulse) w/ single branch |  | 144 | 0.0021605 | 9333.3333
| Samsung | 4 | 3 | y | n | n | 30 | 30 | 2 | 1 | 1 | 2 | 12 | 12 | 0 | 12 | 4 | 8 | 0 | 1 | 0.5 | 1 | 3 | 4.32 | 3.84 | 2 | TDL-C 300 |  | 0 | 100 | 0 |  | 0 | 0 |  | N | 0 | 0 | 1.812 | OOK-4 (random phase for DFT input of ON pulse) w/ single branch |  | 144 | 0.0021605 | 9333.3333
| Samsung | 4 | 3 | y | n | n | 30 | 30 | 2 | 1 | 1 | 2 | 12 | 12 | 0 | 12 | 4 | 8 | 0 | 1 | 0.5 | 1 | 3 | 4.32 | 3.84 | 4 | TDL-C 300 |  | 0 | 100 | 0 |  | 0 | 0 |  | N | 0 | 0 | -2.9655 | OOK-4 (random phase for DFT input of ON pulse) w/ single branch |  | 144 | 0.0021605 | 9333.3333
| Samsung | 4 | 3 | y | n | n | 30 | 30 | 2 | 1 | 1 | 2 | 12 | 12 | 0 | 12 | 4 | 8 | 0 | 1 | 0.5 | 1 | 3 | 4.32 | 3.84 | 8 | TDL-C 300 |  | 0 | 100 | 0 |  | 0 | 0 |  | N | 0 | 0 | -4.1159 | OOK-4 (random phase for DFT input of ON pulse) w/ single branch |  | 144 | 0.0021605 | 9333.3333
| Samsung | 4 | 3 | y | n | n | 30 | 30 | 2 | 1 | 1 | 2 | 12 | 12 | 0 | 12 | 4 | 8 | 0 | 1 | 0.5 | 1 | 3 | 4.32 | 3.84 | 32 | TDL-C 300 |  | 0 | 100 | 0 |  | 0 | 0 |  | N | 0 | 0 | -5.7931 | OOK-4 (random phase for DFT input of ON pulse) w/ IQ branch |  | 144 | 0.0021605 | 9333.3333
| Samsung | 4 | 3 | y | n | n | 30 | 30 | 4 | 1 | 2 | 4 | 6 | 12 | 0 | 12 | 4 | 8 | 0 | 1 | 0.5 | 1 | 3 | 4.32 | 3.84 | 1 | TDL-C 300 |  | 0 | 100 | 0 |  | 0 | 0 |  | N | 0 | 0 | 50 | OOK-4 (random phase for DFT input of ON pulse) w/ single branch |  | 72 | 0.004321 | 18666.6667
| Samsung | 4 | 3 | y | n | n | 30 | 30 | 4 | 1 | 2 | 4 | 6 | 12 | 0 | 12 | 4 | 8 | 0 | 1 | 0.5 | 1 | 3 | 4.32 | 3.84 | 2 | TDL-C 300 |  | 0 | 100 | 0 |  | 0 | 0 |  | N | 0 | 0 | 15.16 | OOK-4 (random phase for DFT input of ON pulse) w/ single branch |  | 72 | 0.004321 | 18666.6667
| Samsung | 4 | 3 | y | n | n | 30 | 30 | 4 | 1 | 2 | 4 | 6 | 12 | 0 | 12 | 4 | 8 | 0 | 1 | 0.5 | 1 | 3 | 4.32 | 3.84 | 4 | TDL-C 300 |  | 0 | 100 | 0 |  | 0 | 0 |  | N | 0 | 0 | -0.35484 | OOK-4 (random phase for DFT input of ON pulse) w/ single branch |  | 72 | 0.004321 | 18666.6667
| Samsung | 4 | 3 | y | n | n | 30 | 30 | 4 | 1 | 2 | 4 | 6 | 12 | 0 | 12 | 4 | 8 | 0 | 1 | 0.5 | 1 | 3 | 4.32 | 3.84 | 8 | TDL-C 300 |  | 0 | 100 | 0 |  | 0 | 0 |  | N | 0 | 0 | -1.3864 | OOK-4 (random phase for DFT input of ON pulse) w/ single branch |  | 72 | 0.004321 | 18666.6667
| Samsung | 4 | 3 | y | n | n | 30 | 30 | 4 | 1 | 2 | 4 | 6 | 12 | 0 | 12 | 4 | 8 | 0 | 1 | 0.5 | 1 | 3 | 4.32 | 3.84 | 32 | TDL-C 300 |  | 0 | 100 | 0 |  | 0 | 0 |  | N | 0 | 0 | -3.2473 | OOK-4 (random phase for DFT input of ON pulse) w/ IQ branch |  | 72 | 0.004321 | 18666.6667
| Samsung | 4 | 3 | y | n | n | 30 | 30 | 2 | 1 | 1 | 2 | 12 | 12 | 0 | 12 | 4 | 8 | 0 | 1 | 0.5 | 1 | 3 | 4.32 | 1.92 | 1 | TDL-C 300 |  | 0 | 100 | 0 |  | 0 | 0 |  | N | 0 | 0 | 8.57 | OOK-4 (random phase for DFT input of ON pulse) w/ single branch |  | 144 | 0.0021605 | 9333.3333
| Samsung | 4 | 3 | y | n | n | 30 | 30 | 2 | 1 | 1 | 2 | 12 | 12 | 0 | 12 | 4 | 8 | 0 | 1 | 0.5 | 1 | 3 | 4.32 | 1.92 | 2 | TDL-C 300 |  | 0 | 100 | 0 |  | 0 | 0 |  | N | 0 | 0 | 1.7931 | OOK-4 (random phase for DFT input of ON pulse) w/ single branch |  | 144 | 0.0021605 | 9333.3333
| Samsung | 4 | 3 | y | n | n | 30 | 30 | 2 | 1 | 1 | 2 | 12 | 12 | 0 | 12 | 4 | 8 | 0 | 1 | 0.5 | 1 | 3 | 4.32 | 1.92 | 4 | TDL-C 300 |  | 0 | 100 | 0 |  | 0 | 0 |  | N | 0 | 0 | -2.9123 | OOK-4 (random phase for DFT input of ON pulse) w/ single branch |  | 144 | 0.0021605 | 9333.3333
| Samsung | 4 | 3 | y | n | n | 30 | 30 | 2 | 1 | 1 | 2 | 12 | 12 | 0 | 12 | 4 | 8 | 0 | 1 | 0.5 | 1 | 3 | 4.32 | 1.92 | 8 | TDL-C 300 |  | 0 | 100 | 0 |  | 0 | 0 |  | N | 0 | 0 | -4.0849 | OOK-4 (random phase for DFT input of ON pulse) w/ single branch |  | 144 | 0.0021605 | 9333.3333
| Samsung | 4 | 3 | y | n | n | 30 | 30 | 2 | 1 | 1 | 2 | 12 | 12 | 0 | 12 | 4 | 8 | 0 | 1 | 0.5 | 1 | 3 | 4.32 | 1.92 | 32 | TDL-C 300 |  | 0 | 100 | 0 |  | 0 | 0 |  | N | 0 | 0 | -4.0179 | OOK-4 (random phase for DFT input of ON pulse) w/ IQ branch |  | 144 | 0.0021605 | 9333.3333
| Samsung | 4 | 3 | y | n | n | 30 | 30 | 4 | 1 | 2 | 4 | 6 | 12 | 0 | 12 | 4 | 8 | 0 | 1 | 0.5 | 1 | 3 | 4.32 | 1.92 | 1 | TDL-C 300 |  | 0 | 100 | 0 |  | 0 | 0 |  | N | 0 | 0 | 50 | OOK-4 (random phase for DFT input of ON pulse) w/ single branch |  | 72 | 0.004321 | 18666.6667
| Samsung | 4 | 3 | y | n | n | 30 | 30 | 4 | 1 | 2 | 4 | 6 | 12 | 0 | 12 | 4 | 8 | 0 | 1 | 0.5 | 1 | 3 | 4.32 | 1.92 | 2 | TDL-C 300 |  | 0 | 100 | 0 |  | 0 | 0 |  | N | 0 | 0 | 16.04 | OOK-4 (random phase for DFT input of ON pulse) w/ single branch |  | 72 | 0.004321 | 18666.6667
| Samsung | 4 | 3 | y | n | n | 30 | 30 | 4 | 1 | 2 | 4 | 6 | 12 | 0 | 12 | 4 | 8 | 0 | 1 | 0.5 | 1 | 3 | 4.32 | 1.92 | 4 | TDL-C 300 |  | 0 | 100 | 0 |  | 0 | 0 |  | N | 0 | 0 | -0.26984 | OOK-4 (random phase for DFT input of ON pulse) w/ single branch |  | 72 | 0.004321 | 18666.6667
| Samsung | 4 | 3 | y | n | n | 30 | 30 | 4 | 1 | 2 | 4 | 6 | 12 | 0 | 12 | 4 | 8 | 0 | 1 | 0.5 | 1 | 3 | 4.32 | 1.92 | 8 | TDL-C 300 |  | 0 | 100 | 0 |  | 0 | 0 |  | N | 0 | 0 | -1.2809 | OOK-4 (random phase for DFT input of ON pulse) w/ single branch |  | 72 | 0.004321 | 18666.6667
| Samsung | 4 | 3 | y | n | n | 30 | 30 | 4 | 1 | 2 | 4 | 6 | 12 | 0 | 12 | 4 | 8 | 0 | 1 | 0.5 | 1 | 3 | 4.32 | 1.92 | 32 | TDL-C 300 |  | 0 | 100 | 0 |  | 0 | 0 |  | N | 0 | 0 | -0.48696 | OOK-4 (random phase for DFT input of ON pulse) w/ IQ branch |  | 72 | 0.004321 | 18666.6667
| Samsung | 4 | 3 | y | n | n | 30 | 30 | 2 | 1 | 1 | 2 | 12 | 6 | 0 | 12 | 4 | 8 | 0 | 1 | 0.5 | 1 | 3 | 2.16 | 3.84 | 1 | TDL-C 300 |  | 0 | 10 | 0 |  | 2 | 0 |  | N | 0 | 0 | 50 | OOK-4 (random phase for DFT input of ON pulse) w/ single branch |  | 72 | 0.004321 | 9333.3333
| Samsung | 4 | 3 | y | n | n | 30 | 30 | 2 | 1 | 1 | 2 | 12 | 6 | 0 | 12 | 4 | 8 | 0 | 1 | 0.5 | 1 | 3 | 2.16 | 3.84 | 2 | TDL-C 300 |  | 0 | 10 | 0 |  | 2 | 0 |  | N | 0 | 0 | 15.72 | OOK-4 (random phase for DFT input of ON pulse) w/ single branch |  | 72 | 0.004321 | 9333.3333
| Samsung | 4 | 3 | y | n | n | 30 | 30 | 2 | 1 | 1 | 2 | 12 | 6 | 0 | 12 | 4 | 8 | 0 | 1 | 0.5 | 1 | 3 | 2.16 | 3.84 | 4 | TDL-C 300 |  | 0 | 10 | 0 |  | 2 | 0 |  | N | 0 | 0 | -1.5882 | OOK-4 (random phase for DFT input of ON pulse) w/ single branch |  | 72 | 0.004321 | 9333.3333
| Samsung | 4 | 3 | y | n | n | 30 | 30 | 2 | 1 | 1 | 2 | 12 | 6 | 0 | 12 | 4 | 8 | 0 | 1 | 0.5 | 1 | 3 | 2.16 | 3.84 | 8 | TDL-C 300 |  | 0 | 10 | 0 |  | 2 | 0 |  | N | 0 | 0 | -2.2464 | OOK-4 (random phase for DFT input of ON pulse) w/ single branch |  | 72 | 0.004321 | 9333.3333
| Samsung | 4 | 3 | y | n | n | 30 | 30 | 2 | 1 | 1 | 2 | 12 | 6 | 0 | 12 | 4 | 8 | 0 | 1 | 0.5 | 1 | 3 | 2.16 | 3.84 | 32 | TDL-C 300 |  | 0 | 10 | 0 |  | 2 | 0 |  | N | 0 | 0 | -4.274 | OOK-4 (random phase for DFT input of ON pulse) w/ IQ branch |  | 72 | 0.004321 | 9333.3333
| Samsung | 4 | 3 | y | n | n | 30 | 30 | 4 | 1 | 2 | 4 | 6 | 6 | 0 | 12 | 4 | 8 | 0 | 1 | 0.5 | 1 | 3 | 2.16 | 3.84 | 1 | TDL-C 300 |  | 0 | 10 | 0 |  | 2 | 0 |  | N | 0 | 0 | 50 | OOK-4 (random phase for DFT input of ON pulse) w/ single branch |  | 36 | 0.008642 | 18666.6667
| Samsung | 4 | 3 | y | n | n | 30 | 30 | 4 | 1 | 2 | 4 | 6 | 6 | 0 | 12 | 4 | 8 | 0 | 1 | 0.5 | 1 | 3 | 2.16 | 3.84 | 2 | TDL-C 300 |  | 0 | 10 | 0 |  | 2 | 0 |  | N | 0 | 0 | 50 | OOK-4 (random phase for DFT input of ON pulse) w/ single branch |  | 36 | 0.008642 | 18666.6667
| Samsung | 4 | 3 | y | n | n | 30 | 30 | 4 | 1 | 2 | 4 | 6 | 6 | 0 | 12 | 4 | 8 | 0 | 1 | 0.5 | 1 | 3 | 2.16 | 3.84 | 4 | TDL-C 300 |  | 0 | 10 | 0 |  | 2 | 0 |  | N | 0 | 0 | 50 | OOK-4 (random phase for DFT input of ON pulse) w/ single branch |  | 36 | 0.008642 | 18666.6667
| Samsung | 4 | 3 | y | n | n | 30 | 30 | 4 | 1 | 2 | 4 | 6 | 6 | 0 | 12 | 4 | 8 | 0 | 1 | 0.5 | 1 | 3 | 2.16 | 3.84 | 8 | TDL-C 300 |  | 0 | 10 | 0 |  | 2 | 0 |  | N | 0 | 0 | 50 | OOK-4 (random phase for DFT input of ON pulse) w/ single branch |  | 36 | 0.008642 | 18666.6667
| Samsung | 4 | 3 | y | n | n | 30 | 30 | 4 | 1 | 2 | 4 | 6 | 6 | 0 | 12 | 4 | 8 | 0 | 1 | 0.5 | 1 | 3 | 2.16 | 3.84 | 32 | TDL-C 300 |  | 0 | 10 | 0 |  | 2 | 0 |  | N | 0 | 0 | 11.23 | OOK-4 (random phase for DFT input of ON pulse) w/ IQ branch |  | 36 | 0.008642 | 18666.6667
| Samsung | 4 | 3 | y | n | n | 30 | 30 | 2 | 1 | 1 | 2 | 12 | 6 | 0 | 12 | 4 | 8 | 0 | 1 | 0.5 | 1 | 3 | 2.16 | 1.92 | 1 | TDL-C 300 |  | 0 | 10 | 0 |  | 2 | 0 |  | N | 0 | 0 | 50 | OOK-4 (random phase for DFT input of ON pulse) w/ single branch |  | 72 | 0.004321 | 9333.3333
| Samsung | 4 | 3 | y | n | n | 30 | 30 | 2 | 1 | 1 | 2 | 12 | 6 | 0 | 12 | 4 | 8 | 0 | 1 | 0.5 | 1 | 3 | 2.16 | 1.92 | 2 | TDL-C 300 |  | 0 | 10 | 0 |  | 2 | 0 |  | N | 0 | 0 | 50 | OOK-4 (random phase for DFT input of ON pulse) w/ single branch |  | 72 | 0.004321 | 9333.3333
| Samsung | 4 | 3 | y | n | n | 30 | 30 | 2 | 1 | 1 | 2 | 12 | 6 | 0 | 12 | 4 | 8 | 0 | 1 | 0.5 | 1 | 3 | 2.16 | 1.92 | 4 | TDL-C 300 |  | 0 | 10 | 0 |  | 2 | 0 |  | N | 0 | 0 | -1.4211 | OOK-4 (random phase for DFT input of ON pulse) w/ single branch |  | 72 | 0.004321 | 9333.3333
| Samsung | 4 | 3 | y | n | n | 30 | 30 | 2 | 1 | 1 | 2 | 12 | 6 | 0 | 12 | 4 | 8 | 0 | 1 | 0.5 | 1 | 3 | 2.16 | 1.92 | 8 | TDL-C 300 |  | 0 | 10 | 0 |  | 2 | 0 |  | N | 0 | 0 | -2.1408 | OOK-4 (random phase for DFT input of ON pulse) w/ single branch |  | 72 | 0.004321 | 9333.3333
| Samsung | 4 | 3 | y | n | n | 30 | 30 | 2 | 1 | 1 | 2 | 12 | 6 | 0 | 12 | 4 | 8 | 0 | 1 | 0.5 | 1 | 3 | 2.16 | 1.92 | 32 | TDL-C 300 |  | 0 | 10 | 0 |  | 2 | 0 |  | N | 0 | 0 | -4.0364 | OOK-4 (random phase for DFT input of ON pulse) w/ IQ branch |  | 72 | 0.004321 | 9333.3333
| Samsung | 4 | 3 | y | n | n | 30 | 30 | 4 | 1 | 2 | 4 | 6 | 6 | 0 | 12 | 4 | 8 | 0 | 1 | 0.5 | 1 | 3 | 2.16 | 1.92 | 1 | TDL-C 300 |  | 0 | 10 | 0 |  | 2 | 0 |  | N | 0 | 0 | 50 | OOK-4 (random phase for DFT input of ON pulse) w/ single branch |  | 36 | 0.008642 | 18666.6667
| Samsung | 4 | 3 | y | n | n | 30 | 30 | 4 | 1 | 2 | 4 | 6 | 6 | 0 | 12 | 4 | 8 | 0 | 1 | 0.5 | 1 | 3 | 2.16 | 1.92 | 2 | TDL-C 300 |  | 0 | 10 | 0 |  | 2 | 0 |  | N | 0 | 0 | 50 | OOK-4 (random phase for DFT input of ON pulse) w/ single branch |  | 36 | 0.008642 | 18666.6667
| Samsung | 4 | 3 | y | n | n | 30 | 30 | 4 | 1 | 2 | 4 | 6 | 6 | 0 | 12 | 4 | 8 | 0 | 1 | 0.5 | 1 | 3 | 2.16 | 1.92 | 4 | TDL-C 300 |  | 0 | 10 | 0 |  | 2 | 0 |  | N | 0 | 0 | 50 | OOK-4 (random phase for DFT input of ON pulse) w/ single branch |  | 36 | 0.008642 | 18666.6667
| Samsung | 4 | 3 | y | n | n | 30 | 30 | 4 | 1 | 2 | 4 | 6 | 6 | 0 | 12 | 4 | 8 | 0 | 1 | 0.5 | 1 | 3 | 2.16 | 1.92 | 8 | TDL-C 300 |  | 0 | 10 | 0 |  | 2 | 0 |  | N | 0 | 0 | 50 | OOK-4 (random phase for DFT input of ON pulse) w/ single branch |  | 36 | 0.008642 | 18666.6667
| Samsung | 4 | 3 | y | n | n | 30 | 30 | 4 | 1 | 2 | 4 | 6 | 6 | 0 | 12 | 4 | 8 | 0 | 1 | 0.5 | 1 | 3 | 2.16 | 1.92 | 32 | TDL-C 300 |  | 0 | 10 | 0 |  | 2 | 0 |  | N | 0 | 0 | 19.5 | OOK-4 (random phase for DFT input of ON pulse) w/ IQ branch |  | 36 | 0.008642 | 18666.6667
| Samsung | 4 | 3 | y | n | n | 30 | 30 | 2 | 1 | 1 | 2 | 12 | 12 | 0 | 12 | 4 | 8 | 0 | 1 | 0.5 | 1 | 3 | 4.32 | 3.84 | 1 | TDL-C 300 |  | 0 | 10 | 0 |  | 2 | 0 |  | N | 0 | 0 | 17.41 | OOK-4 (random phase for DFT input of ON pulse) w/ single branch |  | 144 | 0.0021605 | 9333.3333
| Samsung | 4 | 3 | y | n | n | 30 | 30 | 2 | 1 | 1 | 2 | 12 | 12 | 0 | 12 | 4 | 8 | 0 | 1 | 0.5 | 1 | 3 | 4.32 | 3.84 | 2 | TDL-C 300 |  | 0 | 10 | 0 |  | 2 | 0 |  | N | 0 | 0 | 3.6667 | OOK-4 (random phase for DFT input of ON pulse) w/ single branch |  | 144 | 0.0021605 | 9333.3333
| Samsung | 4 | 3 | y | n | n | 30 | 30 | 2 | 1 | 1 | 2 | 12 | 12 | 0 | 12 | 4 | 8 | 0 | 1 | 0.5 | 1 | 3 | 4.32 | 3.84 | 4 | TDL-C 300 |  | 0 | 10 | 0 |  | 2 | 0 |  | N | 0 | 0 | -2.443 | OOK-4 (random phase for DFT input of ON pulse) w/ single branch |  | 144 | 0.0021605 | 9333.3333
| Samsung | 4 | 3 | y | n | n | 30 | 30 | 2 | 1 | 1 | 2 | 12 | 12 | 0 | 12 | 4 | 8 | 0 | 1 | 0.5 | 1 | 3 | 4.32 | 3.84 | 8 | TDL-C 300 |  | 0 | 10 | 0 |  | 2 | 0 |  | N | 0 | 0 | -3.5435 | OOK-4 (random phase for DFT input of ON pulse) w/ single branch |  | 144 | 0.0021605 | 9333.3333
| Samsung | 4 | 3 | y | n | n | 30 | 30 | 2 | 1 | 1 | 2 | 12 | 12 | 0 | 12 | 4 | 8 | 0 | 1 | 0.5 | 1 | 3 | 4.32 | 3.84 | 32 | TDL-C 300 |  | 0 | 10 | 0 |  | 2 | 0 |  | N | 0 | 0 | -4.931 | OOK-4 (random phase for DFT input of ON pulse) w/ IQ branch |  | 144 | 0.0021605 | 9333.3333
| Samsung | 4 | 3 | y | n | n | 30 | 30 | 4 | 1 | 2 | 4 | 6 | 12 | 0 | 12 | 4 | 8 | 0 | 1 | 0.5 | 1 | 3 | 4.32 | 3.84 | 1 | TDL-C 300 |  | 0 | 10 | 0 |  | 2 | 0 |  | N | 0 | 0 | 50 | OOK-4 (random phase for DFT input of ON pulse) w/ single branch |  | 72 | 0.004321 | 18666.6667
| Samsung | 4 | 3 | y | n | n | 30 | 30 | 4 | 1 | 2 | 4 | 6 | 12 | 0 | 12 | 4 | 8 | 0 | 1 | 0.5 | 1 | 3 | 4.32 | 3.84 | 2 | TDL-C 300 |  | 0 | 10 | 0 |  | 2 | 0 |  | N | 0 | 0 | 50 | OOK-4 (random phase for DFT input of ON pulse) w/ single branch |  | 72 | 0.004321 | 18666.6667
| Samsung | 4 | 3 | y | n | n | 30 | 30 | 4 | 1 | 2 | 4 | 6 | 12 | 0 | 12 | 4 | 8 | 0 | 1 | 0.5 | 1 | 3 | 4.32 | 3.84 | 4 | TDL-C 300 |  | 0 | 10 | 0 |  | 2 | 0 |  | N | 0 | 0 | 10.62 | OOK-4 (random phase for DFT input of ON pulse) w/ single branch |  | 72 | 0.004321 | 18666.6667
| Samsung | 4 | 3 | y | n | n | 30 | 30 | 4 | 1 | 2 | 4 | 6 | 12 | 0 | 12 | 4 | 8 | 0 | 1 | 0.5 | 1 | 3 | 4.32 | 3.84 | 8 | TDL-C 300 |  | 0 | 10 | 0 |  | 2 | 0 |  | N | 0 | 0 | 5.6809 | OOK-4 (random phase for DFT input of ON pulse) w/ single branch |  | 72 | 0.004321 | 18666.6667
| Samsung | 4 | 3 | y | n | n | 30 | 30 | 4 | 1 | 2 | 4 | 6 | 12 | 0 | 12 | 4 | 8 | 0 | 1 | 0.5 | 1 | 3 | 4.32 | 3.84 | 32 | TDL-C 300 |  | 0 | 10 | 0 |  | 2 | 0 |  | N | 0 | 0 | 1.4444 | OOK-4 (random phase for DFT input of ON pulse) w/ IQ branch |  | 72 | 0.004321 | 18666.6667
| Samsung | 4 | 3 | y | n | n | 30 | 30 | 2 | 1 | 1 | 2 | 12 | 12 | 0 | 12 | 4 | 8 | 0 | 1 | 0.5 | 1 | 3 | 4.32 | 1.92 | 1 | TDL-C 300 |  | 0 | 10 | 0 |  | 2 | 0 |  | N | 0 | 0 | 17.27 | OOK-4 (random phase for DFT input of ON pulse) w/ single branch |  | 144 | 0.0021605 | 9333.3333
| Samsung | 4 | 3 | y | n | n | 30 | 30 | 2 | 1 | 1 | 2 | 12 | 12 | 0 | 12 | 4 | 8 | 0 | 1 | 0.5 | 1 | 3 | 4.32 | 1.92 | 2 | TDL-C 300 |  | 0 | 10 | 0 |  | 2 | 0 |  | N | 0 | 0 | 3.977 | OOK-4 (random phase for DFT input of ON pulse) w/ single branch |  | 144 | 0.0021605 | 9333.3333
| Samsung | 4 | 3 | y | n | n | 30 | 30 | 2 | 1 | 1 | 2 | 12 | 12 | 0 | 12 | 4 | 8 | 0 | 1 | 0.5 | 1 | 3 | 4.32 | 1.92 | 4 | TDL-C 300 |  | 0 | 10 | 0 |  | 2 | 0 |  | N | 0 | 0 | -2.3949 | OOK-4 (random phase for DFT input of ON pulse) w/ single branch |  | 144 | 0.0021605 | 9333.3333
| Samsung | 4 | 3 | y | n | n | 30 | 30 | 2 | 1 | 1 | 2 | 12 | 12 | 0 | 12 | 4 | 8 | 0 | 1 | 0.5 | 1 | 3 | 4.32 | 1.92 | 8 | TDL-C 300 |  | 0 | 10 | 0 |  | 2 | 0 |  | N | 0 | 0 | -3.4624 | OOK-4 (random phase for DFT input of ON pulse) w/ single branch |  | 144 | 0.0021605 | 9333.3333
| Samsung | 4 | 3 | y | n | n | 30 | 30 | 2 | 1 | 1 | 2 | 12 | 12 | 0 | 12 | 4 | 8 | 0 | 1 | 0.5 | 1 | 3 | 4.32 | 1.92 | 32 | TDL-C 300 |  | 0 | 10 | 0 |  | 2 | 0 |  | N | 0 | 0 | -3.1068 | OOK-4 (random phase for DFT input of ON pulse) w/ IQ branch |  | 144 | 0.0021605 | 9333.3333
| Samsung | 4 | 3 | y | n | n | 30 | 30 | 4 | 1 | 2 | 4 | 6 | 12 | 0 | 12 | 4 | 8 | 0 | 1 | 0.5 | 1 | 3 | 4.32 | 1.92 | 1 | TDL-C 300 |  | 0 | 10 | 0 |  | 2 | 0 |  | N | 0 | 0 | 50 | OOK-4 (random phase for DFT input of ON pulse) w/ single branch |  | 72 | 0.004321 | 18666.6667
| Samsung | 4 | 3 | y | n | n | 30 | 30 | 4 | 1 | 2 | 4 | 6 | 12 | 0 | 12 | 4 | 8 | 0 | 1 | 0.5 | 1 | 3 | 4.32 | 1.92 | 2 | TDL-C 300 |  | 0 | 10 | 0 |  | 2 | 0 |  | N | 0 | 0 | 50 | OOK-4 (random phase for DFT input of ON pulse) w/ single branch |  | 72 | 0.004321 | 18666.6667
| Samsung | 4 | 3 | y | n | n | 30 | 30 | 4 | 1 | 2 | 4 | 6 | 12 | 0 | 12 | 4 | 8 | 0 | 1 | 0.5 | 1 | 3 | 4.32 | 1.92 | 4 | TDL-C 300 |  | 0 | 10 | 0 |  | 2 | 0 |  | N | 0 | 0 | 14.69 | OOK-4 (random phase for DFT input of ON pulse) w/ single branch |  | 72 | 0.004321 | 18666.6667
| Samsung | 4 | 3 | y | n | n | 30 | 30 | 4 | 1 | 2 | 4 | 6 | 12 | 0 | 12 | 4 | 8 | 0 | 1 | 0.5 | 1 | 3 | 4.32 | 1.92 | 8 | TDL-C 300 |  | 0 | 10 | 0 |  | 2 | 0 |  | N | 0 | 0 | 10.04 | OOK-4 (random phase for DFT input of ON pulse) w/ single branch |  | 72 | 0.004321 | 18666.6667
| Samsung | 4 | 3 | y | n | n | 30 | 30 | 4 | 1 | 2 | 4 | 6 | 12 | 0 | 12 | 4 | 8 | 0 | 1 | 0.5 | 1 | 3 | 4.32 | 1.92 | 32 | TDL-C 300 |  | 0 | 10 | 0 |  | 2 | 0 |  | N | 0 | 0 | 12.55 | OOK-4 (random phase for DFT input of ON pulse) w/ IQ branch |  | 72 | 0.004321 | 18666.6667
| Samsung | 4 | 2 | n | n | y | 30 | 30 | 1 | 1 | 5 | 1 | 1 | 6 | 0 | 20 | 5 | 0 | 0 | 1 | NA | 0.1 | 3 | 0.93 | 3.84 | 32 | TDL-C 300 |  | 0 | 0 | 0 |  | 0 | 277 |  | N | 0 | 0 | -4.4566 | 31-length M-sequence (FAR is calculated based on average of no transmission and other UE's WUS transmission) |  | 6 | 0.064815 | 140000
| Samsung | 4 | 2 | n | n | y | 30 | 30 | 1 | 1 | 5 | 1 | 1 | 6 | 0 | 20 | 5 | 0 | 0 | 1 | NA | 0.1 | 3 | 0.93 | 3.84 | 32 | TDL-C 300 |  | 0 | 0 | 0 |  | 4 | 277 |  | N | 0 | 0 | -3.6774 | 31-length M-sequence (FAR is calculated based on average of no transmission and other UE's WUS transmission) |  | 6 | 0.064815 | 140000
| Samsung | 4 | 2 | n | n | y | 30 | 30 | 1 | 1 | 5 | 1 | 1 | 6 | 0 | 20 | 5 | 0 | 0 | 1 | NA | 0.1 | 3 | 0.93 | 3.84 | 32 | TDL-C 300 |  | 0 | 2 | 0 |  | 0 | 277 |  | N | 0 | 0 | -2.4855 | 31-length M-sequence (FAR is calculated based on average of no transmission and other UE's WUS transmission) |  | 6 | 0.064815 | 140000
| Samsung | 4 | 2 | n | n | y | 30 | 30 | 1 | 1 | 5 | 1 | 1 | 6 | 0 | 20 | 5 | 0 | 0 | 1 | NA | 0.1 | 3 | 0.93 | 3.84 | 32 | TDL-C 300 |  | 0 | 1 | 0 |  | 2 | 277 |  | N | 0 | 0 | -3.8583 | 31-length M-sequence (FAR is calculated based on average of no transmission and other UE's WUS transmission) |  | 6 | 0.064815 | 140000
| Samsung | 4 | 2 | n | n | y | 30 | 30 | 1 | 1 | 5 | 1 | 1 | 6 | 0 | 20 | 5 | 0 | 0 | 1 | NA | 0.1 | 3 | 0.93 | 3.84 | 32 | TDL-C 300 |  | 0 | 2 | 0 |  | 4 | 277 |  | N | 0 | 0 | -1.8485 | 31-length M-sequence (FAR is calculated based on average of no transmission and other UE's WUS transmission) |  | 6 | 0.064815 | 140000
| Samsung | 4 | 2 | n | n | y | 30 | 30 | 1 | 1 | 5 | 1 | 1 | 6 | 0 | 20 | 5 | 0 | 0 | 1 | NA | 1 | 3 | 0.93 | 3.84 | 32 | TDL-C 300 |  | 0 | 0 | 0 |  | 0 | 277 |  | N | 0 | 0 | -6.2314 | 31-length M-sequence (FAR is calculated based on average of no transmission and other UE's WUS transmission) |  | 6 | 0.064815 | 140000
| Samsung | 4 | 2 | n | n | y | 30 | 30 | 1 | 1 | 5 | 1 | 1 | 6 | 0 | 20 | 5 | 0 | 0 | 1 | NA | 1 | 3 | 0.93 | 3.84 | 32 | TDL-C 300 |  | 0 | 0 | 0 |  | 4 | 277 |  | N | 0 | 0 | -5.2353 | 31-length M-sequence (FAR is calculated based on average of no transmission and other UE's WUS transmission) |  | 6 | 0.064815 | 140000
| Samsung | 4 | 2 | n | n | y | 30 | 30 | 1 | 1 | 5 | 1 | 1 | 6 | 0 | 20 | 5 | 0 | 0 | 1 | NA | 1 | 3 | 0.93 | 3.84 | 32 | TDL-C 300 |  | 0 | 2 | 0 |  | 0 | 277 |  | N | 0 | 0 | -4.2973 | 31-length M-sequence (FAR is calculated based on average of no transmission and other UE's WUS transmission) |  | 6 | 0.064815 | 140000
| Samsung | 4 | 2 | n | n | y | 30 | 30 | 1 | 1 | 5 | 1 | 1 | 6 | 0 | 20 | 5 | 0 | 0 | 1 | NA | 1 | 3 | 0.93 | 3.84 | 32 | TDL-C 300 |  | 0 | 1 | 0 |  | 2 | 277 |  | N | 0 | 0 | -5.4366 | 31-length M-sequence (FAR is calculated based on average of no transmission and other UE's WUS transmission) |  | 6 | 0.064815 | 140000
| Samsung | 4 | 2 | n | n | y | 30 | 30 | 1 | 1 | 5 | 1 | 1 | 6 | 0 | 20 | 5 | 0 | 0 | 1 | NA | 1 | 3 | 0.93 | 3.84 | 32 | TDL-C 300 |  | 0 | 2 | 0 |  | 4 | 277 |  | N | 0 | 0 | -3.7681 | 31-length M-sequence (FAR is calculated based on average of no transmission and other UE's WUS transmission) |  | 6 | 0.064815 | 140000
| Samsung | 4 | 2 | n | n | y | 30 | 30 | 1 | 1 | 5 | 1 | 1 | 6 | 0 | 20 | 5 | 0 | 0 | 1 | NA | 0.1 | 3 | 0.93 | 7.68 | 32 | TDL-C 300 |  | 0 | 0 | 0 |  | 0 | 555 |  | N | 0 | 0 | -4.5294 | 31-length M-sequence (FAR is calculated based on average of no transmission and other UE's WUS transmission) |  | 6 | 0.064815 | 140000
| Samsung | 4 | 2 | n | n | y | 30 | 30 | 1 | 1 | 5 | 1 | 1 | 6 | 0 | 20 | 5 | 0 | 0 | 1 | NA | 0.1 | 3 | 0.93 | 7.68 | 32 | TDL-C 300 |  | 0 | 0 | 0 |  | 4 | 555 |  | N | 0 | 0 | -3.7385 | 31-length M-sequence (FAR is calculated based on average of no transmission and other UE's WUS transmission) |  | 6 | 0.064815 | 140000
| Samsung | 4 | 2 | n | n | y | 30 | 30 | 1 | 1 | 5 | 1 | 1 | 6 | 0 | 20 | 5 | 0 | 0 | 1 | NA | 0.1 | 3 | 0.93 | 7.68 | 32 | TDL-C 300 |  | 0 | 2 | 0 |  | 0 | 555 |  | N | 0 | 0 | -2.5333 | 31-length M-sequence (FAR is calculated based on average of no transmission and other UE's WUS transmission) |  | 6 | 0.064815 | 140000
| Samsung | 4 | 2 | n | n | y | 30 | 30 | 1 | 1 | 5 | 1 | 1 | 6 | 0 | 20 | 5 | 0 | 0 | 1 | NA | 0.1 | 3 | 0.93 | 7.68 | 32 | TDL-C 300 |  | 0 | 1 | 0 |  | 2 | 555 |  | N | 0 | 0 | -3.9333 | 31-length M-sequence (FAR is calculated based on average of no transmission and other UE's WUS transmission) |  | 6 | 0.064815 | 140000
| Samsung | 4 | 2 | n | n | y | 30 | 30 | 1 | 1 | 5 | 1 | 1 | 6 | 0 | 20 | 5 | 0 | 0 | 1 | NA | 0.1 | 3 | 0.93 | 7.68 | 32 | TDL-C 300 |  | 0 | 2 | 0 |  | 4 | 555 |  | N | 0 | 0 | -1.9213 | 31-length M-sequence (FAR is calculated based on average of no transmission and other UE's WUS transmission) |  | 6 | 0.064815 | 140000
| Samsung | 4 | 2 | n | n | y | 30 | 30 | 1 | 1 | 5 | 1 | 1 | 6 | 0 | 20 | 5 | 0 | 0 | 1 | NA | 1 | 3 | 0.93 | 7.68 | 32 | TDL-C 300 |  | 0 | 0 | 0 |  | 0 | 555 |  | N | 0 | 0 | -6.3045 | 31-length M-sequence (FAR is calculated based on average of no transmission and other UE's WUS transmission) |  | 6 | 0.064815 | 140000
| Samsung | 4 | 2 | n | n | y | 30 | 30 | 1 | 1 | 5 | 1 | 1 | 6 | 0 | 20 | 5 | 0 | 0 | 1 | NA | 1 | 3 | 0.93 | 7.68 | 32 | TDL-C 300 |  | 0 | 0 | 0 |  | 4 | 555 |  | N | 0 | 0 | -5.2561 | 31-length M-sequence (FAR is calculated based on average of no transmission and other UE's WUS transmission) |  | 6 | 0.064815 | 140000
| Samsung | 4 | 2 | n | n | y | 30 | 30 | 1 | 1 | 5 | 1 | 1 | 6 | 0 | 20 | 5 | 0 | 0 | 1 | NA | 1 | 3 | 0.93 | 7.68 | 32 | TDL-C 300 |  | 0 | 2 | 0 |  | 0 | 555 |  | N | 0 | 0 | -4.3568 | 31-length M-sequence (FAR is calculated based on average of no transmission and other UE's WUS transmission) |  | 6 | 0.064815 | 140000
| Samsung | 4 | 2 | n | n | y | 30 | 30 | 1 | 1 | 5 | 1 | 1 | 6 | 0 | 20 | 5 | 0 | 0 | 1 | NA | 1 | 3 | 0.93 | 7.68 | 32 | TDL-C 300 |  | 0 | 1 | 0 |  | 2 | 555 |  | N | 0 | 0 | -5.4444 | 31-length M-sequence (FAR is calculated based on average of no transmission and other UE's WUS transmission) |  | 6 | 0.064815 | 140000
| Samsung | 4 | 2 | n | n | y | 30 | 30 | 1 | 1 | 5 | 1 | 1 | 6 | 0 | 20 | 5 | 0 | 0 | 1 | NA | 1 | 3 | 0.93 | 7.68 | 32 | TDL-C 300 |  | 0 | 2 | 0 |  | 4 | 555 |  | N | 0 | 0 | -3.8358 | 31-length M-sequence (FAR is calculated based on average of no transmission and other UE's WUS transmission) |  | 6 | 0.064815 | 140000
| Samsung | 4 | 2 | n | n | y | 30 | 30 | 1 | 1 | 6 | 1 | 1 | 6 | 0 | 4 | 6 | 0 | 0 | 1 | NA | 0.1 | 3 | 1.89 | 3.84 | 32 | TDL-C 300 |  | 0 | 0 | 0 |  | 0 | 277 |  | N | 0 | 0 | -6.225 | 63-length M-sequence (FAR is calculated based on average of no transmission and other UE's WUS transmission) |  | 6 | 0.077778 | 168000
| Samsung | 4 | 2 | n | n | y | 30 | 30 | 1 | 1 | 6 | 1 | 1 | 6 | 0 | 4 | 6 | 0 | 0 | 1 | NA | 0.1 | 3 | 1.89 | 3.84 | 32 | TDL-C 300 |  | 0 | 0 | 0 |  | 4 | 277 |  | N | 0 | 0 | -5.2604 | 63-length M-sequence (FAR is calculated based on average of no transmission and other UE's WUS transmission) |  | 6 | 0.077778 | 168000
| Samsung | 4 | 2 | n | n | y | 30 | 30 | 1 | 1 | 6 | 1 | 1 | 6 | 0 | 4 | 6 | 0 | 0 | 1 | NA | 0.1 | 3 | 1.89 | 3.84 | 32 | TDL-C 300 |  | 0 | 2 | 0 |  | 0 | 277 |  | N | 0 | 0 | -4.6025 | 63-length M-sequence (FAR is calculated based on average of no transmission and other UE's WUS transmission) |  | 6 | 0.077778 | 168000
| Samsung | 4 | 2 | n | n | y | 30 | 30 | 1 | 1 | 6 | 1 | 1 | 6 | 0 | 4 | 6 | 0 | 0 | 1 | NA | 0.1 | 3 | 1.89 | 3.84 | 32 | TDL-C 300 |  | 0 | 1 | 0 |  | 2 | 277 |  | N | 0 | 0 | -5.4592 | 63-length M-sequence (FAR is calculated based on average of no transmission and other UE's WUS transmission) |  | 6 | 0.077778 | 168000
| Samsung | 4 | 2 | n | n | y | 30 | 30 | 1 | 1 | 6 | 1 | 1 | 6 | 0 | 4 | 6 | 0 | 0 | 1 | NA | 0.1 | 3 | 1.89 | 3.84 | 32 | TDL-C 300 |  | 0 | 2 | 0 |  | 4 | 277 |  | N | 0 | 0 | -2.4852 | 63-length M-sequence (FAR is calculated based on average of no transmission and other UE's WUS transmission) |  | 6 | 0.077778 | 168000
| Samsung | 4 | 2 | n | n | y | 30 | 30 | 1 | 1 | 6 | 1 | 1 | 6 | 0 | 4 | 6 | 0 | 0 | 1 | NA | 1 | 3 | 1.89 | 3.84 | 32 | TDL-C 300 |  | 0 | 0 | 0 |  | 0 | 277 |  | N | 0 | 0 | -7.4719 | 63-length M-sequence (FAR is calculated based on average of no transmission and other UE's WUS transmission) |  | 6 | 0.077778 | 168000
| Samsung | 4 | 2 | n | n | y | 30 | 30 | 1 | 1 | 6 | 1 | 1 | 6 | 0 | 4 | 6 | 0 | 0 | 1 | NA | 1 | 3 | 1.89 | 3.84 | 32 | TDL-C 300 |  | 0 | 0 | 0 |  | 4 | 277 |  | N | 0 | 0 | -6.6073 | 63-length M-sequence (FAR is calculated based on average of no transmission and other UE's WUS transmission) |  | 6 | 0.077778 | 168000
| Samsung | 4 | 2 | n | n | y | 30 | 30 | 1 | 1 | 6 | 1 | 1 | 6 | 0 | 4 | 6 | 0 | 0 | 1 | NA | 1 | 3 | 1.89 | 3.84 | 32 | TDL-C 300 |  | 0 | 2 | 0 |  | 0 | 277 |  | N | 0 | 0 | -6.1554 | 63-length M-sequence (FAR is calculated based on average of no transmission and other UE's WUS transmission) |  | 6 | 0.077778 | 168000
| Samsung | 4 | 2 | n | n | y | 30 | 30 | 1 | 1 | 6 | 1 | 1 | 6 | 0 | 4 | 6 | 0 | 0 | 1 | NA | 1 | 3 | 1.89 | 3.84 | 32 | TDL-C 300 |  | 0 | 1 | 0 |  | 2 | 277 |  | N | 0 | 0 | -6.8485 | 63-length M-sequence (FAR is calculated based on average of no transmission and other UE's WUS transmission) |  | 6 | 0.077778 | 168000
| Samsung | 4 | 2 | n | n | y | 30 | 30 | 1 | 1 | 6 | 1 | 1 | 6 | 0 | 4 | 6 | 0 | 0 | 1 | NA | 1 | 3 | 1.89 | 3.84 | 32 | TDL-C 300 |  | 0 | 2 | 0 |  | 4 | 277 |  | N | 0 | 0 | -4.8691 | 63-length M-sequence (FAR is calculated based on average of no transmission and other UE's WUS transmission) |  | 6 | 0.077778 | 168000
| Samsung | 4 | 2 | n | n | y | 30 | 30 | 1 | 1 | 6 | 1 | 1 | 6 | 0 | 4 | 6 | 0 | 0 | 1 | NA | 0.1 | 3 | 1.89 | 7.68 | 32 | TDL-C 300 |  | 0 | 0 | 0 |  | 0 | 555 |  | N | 0 | 0 | -6.3187 | 63-length M-sequence (FAR is calculated based on average of no transmission and other UE's WUS transmission) |  | 6 | 0.077778 | 168000
| Samsung | 4 | 2 | n | n | y | 30 | 30 | 1 | 1 | 6 | 1 | 1 | 6 | 0 | 4 | 6 | 0 | 0 | 1 | NA | 0.1 | 3 | 1.89 | 7.68 | 32 | TDL-C 300 |  | 0 | 0 | 0 |  | 4 | 555 |  | N | 0 | 0 | -5.3757 | 63-length M-sequence (FAR is calculated based on average of no transmission and other UE's WUS transmission) |  | 6 | 0.077778 | 168000
| Samsung | 4 | 2 | n | n | y | 30 | 30 | 1 | 1 | 6 | 1 | 1 | 6 | 0 | 4 | 6 | 0 | 0 | 1 | NA | 0.1 | 3 | 1.89 | 7.68 | 32 | TDL-C 300 |  | 0 | 2 | 0 |  | 0 | 555 |  | N | 0 | 0 | -4.6837 | 63-length M-sequence (FAR is calculated based on average of no transmission and other UE's WUS transmission) |  | 6 | 0.077778 | 168000
| Samsung | 4 | 2 | n | n | y | 30 | 30 | 1 | 1 | 6 | 1 | 1 | 6 | 0 | 4 | 6 | 0 | 0 | 1 | NA | 0.1 | 3 | 1.89 | 7.68 | 32 | TDL-C 300 |  | 0 | 1 | 0 |  | 2 | 555 |  | N | 0 | 0 | -5.6044 | 63-length M-sequence (FAR is calculated based on average of no transmission and other UE's WUS transmission) |  | 6 | 0.077778 | 168000
| Samsung | 4 | 2 | n | n | y | 30 | 30 | 1 | 1 | 6 | 1 | 1 | 6 | 0 | 4 | 6 | 0 | 0 | 1 | NA | 0.1 | 3 | 1.89 | 7.68 | 32 | TDL-C 300 |  | 0 | 2 | 0 |  | 4 | 555 |  | N | 0 | 0 | -2.5644 | 63-length M-sequence (FAR is calculated based on average of no transmission and other UE's WUS transmission) |  | 6 | 0.077778 | 168000
| Samsung | 4 | 2 | n | n | y | 30 | 30 | 1 | 1 | 6 | 1 | 1 | 6 | 0 | 4 | 6 | 0 | 0 | 1 | NA | 1 | 3 | 1.89 | 7.68 | 32 | TDL-C 300 |  | 0 | 0 | 0 |  | 0 | 555 |  | N | 0 | 0 | -7.7019 | 63-length M-sequence (FAR is calculated based on average of no transmission and other UE's WUS transmission) |  | 6 | 0.077778 | 168000
| Samsung | 4 | 2 | n | n | y | 30 | 30 | 1 | 1 | 6 | 1 | 1 | 6 | 0 | 4 | 6 | 0 | 0 | 1 | NA | 1 | 3 | 1.89 | 7.68 | 32 | TDL-C 300 |  | 0 | 0 | 0 |  | 4 | 555 |  | N | 0 | 0 | -6.7857 | 63-length M-sequence (FAR is calculated based on average of no transmission and other UE's WUS transmission) |  | 6 | 0.077778 | 168000
| Samsung | 4 | 2 | n | n | y | 30 | 30 | 1 | 1 | 6 | 1 | 1 | 6 | 0 | 4 | 6 | 0 | 0 | 1 | NA | 1 | 3 | 1.89 | 7.68 | 32 | TDL-C 300 |  | 0 | 2 | 0 |  | 0 | 555 |  | N | 0 | 0 | -6.2439 | 63-length M-sequence (FAR is calculated based on average of no transmission and other UE's WUS transmission) |  | 6 | 0.077778 | 168000
| Samsung | 4 | 2 | n | n | y | 30 | 30 | 1 | 1 | 6 | 1 | 1 | 6 | 0 | 4 | 6 | 0 | 0 | 1 | NA | 1 | 3 | 1.89 | 7.68 | 32 | TDL-C 300 |  | 0 | 1 | 0 |  | 2 | 555 |  | N | 0 | 0 | -6.8682 | 63-length M-sequence (FAR is calculated based on average of no transmission and other UE's WUS transmission) |  | 6 | 0.077778 | 168000
| Samsung | 4 | 2 | n | n | y | 30 | 30 | 1 | 1 | 6 | 1 | 1 | 6 | 0 | 4 | 6 | 0 | 0 | 1 | NA | 1 | 3 | 1.89 | 7.68 | 32 | TDL-C 300 |  | 0 | 2 | 0 |  | 4 | 555 |  | N | 0 | 0 | -5 | 63-length M-sequence (FAR is calculated based on average of no transmission and other UE's WUS transmission) |  | 6 | 0.077778 | 168000
| Samsung | 4 | 2 | n | n | y | 30 | 30 | 1 | 1 | 7 | 1 | 1 | 12 | 0 | 8 | 7 | 0 | 0 | 1 | NA | 0.1 | 3 | 3.81 | 3.84 | 32 | TDL-C 300 |  | 0 | 0 | 0 |  | 0 | 277 |  | N | 0 | 0 | -5.2222 | 127-length M-sequence (FAR is calculated based on average of no transmission and other UE's WUS transmission) |  | 12 | 0.04537 | 196000
| Samsung | 4 | 2 | n | n | y | 30 | 30 | 1 | 1 | 7 | 1 | 1 | 12 | 0 | 8 | 7 | 0 | 0 | 1 | NA | 0.1 | 3 | 3.81 | 3.84 | 32 | TDL-C 300 |  | 0 | 0 | 0 |  | 4 | 277 |  | N | 0 | 0 | -4.7342 | 127-length M-sequence (FAR is calculated based on average of no transmission and other UE's WUS transmission) |  | 12 | 0.04537 | 196000
| Samsung | 4 | 2 | n | n | y | 30 | 30 | 1 | 1 | 7 | 1 | 1 | 12 | 0 | 8 | 7 | 0 | 0 | 1 | NA | 0.1 | 3 | 3.81 | 3.84 | 32 | TDL-C 300 |  | 0 | 2 | 0 |  | 0 | 277 |  | N | 0 | 0 | -3.3154 | 127-length M-sequence (FAR is calculated based on average of no transmission and other UE's WUS transmission) |  | 12 | 0.04537 | 196000
| Samsung | 4 | 2 | n | n | y | 30 | 30 | 1 | 1 | 7 | 1 | 1 | 12 | 0 | 8 | 7 | 0 | 0 | 1 | NA | 0.1 | 3 | 3.81 | 3.84 | 32 | TDL-C 300 |  | 0 | 1 | 0 |  | 2 | 277 |  | N | 0 | 0 | -4.7281 | 127-length M-sequence (FAR is calculated based on average of no transmission and other UE's WUS transmission) |  | 12 | 0.04537 | 196000
| Samsung | 4 | 2 | n | n | y | 30 | 30 | 1 | 1 | 7 | 1 | 1 | 12 | 0 | 8 | 7 | 0 | 0 | 1 | NA | 0.1 | 3 | 3.81 | 3.84 | 32 | TDL-C 300 |  | 0 | 2 | 0 |  | 4 | 277 |  | N | 0 | 0 | -2.3158 | 127-length M-sequence (FAR is calculated based on average of no transmission and other UE's WUS transmission) |  | 12 | 0.04537 | 196000
| Samsung | 4 | 2 | n | n | y | 30 | 30 | 1 | 1 | 7 | 1 | 1 | 12 | 0 | 8 | 7 | 0 | 0 | 1 | NA | 1 | 3 | 3.81 | 3.84 | 32 | TDL-C 300 |  | 0 | 0 | 0 |  | 0 | 277 |  | N | 0 | 0 | -6.8571 | 127-length M-sequence (FAR is calculated based on average of no transmission and other UE's WUS transmission) |  | 12 | 0.04537 | 196000
| Samsung | 4 | 2 | n | n | y | 30 | 30 | 1 | 1 | 7 | 1 | 1 | 12 | 0 | 8 | 7 | 0 | 0 | 1 | NA | 1 | 3 | 3.81 | 3.84 | 32 | TDL-C 300 |  | 0 | 0 | 0 |  | 4 | 277 |  | N | 0 | 0 | -6.3742 | 127-length M-sequence (FAR is calculated based on average of no transmission and other UE's WUS transmission) |  | 12 | 0.04537 | 196000
| Samsung | 4 | 2 | n | n | y | 30 | 30 | 1 | 1 | 7 | 1 | 1 | 12 | 0 | 8 | 7 | 0 | 0 | 1 | NA | 1 | 3 | 3.81 | 3.84 | 32 | TDL-C 300 |  | 0 | 2 | 0 |  | 0 | 277 |  | N | 0 | 0 | -5.1568 | 127-length M-sequence (FAR is calculated based on average of no transmission and other UE's WUS transmission) |  | 12 | 0.04537 | 196000
| Samsung | 4 | 2 | n | n | y | 30 | 30 | 1 | 1 | 7 | 1 | 1 | 12 | 0 | 8 | 7 | 0 | 0 | 1 | NA | 1 | 3 | 3.81 | 3.84 | 32 | TDL-C 300 |  | 0 | 1 | 0 |  | 2 | 277 |  | N | 0 | 0 | -6.3369 | 127-length M-sequence (FAR is calculated based on average of no transmission and other UE's WUS transmission) |  | 12 | 0.04537 | 196000
| Samsung | 4 | 2 | n | n | y | 30 | 30 | 1 | 1 | 7 | 1 | 1 | 12 | 0 | 8 | 7 | 0 | 0 | 1 | NA | 1 | 3 | 3.81 | 3.84 | 32 | TDL-C 300 |  | 0 | 2 | 0 |  | 4 | 277 |  | N | 0 | 0 | -4.4856 | 127-length M-sequence (FAR is calculated based on average of no transmission and other UE's WUS transmission) |  | 12 | 0.04537 | 196000
| Samsung | 4 | 2 | n | n | y | 30 | 30 | 1 | 1 | 7 | 1 | 1 | 12 | 0 | 8 | 7 | 0 | 0 | 1 | NA | 0.1 | 3 | 3.81 | 7.68 | 32 | TDL-C 300 |  | 0 | 0 | 0 |  | 0 | 555 |  | N | 0 | 0 | -7.4737 | 127-length M-sequence (FAR is calculated based on average of no transmission and other UE's WUS transmission) |  | 12 | 0.04537 | 196000
| Samsung | 4 | 2 | n | n | y | 30 | 30 | 1 | 1 | 7 | 1 | 1 | 12 | 0 | 8 | 7 | 0 | 0 | 1 | NA | 0.1 | 3 | 3.81 | 7.68 | 32 | TDL-C 300 |  | 0 | 0 | 0 |  | 4 | 555 |  | N | 0 | 0 | -6.6268 | 127-length M-sequence (FAR is calculated based on average of no transmission and other UE's WUS transmission) |  | 12 | 0.04537 | 196000
| Samsung | 4 | 2 | n | n | y | 30 | 30 | 1 | 1 | 7 | 1 | 1 | 12 | 0 | 8 | 7 | 0 | 0 | 1 | NA | 0.1 | 3 | 3.81 | 7.68 | 32 | TDL-C 300 |  | 0 | 2 | 0 |  | 0 | 555 |  | N | 0 | 0 | -6.1278 | 127-length M-sequence (FAR is calculated based on average of no transmission and other UE's WUS transmission) |  | 12 | 0.04537 | 196000
| Samsung | 4 | 2 | n | n | y | 30 | 30 | 1 | 1 | 7 | 1 | 1 | 12 | 0 | 8 | 7 | 0 | 0 | 1 | NA | 0.1 | 3 | 3.81 | 7.68 | 32 | TDL-C 300 |  | 0 | 1 | 0 |  | 2 | 555 |  | N | 0 | 0 | -6.5892 | 127-length M-sequence (FAR is calculated based on average of no transmission and other UE's WUS transmission) |  | 12 | 0.04537 | 196000
| Samsung | 4 | 2 | n | n | y | 30 | 30 | 1 | 1 | 7 | 1 | 1 | 12 | 0 | 8 | 7 | 0 | 0 | 1 | NA | 0.1 | 3 | 3.81 | 7.68 | 32 | TDL-C 300 |  | 0 | 2 | 0 |  | 4 | 555 |  | N | 0 | 0 | -3.9065 | 127-length M-sequence (FAR is calculated based on average of no transmission and other UE's WUS transmission) |  | 12 | 0.04537 | 196000
| Samsung | 4 | 2 | n | n | y | 30 | 30 | 1 | 1 | 7 | 1 | 1 | 12 | 0 | 8 | 7 | 0 | 0 | 1 | NA | 1 | 3 | 3.81 | 7.68 | 32 | TDL-C 300 |  | 0 | 0 | 0 |  | 0 | 555 |  | N | 0 | 0 | -8.6065 | 127-length M-sequence (FAR is calculated based on average of no transmission and other UE's WUS transmission) |  | 12 | 0.04537 | 196000
| Samsung | 4 | 2 | n | n | y | 30 | 30 | 1 | 1 | 7 | 1 | 1 | 12 | 0 | 8 | 7 | 0 | 0 | 1 | NA | 1 | 3 | 3.81 | 7.68 | 32 | TDL-C 300 |  | 0 | 0 | 0 |  | 4 | 555 |  | N | 0 | 0 | -8.0188 | 127-length M-sequence (FAR is calculated based on average of no transmission and other UE's WUS transmission) |  | 12 | 0.04537 | 196000
| Samsung | 4 | 2 | n | n | y | 30 | 30 | 1 | 1 | 7 | 1 | 1 | 12 | 0 | 8 | 7 | 0 | 0 | 1 | NA | 1 | 3 | 3.81 | 7.68 | 32 | TDL-C 300 |  | 0 | 2 | 0 |  | 0 | 555 |  | N | 0 | 0 | -7.4545 | 127-length M-sequence (FAR is calculated based on average of no transmission and other UE's WUS transmission) |  | 12 | 0.04537 | 196000
| Samsung | 4 | 2 | n | n | y | 30 | 30 | 1 | 1 | 7 | 1 | 1 | 12 | 0 | 8 | 7 | 0 | 0 | 1 | NA | 1 | 3 | 3.81 | 7.68 | 32 | TDL-C 300 |  | 0 | 1 | 0 |  | 2 | 555 |  | N | 0 | 0 | -8.0898 | 127-length M-sequence (FAR is calculated based on average of no transmission and other UE's WUS transmission) |  | 12 | 0.04537 | 196000
| Samsung | 4 | 2 | n | n | y | 30 | 30 | 1 | 1 | 7 | 1 | 1 | 12 | 0 | 8 | 7 | 0 | 0 | 1 | NA | 1 | 3 | 3.81 | 7.68 | 32 | TDL-C 300 |  | 0 | 2 | 0 |  | 4 | 555 |  | N | 0 | 0 | -6.338 | 127-length M-sequence (FAR is calculated based on average of no transmission and other UE's WUS transmission) |  | 12 | 0.04537 | 196000
R1-2307991 | Ericsson | 2.6 | 2 | n | n | y | 30 | 30 | 1 | 1 | 1 | 1 | 1 | 11 | 0 | 12 | 1 | 0 | 0 | 1 | NA | 0.1 | 3 | 4.32 | 10 | 32 | TDL-C 300 |  | 0 | 10 |  |  | 0 | 20 |  | N |  |  | 2.27 | SSS-based FD corr, 1info bit , 1sym |  | 11 | 0.0070707 | 28000
R1-2307991 | Ericsson | 2.6 | 2 | n | n | y | 30 | 30 | 1 | 1 | 0.5 | 1 | 2 | 11 | 0 | 12 | 1 | 0 | 0 | 1 | NA | 0.1 | 3 | 4.32 | 10 | 32 | TDL-C 300 |  | 0 | 10 |  |  | 0 | 20 |  | N |  |  | -0.73 | SSS-based FD corr, 1info bit, 2sym |  | 22 | 0.0035354 | 14000
R1-2307991 | Ericsson | 2.6 | 2 | n | n | y | 30 | 30 | 1 | 1 | 0.25 | 1 | 4 | 11 | 0 | 12 | 1 | 0 | 0 | 1 | NA | 0.1 | 3 | 4.32 | 10 | 32 | TDL-C 300 |  | 0 | 10 |  |  | 0 | 20 |  | N |  |  | -3.7 | SSS-based FD corr, 1 info bit, 4sym |  | 44 | 0.0017677 | 7000
R1-2307991 | Ericsson | 2.6 | 2 | n | n | y | 30 | 30 | 1 | 1 | 1 | 1 | 1 | 11 | 0 | 12 | 1 | 0 | 0 | 1 | NA | 0.1 | 3 | 4.32 | 10 | 32 | TDL-C 300 |  | 0 | 0 |  |  | 0 | 20 |  | N |  |  | 1.62 | SSS-based FD corr, 1info bit , 1sym |  | 11 | 0.0070707 | 28000
R1-2307991 | Ericsson | 2.6 | 2 | n | n | y | 30 | 30 | 1 | 1 | 0.5 | 1 | 2 | 11 | 0 | 12 | 1 | 0 | 0 | 1 | NA | 0.1 | 3 | 4.32 | 10 | 32 | TDL-C 300 |  | 0 | 0 |  |  | 0 | 20 |  | N |  |  | -1.38 | SSS-based FD corr, 1info bit, 2sym |  | 22 | 0.0035354 | 14000
R1-2307991 | Ericsson | 2.6 | 2 | n | n | y | 30 | 30 | 1 | 1 | 0.25 | 1 | 4 | 11 | 0 | 12 | 1 | 0 | 0 | 1 | NA | 0.1 | 3 | 4.32 | 10 | 32 | TDL-C 300 |  | 0 | 0 |  |  | 0 | 20 |  | N |  |  | -4.4 | SSS-based FD corr, 1info bit, 4sym |  | 44 | 0.0017677 | 7000
R1-2307991 | Ericsson | 2.6 | 2 | y | n | n | 30 | 30 | 1 | 1 |  | 1 | 14 | 12 | 0 | 12 | 1 | 0 | 0 | 1 | NA | 0.1 | 3 | 4.32 | 10 | 8 | TDL-C 300 |  | 0 | 50 |  |  | 0 | 0 |  | N |  |  | -4 | OOK-1 (random QPSK) 1 info bit 28sym |  | 168 | 0.00046296 | 2000
R1-2307991 | Ericsson | 2.6 | 2 | y | n | n | 30 | 30 | 1 | 1 |  | 1 | 28 | 12 | 0 | 12 | 1 | 0 | 0 | 1 | NA | 0.1 | 3 | 4.32 | 10 | 8 | TDL-C 300 |  | 0 | 50 |  |  | 0 | 0 |  | N |  |  | -2.5 | OOK-1 (random QPSK) 1 info bit 14sym |  | 336 | 0.00023148 | 1000
R1-2307991 | Ericsson | 2.6 | 2 | y | n | n | 30 | 30 | 1 | 1 |  | 1 | 6 | 12 | 0 | 12 | 1 | 0 | 0 | 1 | NA | 0.1 | 3 | 4.32 | 10 | 8 | TDL-C 300 |  | 0 | 50 |  |  | 0 | 0 |  | N |  |  | -0.3 | OOK-1 (random QPSK) 1 info bit 6sym |  | 72 | 0.0010802 | 4666.6667
R1-2307991 | Ericsson | 2.6 | 2 | y | n | n | 30 | 30 | 1 | 1 |  | 1 | 4 | 12 | 0 | 12 | 1 | 0 | 0 | 1 | NA | 0.1 | 3 | 4.32 | 10 | 8 | TDL-C 300 |  | 0 | 50 |  |  | 0 | 0 |  | N |  |  | 0.8 | OOK-1 (random QPSK) 1 info bit 4sym |  | 48 | 0.0016204 | 7000
R1-2307991 | Ericsson | 2.6 | 2 | y | n | n | 30 | 30 | 4 | 1 |  | 4 | 14 | 12 | 0 | 12 | 1 | 0 | 0 | 1 | NA | 0.1 | 3 | 4.32 | 10 | 8 | TDL-C 300 |  | 0 | 50 |  |  | 0 | 0 |  | N |  |  | -1.5 | OOK-4 (DFT-s) 1 info bit 1slot |  | 168 | 0.00046296 | 2000
R1-2307991 | Ericsson | 2.6 | 2 | y | n | n | 30 | 30 | 4 | 1 |  | 4 | 14 | 12 | 0 | 12 | 1 | 0 | 0 | 2 | NA | 0.1 | 3 | 4.32 | 10 | 8 | TDL-C 300 |  | 0 | 50 |  |  | 0 | 0 |  | N |  |  | -3 | OOK-4 (DFT-s) 1 info bit 2slots |  | 336 | 0.00023148 | 1000
R1-2307991 | Ericsson | 2.6 | 3 | y | n | n | 30 | 30 | 1 | 1 |  | 1 | 36 | 12 | 0 | 12 | 8 | 10 | 0 | 1 | 0.5 | 0.1 | 3 | 4.32 | 10 | 8 | TDL-C 300 |  | 0 | 50 |  |  | 0 | 0 |  | N |  |  | -0.5 | OOK-1 (random QPSK) Freq error 50ppm |  | 432 | 0.0014403 | 6222.2222
R1-2307991 | Ericsson | 2.6 | 3 | y | n | n | 30 | 30 | 1 | 1 |  | 1 | 116 | 12 | 0 | 12 | 48 | 10 | 0 | 1 | 0.5 | 0.1 | 3 | 4.32 | 10 | 8 | TDL-C 300 |  | 0 | 50 |  |  | 0 | 0 |  | N |  |  | 0.5 | OOK-1 (random QPSK) 48info bit 116 sym |  | 1392 | 0.002682 | 11586.2069
R1-2307991 | Ericsson | 2.6 | 3 | y | n | n | 30 | 30 | 4 | 1 |  | 4 | 9 | 12 | 0 | 12 | 8 | 10 | 0 | 4 | 0.5 | 0.1 | 3 | 4.32 | 10 | 8 | TDL-C 300 |  | 0 | 50 |  |  | 0 | 0 |  | N |  |  | 0.2 | OOK-4 (DFT-s) 8info bits 9sym rep 4 |  | 432 | 0.0014403 | 6222.2222
R1-2307991 | Ericsson | 2.6 | 3 | y | n | n | 30 | 30 | 4 | 1 |  | 4 | 9 | 12 | 0 | 12 | 8 | 10 | 0 | 4 | 0.5 | 0.1 | 3 | 4.32 | 10 | 8 | TDL-C 300 |  | 0 | 50 |  |  | 0 | 0 |  | N |  |  | 0.4 | OOK-4 (DFT-s) Quantized to 64QAM 8info bits 9sym rep 4 |  | 432 | 0.0014403 | 6222.2222
R1-2307991 | Ericsson | 2.6 | 3 | y | n | n | 30 | 30 | 4 | 1 |  | 4 | 9 | 12 | 0 | 12 | 8 | 10 | 0 | 4 | 0.5 | 0.1 | 3 | 4.32 | 10 | 8 | TDL-C 300 |  | 0 | 50 |  |  | 0 | 0 |  | N |  |  | 0.8 | OOK-4 (DFT-s) Quantized to 16QAM 8info bits 9sym rep 4 |  | 432 | 0.0014403 | 6222.2222
R1-2307991 | Ericsson | 2.6 | 3 | y | n | n | 30 | 30 | 4 | 1 |  | 4 | 9 | 12 | 0 | 12 | 8 | 10 | 0 | 4 | 0.5 | 0.1 | 3 | 4.32 | 10 | 8 | TDL-C 300 |  | 0 | 50 |  |  | 0 | 0 |  | N |  |  | 0.2 | OOK-4 (LS) 8info bits 9sym rep 4 |  | 432 | 0.0014403 | 6222.2222
R1-2307991 | Ericsson | 2.6 | 3 | y | n | n | 30 | 30 | 4 | 1 |  | 4 | 9 | 12 | 0 | 12 | 8 | 10 | 0 | 4 | 0.5 | 0.1 | 3 | 4.32 | 10 | 8 | TDL-C 300 |  | 0 | 0 |  |  | 0 | 0 |  | N |  |  | 0.1 | OOK-4 (DFT-s) 8info bits 9sym rep 4 |  | 432 | 0.0014403 | 6222.2222
R1-2307991 | Ericsson | 2.6 | 3 | y | n | n | 30 | 30 | 4 | 1 |  | 4 | 29 | 12 | 0 | 12 | 48 | 10 | 0 | 4 | 0.5 | 0.1 | 3 | 4.32 | 10 | 8 | TDL-C 300 |  | 0 | 50 |  |  | 0 | 0 |  | N |  |  | 1.5 | OOK-4 (DFT-s) 48info bit 29sym rep4 |  | 1392 | 0.002682 | 11586.2069
R1-2307991 | Ericsson | 2.6 | 3 | y | n | n | 30 | 30 | 1 | 1 |  | 1 | 24 | 12 | 0 | 12 | 2 | 10 | 0 | 1 | 0.5 | 0.1 | 3 | 4.32 | 10 | 8 | TDL-C 300 |  | 0 | 50 |  |  | 0 | 0 |  | N |  |  | -1 | OOK-1 (random QPSK) 2info bit 24sym |  | 288 | 0.00054012 | 2333.3333
R1-2307991 | Ericsson | 2.6 | 3 | y | n | n | 30 | 30 | 2 | 1 |  | 2 | 12 | 12 | 0 | 12 | 2 | 10 | 0 | 1 | 0.5 | 0.1 | 3 | 4.32 | 10 | 8 | TDL-C 300 |  | 0 | 50 |  |  | 0 | 0 |  | N |  |  | 1.5 | OOK-4 (DFT-s) 2info bits 12sym |  | 144 | 0.0010802 | 4666.6667
R1-2307991 | Ericsson | 2.6 | 3 | y | n | n | 30 | 30 | 4 | 1 |  | 4 | 6 | 12 | 0 | 12 | 2 | 10 | 0 | 1 | 0.5 | 0.1 | 3 | 4.32 | 10 | 8 | TDL-C 300 |  | 0 | 50 |  |  | 0 | 0 |  | N |  |  | 3.7 | OOK-4 (DFT-s) 2info bits 6sym |  | 72 | 0.0021605 | 9333.3333
R1-2307991 | Ericsson | 2.6 | 3 | y | n | n | 30 | 30 | 6 | 1 |  | 6 | 4 | 12 | 0 | 12 | 2 | 10 | 0 | 1 | 0.5 | 0.1 | 3 | 4.32 | 10 | 8 | TDL-C 300 |  | 0 | 50 |  |  | 0 | 0 |  | N |  |  | 6 | OOK-4 (DFT-s) 2info bits 4sym |  | 48 | 0.0032407 | 14000
R1-2307991 | Ericsson | 2.6 | 3 | y | n | n | 30 | 30 | 8 | 1 |  | 8 | 3 | 12 | 0 | 12 | 2 | 10 | 0 | 1 | 0.5 | 0.1 | 3 | 4.32 | 10 | 8 | TDL-C 300 |  | 0 | 50 |  |  | 0 | 0 |  | N |  |  | 8 | OOK-4 (DFT-s) 2info bits 3sym |  | 36 | 0.004321 | 18666.6667
R1-2307991 | Ericsson | 2.6 | 3 | y | n | n | 30 | 30 | 12 | 1 |  | 12 | 2 | 12 | 0 | 12 | 2 | 10 | 0 | 1 | 0.5 | 0.1 | 3 | 4.32 | 10 | 8 | TDL-C 300 |  | 0 | 50 |  |  | 0 | 0 |  | N |  |  | 50 | OOK-4 (DFT-s) 2info bits 2sym |  | 24 | 0.0064815 | 28000
R1-2307991 | Ericsson | 2.6 | 3 | y | n | n | 30 | 30 | 2 | 1 |  | 2 | 12 | 12 | 0 | 12 | 2 | 10 | 0 | 2 | 0.5 | 0.1 | 3 | 4.32 | 10 | 8 | TDL-C 300 |  | 0 | 50 |  |  | 0 | 0 |  | N |  |  | -0.5 | OOK-4 (DFT-s) 2info bits 12sym rep2 |  | 288 | 0.00054012 | 2333.3333
R1-2307991 | Ericsson | 2.6 | 3 | y | n | n | 30 | 30 | 2 | 1 |  | 2 | 24 | 12 | 0 | 12 | 14 | 10 | 0 | 1 | 0.5 | 0.1 | 3 | 4.32 | 10 | 8 | TDL-C 300 |  | 0 | 50 |  |  | 0 | 0 |  | N |  |  | 2 | OOK-4 (DFT-s) 14info bit 24 sym |  | 288 | 0.0037809 | 16333.3333
R1-2307991 | Ericsson | 2.6 | 3 | y | n | n | 30 | 30 | 3 | 1 |  | 3 | 24 | 12 | 0 | 12 | 26 | 10 | 0 | 1 | 0.5 | 0.1 | 3 | 4.32 | 10 | 8 | TDL-C 300 |  | 0 | 50 |  |  | 0 | 0 |  | N |  |  | 4.7 | OOK-4 (DFT-s) 26info bit 24 sym |  | 288 | 0.0070216 | 30333.3333
R1-2307991 | Ericsson | 2.6 | 3 | y | n | n | 30 | 30 | 4 | 1 |  | 4 | 24 | 12 | 0 | 12 | 38 | 10 | 0 | 1 | 0.5 | 0.1 | 3 | 4.32 | 10 | 8 | TDL-C 300 |  | 0 | 50 |  |  | 0 | 0 |  | N |  |  | 5 | OOK-4 (DFT-s) 38info bit 24 sym |  | 288 | 0.010262 | 44333.3333
R1-2307991 | Ericsson | 2.6 | 3 | y | n | n | 30 | 30 | 5 | 1 |  | 5 | 24 | 12 | 0 | 12 | 50 | 10 | 0 | 1 | 0.5 | 0.1 | 3 | 4.32 | 10 | 8 | TDL-C 300 |  | 0 | 50 |  |  | 0 | 0 |  | N |  |  | 6 | OOK-4 (DFT-s) 50info bit 24 sym |  | 288 | 0.013503 | 58333.3333
R1-2307991 | Ericsson | 2.6 | 3 | y | n | n | 30 | 30 | 1 | 2 |  | 2 | 18 | 12 | 6 | 12 | 8 | 10 | 0 | 2 | 0.5 | 0.1 | 3 | 4.32 | 10 | 8 | TDL-C 300 |  | 0 | 50 |  |  | 0 | 0 |  | N |  |  | 6 | OOK-2 without power boosting |  | 432 | 0.0014403 | 6222.2222
R1-2307991 | Ericsson | 2.6 | 3 | y | n | n | 30 | 30 | 1 | 2 |  | 2 | 18 | 12 | 6 | 12 | 8 | 10 | 0 | 2 | 0.5 | 0.1 | 3 | 4.32 | 10 | 8 | TDL-C 300 |  | 4 | 50 |  |  | 0 | 0 |  | N |  |  | 2 | OOK-2 with power boosting (~4dB) |  | 432 | 0.0014403 | 6222.2222
R1-2307991 | Ericsson | 2.6 | 3 | y | n | n | 30 | 30 | 1 | 4 |  | 4 | 9 | 12 | 6 | 12 | 8 | 10 | 0 | 4 | 0.5 | 0.1 | 3 | 4.32 | 10 | 8 | TDL-C 300 |  | 0 | 50 |  |  | 0 | 0 |  | N |  |  | 12.5 | OOK-2 without power boosting |  | 432 | 0.0014403 | 6222.2222
R1-2307991 | Ericsson | 2.6 | 3 | y | n | n | 30 | 30 | 1 | 4 |  | 4 | 9 | 12 | 6 | 12 | 8 | 10 | 0 | 4 | 0.5 | 0.1 | 3 | 4.32 | 10 | 8 | TDL-C 300 |  | 4 | 50 |  |  | 0 | 0 |  | N |  |  | 8 | OOK-2 with power boosting (~4dB) |  | 432 | 0.0014403 | 6222.2222
R1-2307991 | Ericsson | 2.6 | 3 | y | n | n | 30 | 30 | 1 | 1 |  | 1 | 36 | 12 | 0 | 12 | 8 | 10 | 0 | 1 | 0.5 | 0.1 | 3 | 4.32 | 10 | 8 | TDL-C 300 |  | 0 | 0 |  |  | 0 | 0 |  | N |  |  | -0.6 | OOK-1 (random QPSK) 8 info bits 36sym |  | 432 | 0.0014403 | 6222.2222
R1-2307991 | Ericsson | 2.6 | 3 | y | n | n | 30 | 30 | 1 | 1 |  | 1 | 36 | 12 | 0 | 12 | 8 | 10 | 0 | 1 | 0.5 | 0.1 | 3 | 4.32 | 10 | 8 | TDL-C 300 |  | 0 | 200 |  |  | 0 | 0 |  | N |  |  | -0.2 | OOK-1 (random QPSK) Freq error 200ppm |  | 432 | 0.0014403 | 6222.2222
R1-2307991 | Ericsson | 2.6 | 3 | y | n | n | 30 | 30 | 1 | 2 |  | 2 | 18 | 12 | 6 | 12 | 8 | 10 | 0 | 2 | 0.5 | 0.1 | 3 | 4.32 | 10 | 8 | TDL-C 300 |  | 0 | 0 |  |  | 0 | 0 |  | N |  |  | 5.7 | OOK-2 without power boosting |  | 432 | 0.0014403 | 6222.2222
R1-2307991 | Ericsson | 2.6 | 3 | y | n | n | 30 | 30 | 1 | 2 |  | 2 | 18 | 12 | 6 | 12 | 8 | 10 | 0 | 2 | 0.5 | 0.1 | 3 | 4.32 | 10 | 8 | TDL-C 300 |  | 0 | 200 |  |  | 0 | 0 |  | N |  |  | 50 | OOK-2 without power boosting |  | 432 | 0.0014403 | 6222.2222
R1-2307991 | Ericsson | 2.6 | 3 | y | n | n | 30 | 30 | 1 | 1 |  | 1 | 36 | 12 | 0 | 12 | 8 | 10 | 0 | 1 | 0.5 | 0.1 | 3 | 4.32 | 10 | 8 | TDL-C 300 |  | 0 | 50 |  |  | 1 | 0 |  | N |  |  | -0.3 | OOK-1 (random QPSK) Timing error 2us |  | 432 | 0.0014403 | 6222.2222
R1-2307991 | Ericsson | 2.6 | 3 | y | n | n | 30 | 30 | 1 | 1 |  | 1 | 36 | 12 | 0 | 12 | 8 | 10 | 0 | 1 | 0.5 | 0.1 | 3 | 4.32 | 10 | 8 | TDL-C 300 |  | 0 | 50 |  |  | 2 | 0 |  | N |  |  | -0.2 | OOK-1 (random QPSK) Timing error 2us |  | 432 | 0.0014403 | 6222.2222
R1-2307991 | Ericsson | 2.6 | 3 | y | n | n | 30 | 30 | 1 | 1 |  | 1 | 36 | 12 | 0 | 12 | 8 | 10 | 0 | 1 | 0.5 | 0.1 | 3 | 4.32 | 10 | 8 | TDL-C 300 |  | 0 | 50 |  |  | 4 | 0 |  | N |  |  | 1.8 | OOK-1 (random QPSK) Timing error 4us |  | 432 | 0.0014403 | 6222.2222
R1-2307991 | Ericsson | 2.6 | 3 | y | n | n | 30 | 30 | 2 | 1 |  | 2 | 18 | 12 | 0 | 12 | 8 | 10 | 0 | 2 | 0.5 | 0.1 | 3 | 4.32 | 10 | 8 | TDL-C 300 |  | 0 | 50 |  |  | 0 | 0 |  | N |  |  | 0 | OOK-4 (DFT-s) 8info bits 18sym rep 2 |  | 432 | 0.0014403 | 6222.2222
R1-2307991 | Ericsson | 2.6 | 3 | y | n | n | 30 | 30 | 2 | 1 |  | 2 | 18 | 12 | 0 | 12 | 8 | 10 | 0 | 2 | 0.5 | 0.1 | 3 | 4.32 | 10 | 8 | TDL-C 300 |  | 0 | 50 |  |  | 0 | 0 |  | N |  |  | 0 | OOK-4 (LS) 8info bits 18sym rep 2 |  | 432 | 0.0014403 | 6222.2222
R1-2307991 | Ericsson | 2.6 | 3 | y | n | n | 30 | 30 | 2 | 1 |  | 2 | 18 | 12 | 0 | 12 | 8 | 10 | 0 | 2 | 0.5 | 0.1 | 3 | 4.32 | 10 | 8 | TDL-C 300 |  | 0 | 0 |  |  | 0 | 0 |  | N |  |  | -0.2 | OOK-4 (DFT-s) 8info bits 18sym rep 2 |  | 432 | 0.0014403 | 6222.2222
R1-2307991 | Ericsson | 2.6 | 3 | y | n | n | 30 | 30 | 2 | 1 |  | 2 | 18 | 12 | 0 | 12 | 8 | 10 | 0 | 2 | 0.5 | 0.1 | 3 | 4.32 | 10 | 8 | TDL-C 300 |  | 0 | 50 |  |  | 1 | 0 |  | N |  |  | 0.3 | OOK-4 (DFT-s) Timing error 2us |  | 432 | 0.0014403 | 6222.2222
R1-2307991 | Ericsson | 2.6 | 3 | y | n | n | 30 | 30 | 2 | 1 |  | 2 | 18 | 12 | 0 | 12 | 8 | 10 | 0 | 2 | 0.5 | 0.1 | 3 | 4.32 | 10 | 8 | TDL-C 300 |  | 0 | 50 |  |  | 2 | 0 |  | N |  |  | 1 | OOK-4 (DFT-s) Timing error 2us |  | 432 | 0.0014403 | 6222.2222
R1-2307991 | Ericsson | 2.6 | 3 | y | n | n | 30 | 30 | 2 | 1 |  | 2 | 18 | 12 | 0 | 12 | 8 | 10 | 0 | 2 | 0.5 | 0.1 | 3 | 4.32 | 10 | 8 | TDL-C 300 |  | 0 | 50 |  |  | 4 | 0 |  | N |  |  | 4.5 | OOK-4 (DFT-s) Timing error 4us |  | 432 | 0.0014403 | 6222.2222
R1-2307991 | Ericsson | 2.6 | 3 | y | n | n | 30 | 30 | 4 | 1 |  | 4 | 9 | 12 | 0 | 12 | 8 | 10 | 0 | 4 | 0.5 | 0.1 | 3 | 4.32 | 10 | 8 | TDL-C 300 |  | 0 | 50 |  |  | 1 | 0 |  | N |  |  | 1 | OOK-4 (DFT-s) Timing error 2us |  | 432 | 0.0014403 | 6222.2222
R1-2307991 | Ericsson | 2.6 | 3 | y | n | n | 30 | 30 | 4 | 1 |  | 4 | 9 | 12 | 0 | 12 | 8 | 10 | 0 | 4 | 0.5 | 0.1 | 3 | 4.32 | 10 | 8 | TDL-C 300 |  | 0 | 50 |  |  | 2 | 0 |  | N |  |  | 3.5 | OOK-4 (DFT-s) Timing error 2us |  | 432 | 0.0014403 | 6222.2222
R1-2307991 | Ericsson | 2.6 | 3 | y | n | n | 30 | 30 | 4 | 1 |  | 4 | 9 | 12 | 0 | 12 | 8 | 10 | 0 | 4 | 0.5 | 0.1 | 3 | 4.32 | 10 | 8 | TDL-C 300 |  | 0 | 50 |  |  | 4 | 0 |  | N |  |  | 50 | OOK-4 (DFT-s) Timing error 4us |  | 432 | 0.0014403 | 6222.2222
R1-2307991 | Ericsson | 2.6 | 3 | y | n | n | 30 | 30 | 1 | 1 |  | 1 | 36 | 12 | 0 | 12 | 8 | 10 | 0 | 1 | 0.5 | 0.1 | 3 | 4.32 | 10 | 8 | TDL-C 300 |  | 0 | 50 |  |  | 0 | 0 |  | N |  |  | 0 | OOK-1 other cell interference in all sym (3dB SIR) |  | 432 | 0.0014403 | 6222.2222
R1-2307991 | Ericsson | 2.6 | 3 | y | n | n | 30 | 30 | 1 | 1 |  | 1 | 36 | 12 | 0 | 12 | 8 | 10 | 0 | 1 | 0.5 | 0.1 | 3 | 4.32 | 10 | 8 | TDL-C 300 |  | 0 | 50 |  |  | 0 | 0 |  | N |  |  | 2 | OOK-1 other cell interference in all sym (-3dB SIR) |  | 432 | 0.0014403 | 6222.2222
R1-2307991 | Ericsson | 2.6 | 3 | y | n | n | 30 | 30 | 1 | 1 |  | 1 | 36 | 12 | 0 | 12 | 8 | 10 | 0 | 1 | 0.5 | 0.1 | 3 | 4.32 | 10 | 8 | TDL-C 300 |  | 0 | 50 |  |  | 0 | 0 |  | N |  |  | 0.5 | OOK-1 other cell interference in all sym (0dB SIR) |  | 432 | 0.0014403 | 6222.2222
R1-2307991 | Ericsson | 2.6 | 3 | y | n | n | 30 | 30 | 2 | 1 |  | 2 | 18 | 12 | 0 | 12 | 8 | 10 | 0 | 2 | 0.5 | 0.1 | 3 | 4.32 | 10 | 8 | TDL-C 300 |  | 0 | 50 |  |  | 0 | 0 |  | N |  |  | 1.8 | OOK-4 (DFT-s) other cell interference in all sym (0dB SIR) |  | 432 | 0.0014403 | 6222.2222
R1-2307991 | Ericsson | 2.6 | 3 | y | n | n | 30 | 30 | 2 | 1 |  | 2 | 18 | 12 | 0 | 12 | 8 | 10 | 0 | 2 | 0.5 | 0.1 | 3 | 4.32 | 10 | 8 | TDL-C 300 |  | 0 | 50 |  |  | 0 | 0 |  | N |  |  | 6 | OOK-4 (DFT-s) other cell interference in all sym (-3dBdB SIR) |  | 432 | 0.0014403 | 6222.2222
R1-2307991 | Ericsson | 2.6 | 3 | n | y | n | 30 | 30 | 1 | 2 |  | 1 | 18 | 12 | 12 | 12 | 8 | 10 | 0 | 2 | NA | 0.1 | 3 | 4.32 | 10 | 8 | TDL-C 300 |  | 0 | 50 |  |  | 0 | 0 |  | N |  |  | 3 | FSK1/2 |  | 432 | 0.0014403 | 6222.2222
R1-2307991 | Ericsson | 2.6 | 3 | n | y | n | 30 | 30 | 1 | 2 |  | 1 | 58 | 12 | 12 | 12 | 48 | 10 | 0 | 2 | NA | 0.1 | 3 | 4.32 | 10 | 8 | TDL-C 300 |  | 0 | 50 |  |  | 0 | 0 |  | N |  |  | 4 | FSK1/2 |  | 1392 | 0.002682 | 11586.2069
R1-2307991 | Ericsson | 2.6 | 3 | n | y | n | 30 | 30 | 1 | 4 |  | 2 | 9 | 12 | 12 | 12 | 8 | 10 | 0 | 4 | NA | 0.1 | 3 | 4.32 | 10 | 8 | TDL-C 300 |  | 0 | 50 |  |  | 0 | 0 |  | N |  |  | 3 | FSK2 |  | 432 | 0.0014403 | 6222.2222
R1-2307991 | Ericsson | 2.6 | 3 | n | y | n | 30 | 30 | 1 | 4 |  | 2 | 29 | 12 | 12 | 12 | 48 | 10 | 0 | 4 | NA | 0.1 | 3 | 4.32 | 10 | 8 | TDL-C 300 |  | 0 | 50 |  |  | 0 | 0 |  | N |  |  | 4 | FSK2 |  | 1392 | 0.002682 | 11586.2069
R1-2307991 | Ericsson | 2.6 | 3 | n | y | n | 30 | 30 | 1 | 4 |  | 2 | 9 | 12 | 12 | 12 | 8 | 10 | 0 | 1 | NA | 0.1 | 3 | 4.32 | 10 | 8 | TDL-C 300 |  | 0 | 50 |  |  | 0 | 0 |  | N |  |  | 6 | FSK2 |  | 108 | 0.0057613 | 24888.8889
R1-2307991 | Ericsson | 2.6 | 3 | n | y | n | 30 | 30 | 1 | 4 |  | 2 | 9 | 12 | 12 | 12 | 8 | 10 | 0 | 1 | NA | 0.1 | 3 | 4.32 | 10 | 8 | TDL-C 300 |  | 0 | 50 |  |  | 0 | 0 |  | N |  |  | 10 | FSK1 |  | 108 | 0.0057613 | 24888.8889
R1-2307991 | Ericsson | 2.6 | 3 | n | y | n | 30 | 30 | 1 | 2 |  | 1 | 18 | 12 | 12 | 12 | 8 | 10 | 0 | 1 | NA | 0.1 | 3 | 4.32 | 10 | 8 | TDL-C 300 |  | 0 | 0 |  |  | 0 | 0 |  | N |  |  | 5 | FSK1/2 |  | 216 | 0.0028807 | 12444.4444
R1-2307991 | Ericsson | 2.6 | 3 | n | y | n | 30 | 30 | 1 | 2 |  | 1 | 18 | 12 | 12 | 12 | 8 | 10 | 0 | 1 | NA | 0.1 | 3 | 4.32 | 10 | 8 | TDL-C 300 |  | 0 | 200 |  |  | 0 | 0 |  | N |  |  | 50 | FSK1/2 |  | 216 | 0.0028807 | 12444.4444
R1-2307991 | Ericsson | 2.6 | 3 | n | y | n | 30 | 30 | 1 | 2 |  | 1 | 18 | 12 | 12 | 12 | 8 | 10 | 0 | 1 | NA | 0.1 | 3 | 4.32 | 10 | 8 | TDL-C 300 |  | 0 | 50 |  |  | 0 | 0 |  | N |  |  | 4.5 | FSK1/2(Detect window 80% of one FSK symbol length) |  | 216 | 0.0028807 | 12444.4444
R1-2307991 | Ericsson | 2.6 | 3 | n | y | n | 30 | 30 | 1 | 2 |  | 1 | 18 | 12 | 12 | 12 | 8 | 10 | 0 | 1 | NA | 0.1 | 3 | 4.32 | 10 | 8 | TDL-C 300 |  | 0 | 50 |  |  | 4 | 0 |  | N |  |  | 4.7 | FSK1/2(Detect window 80% of one FSK symbol length) |  | 216 | 0.0028807 | 12444.4444
R1-2307991 | Ericsson | 2.6 | 3 | y | n | n | 30 | 30 | 2 | 1 |  | 2 | 18 | 12 | 0 | 12 | 8 | 10 | 0 | 2 | 0.5 | 0.1 | 3 | 4.32 | 10 | 8 | TDL-C 300 |  | 0 | 50 |  |  | 0 | 0 |  | N |  |  | 0 | OOK-4 (DFT-s) other cell interference not present |  | 432 | 0.0014403 | 6222.2222
R1-2307991 | Ericsson | 2.6 | 3 | y | n | n | 30 | 30 | 1 | 1 |  | 1 | 36 | 12 | 0 | 12 | 8 | 10 | 0 | 1 | 0.5 | 0.1 | 3 | 4.32 | 10 | 8 | TDL-C 300 |  | 0 | 50 |  |  | 0 | 0 |  | N |  |  | -0.5 | OOK-1 other cell interference not present |  | 432 | 0.0014403 | 6222.2222
R1-2307991 | Ericsson | 2.6 | 3 | y | n | n | 30 | 30 | 2 | 1 |  | 2 | 6 | 12 | 0 | 12 | 8 | 10 | 0 | 6 | 0.5 | 0.1 | 3 | 4.32 | 10 | 8 | TDL-C 300 |  | 0 | 50 |  |  | 0 | 0 |  | N |  |  | 1 | OOK-4 (DFT-s), 8info bit, 6sym, rep6 |  | 432 | 0.0014403 | 6222.2222
R1-2307991 | Ericsson | 2.6 | 3 | y | n | n | 30 | 30 | 2 | 1 |  | 2 | 6 | 12 | 0 | 12 | 8 | 10 | 0 | 6 | 0.5 | 0.1 | 3 | 4.32 | 10 | 8 | TDL-C 300 |  | 0 | 50 |  |  | 0.5 | 0 |  | N |  |  | 1.5 | OOK-4 (DFT-s), Timing error 0.5us |  | 432 | 0.0014403 | 6222.2222
R1-2307991 | Ericsson | 2.6 | 3 | y | n | n | 30 | 30 | 2 | 1 |  | 2 | 6 | 12 | 0 | 12 | 8 | 10 | 0 | 6 | 0.5 | 0.1 | 3 | 4.32 | 10 | 8 | TDL-C 300 |  | 0 | 50 |  |  | 1 | 0 |  | N |  |  | 3.5 | OOK-4 (DFT-s), Timing error 1us |  | 432 | 0.0014403 | 6222.2222
R1-2307991 | Ericsson | 2.6 | 3 | y | n | n | 30 | 30 | 2 | 1 |  | 2 | 6 | 12 | 0 | 12 | 8 | 10 | 0 | 6 | 0.5 | 0.1 | 3 | 4.32 | 10 | 8 | TDL-C 300 |  | 0 | 50 |  |  | 2 | 0 |  | N |  |  | 50 | OOK-4 (DFT-s), Timing error 2us |  | 432 | 0.0014403 | 6222.2222
R1-2307991 | Ericsson | 2.6 | 3 | y | n | n | 30 | 30 | 6 | 1 |  | 6 | 6 | 12 | 0 | 12 | 8 | 10 | 0 | 6 | 0.5 | 0.1 | 3 | 4.32 | 10 | 8 | TDL-C 300 |  | 0 | 50 |  |  | 0 | 0 |  | N |  |  | 0.8 | OOK-4 (DFT-s) 8info bits 6sym rep 6 |  | 432 | 0.0014403 | 6222.2222
R1-2307991 | Ericsson | 2.6 | 3 | y | n | n | 30 | 30 | 6 | 1 |  | 6 | 6 | 12 | 0 | 12 | 8 | 10 | 0 | 6 | 0.5 | 0.1 | 3 | 4.32 | 10 | 8 | TDL-C 300 |  | 0 | 50 |  |  | 0.5 | 0 |  | N |  |  | 1.7 | OOK-4 (DFT-s) 8info bits 6sym rep 6 |  | 432 | 0.0014403 | 6222.2222
R1-2307991 | Ericsson | 2.6 | 3 | y | n | n | 30 | 30 | 6 | 1 |  | 6 | 6 | 12 | 0 | 12 | 8 | 10 | 0 | 6 | 0.5 | 0.1 | 3 | 4.32 | 10 | 8 | TDL-C 300 |  | 0 | 50 |  |  | 1 | 0 |  | N |  |  | 3.5 | OOK-4 (DFT-s) 8info bits 6sym rep 6 |  | 432 | 0.0014403 | 6222.2222
R1-2307991 | Ericsson | 2.6 | 3 | y | n | n | 30 | 30 | 6 | 1 |  | 6 | 6 | 12 | 0 | 12 | 8 | 10 | 0 | 6 | 0.5 | 0.1 | 3 | 4.32 | 10 | 8 | TDL-C 300 |  | 0 | 50 |  |  | 2 | 0 |  | N |  |  | 50 | OOK-4 (DFT-s) 8info bits 6sym rep 6 |  | 432 | 0.0014403 | 6222.2222
R1-2307991 | Ericsson | 2.6 | 2 | n | n | y | 30 | 30 | 1 | 1 | 0.25 | 1 | 4 | 11 | 0 | 12 | 1 | 0 | 0 | 1 | NA | 0.1 | 3 | 4.32 | 10 | 8 | TDL-C 300 |  | 0 | 0 |  |  | 0 | 20 |  | N |  |  | -4.01 | SSS-based TD corr, 1info bit, 4sym |  | 44 | 0.0017677 | 7000
R1-2307991 | Ericsson | 2.6 | 2 | n | n | y | 30 | 30 | 1 | 1 | 0.25 | 1 | 4 | 11 | 0 | 12 | 1 | 0 | 0 | 1 | NA | 0.1 | 3 | 4.32 | 10 | 8 | TDL-C 300 |  | 0 | 10 |  |  | 0 | 20 |  | N |  |  | -3.16 | SSS-based TD corr, 1info bit, 4sym |  | 44 | 0.0017677 | 7000
R1-2307991 | Ericsson | 2.6 | 2 | n | n | y | 30 | 30 | 1 | 1 | 0.25 | 1 | 4 | 11 | 0 | 12 | 1 | 0 | 0 | 1 | NA | 0.1 | 3 | 4.32 | 10 | 8 | TDL-C 300 |  | 0 | 0 |  |  | 2 | 20 |  | N |  |  | -3.84 | SSS-based TD corr, 1info bit, 4sym |  | 44 | 0.0017677 | 7000
R1-2307991 | Ericsson | 2.6 | 2 | n | n | y | 30 | 30 | 1 | 1 | 0.25 | 1 | 4 | 11 | 0 | 12 | 1 | 0 | 0 | 1 | NA | 0.1 | 3 | 4.32 | 10 | 8 | TDL-C 300 |  | 0 | 0 |  |  | 4 | 20 |  | N |  |  | -3.32 | SSS-based TD corr, 1info bit, 4sym |  | 44 | 0.0017677 | 7000
R1-2307991 | Ericsson | 2.6 | 2 | n | n | y | 30 | 30 | 1 | 1 | 1 | 1 | 1 | 11 | 0 | 12 | 1 | 0 | 0 | 1 | NA | 0.1 | 3 | 4.32 | 10 | 8 | TDL-C 300 |  | 0 | 0 |  |  | 0 | 20 |  | N |  |  | 2.67 | SSS-based TD corr, 1info bit, 1sym |  | 11 | 0.0070707 | 28000
R1-2307991 | Ericsson | 2.6 | 2 | n | n | y | 30 | 30 | 1 | 1 | 1 | 1 | 1 | 11 | 0 | 12 | 1 | 0 | 0 | 1 | NA | 0.1 | 3 | 4.32 | 10 | 8 | TDL-C 300 |  | 0 | 10 |  |  | 0 | 20 |  | N |  |  | 3.36 | SSS-based TD corr, 1info bit, 1sym |  | 11 | 0.0070707 | 28000
R1-2307991 | Ericsson | 2.6 | 2 | n | n | y | 30 | 30 | 1 | 1 | 1 | 1 | 1 | 11 | 0 | 12 | 1 | 0 | 0 | 1 | NA | 0.1 | 3 | 4.32 | 10 | 8 | TDL-C 300 |  | 0 | 0 |  |  | 2 | 20 |  | N |  |  | 4.24 | SSS-based TD corr, 1info bit, 1sym |  | 11 | 0.0070707 | 28000
R1-2307991 | Ericsson | 2.6 | 2 | n | n | y | 30 | 30 | 1 | 1 | 1 | 1 | 1 | 11 | 0 | 12 | 1 | 0 | 0 | 1 | NA | 0.1 | 3 | 4.32 | 10 | 8 | TDL-C 300 |  | 0 | 0 |  |  | 4 | 20 |  | N |  |  | 6.5 | SSS-based TD corr, 1info bit, 1sym |  | 11 | 0.0070707 | 28000
R1-2307991 | Ericsson | 2.6 | 2 | n | n | y | 30 | 30 | 1 | 1 | 0.5 | 1 | 2 | 11 | 0 | 12 | 1 | 0 | 0 | 1 | NA | 0.1 | 3 | 4.32 | 10 | 8 | TDL-C 300 |  | 0 | 0 |  |  | 0 | 20 |  | N |  |  | -1.28 | SSS-based TD corr, 1info bit, 2sym |  | 22 | 0.0035354 | 14000
R1-2307991 | Ericsson | 2.6 | 2 | n | n | y | 30 | 30 | 1 | 1 | 0.5 | 1 | 2 | 11 | 0 | 12 | 1 | 0 | 0 | 1 | NA | 0.1 | 3 | 4.32 | 10 | 8 | TDL-C 300 |  | 0 | 10 |  |  | 0 | 20 |  | N |  |  | -0.29 | SSS-based TD corr, 1info bit, 2sym |  | 22 | 0.0035354 | 14000
R1-2307991 | Ericsson | 2.6 | 2 | n | n | y | 30 | 30 | 1 | 1 | 0.5 | 1 | 2 | 11 | 0 | 12 | 1 | 0 | 0 | 1 | NA | 0.1 | 3 | 4.32 | 10 | 8 | TDL-C 300 |  | 0 | 0 |  |  | 2 | 20 |  | N |  |  | -0.3 | SSS-based TD corr, 1info bit, 2sym |  | 22 | 0.0035354 | 14000
R1-2307991 | Ericsson | 2.6 | 2 | n | n | y | 30 | 30 | 1 | 1 | 0.5 | 1 | 2 | 11 | 0 | 12 | 1 | 0 | 0 | 1 | NA | 0.1 | 3 | 4.32 | 10 | 8 | TDL-C 300 |  | 0 | 0 |  |  | 4 | 20 |  | N |  |  | 1.36 | SSS-based TD corr, 1info bit, 2sym |  | 22 | 0.0035354 | 14000
R1-2307991 | Ericsson | 2.6 | 2 | n | n | y | 30 | 30 | 1 | 1 | 2 | 1 | 4 | 11 | 0 | 12 | 8 | 0 | 0 | 1 | NA | 0.1 | 3 | 4.32 | 10 | 8 | TDL-C 300 |  | 0 | 0 |  |  | 0 | 20 |  | N |  |  | -2.32 | SSS-based TD corr, 8info bit, 4sym |  | 44 | 0.014141 | 56000
R1-2307991 | Ericsson | 2.6 | 2 | n | n | y | 30 | 30 | 1 | 1 | 2 | 1 | 4 | 11 | 0 | 12 | 8 | 0 | 2 | 1 | NA | 0.1 | 3 | 4.32 | 10 | 8 | TDL-C 300 |  | 0 | 10 |  |  | 0 | 20 |  | N |  |  | -1.61 | SSS-based TD corr, 8info bit, 4sym+2sym_preamble |  | 44 | 0.014141 | 56000
R1-2307991 | Ericsson | 2.6 | 2 | n | n | y | 30 | 30 | 1 | 1 | 2 | 1 | 4 | 11 | 0 | 12 | 8 | 0 | 2 | 1 | NA | 0.1 | 3 | 4.32 | 10 | 8 | TDL-C 300 |  | 0 | 0 |  |  | 2 | 20 |  | N |  |  | -1.84 | SSS-based TD corr, 8info bit, 4sym |  | 44 | 0.014141 | 56000
R1-2307991 | Ericsson | 2.6 | 2 | n | n | y | 30 | 30 | 1 | 1 | 2 | 1 | 4 | 11 | 0 | 12 | 8 | 0 | 2 | 1 | NA | 0.1 | 3 | 4.32 | 10 | 8 | TDL-C 300 |  | 0 | 0 |  |  | 4 | 20 |  | N |  |  | -1.16 | SSS-based TD corr, 8info bit, 4sym |  | 44 | 0.014141 | 56000
R1-2307991 | Ericsson | 2.6 | 2 | n | n | y | 30 | 30 | 1 | 1 | 0.66667 | 1 | 12 | 11 | 0 | 12 | 8 | 0 | 0 | 1 | NA | 0.1 | 3 | 4.32 | 10 | 8 | TDL-C 300 |  | 0 | 0 |  |  | 0 | 20 |  | N |  |  | -7.43 | SSS-based TD corr, 8info bit, 12sym |  | 132 | 0.0047138 | 18666.6667
R1-2307991 | Ericsson | 2.6 | 2 | n | n | y | 30 | 30 | 1 | 1 | 0.66667 | 1 | 12 | 11 | 0 | 12 | 8 | 0 | 4 | 1 | NA | 0.1 | 3 | 4.32 | 10 | 8 | TDL-C 300 |  | 0 | 10 |  |  | 0 | 20 |  | N |  |  | -6.2 | SSS-based TD corr, 8info bit, 12sym+4sym preamble |  | 132 | 0.0047138 | 18666.6667
R1-2307991 | Ericsson | 2.6 | 2 | n | n | y | 30 | 30 | 1 | 1 | 0.66667 | 1 | 12 | 11 | 0 | 12 | 8 | 0 | 4 | 1 | NA | 0.1 | 3 | 4.32 | 10 | 8 | TDL-C 300 |  | 0 | 0 |  |  | 2 | 20 |  | N |  |  | -7.31 | SSS-based TD corr, 8info bit, 12sym |  | 132 | 0.0047138 | 18666.6667
R1-2307991 | Ericsson | 2.6 | 2 | n | n | y | 30 | 30 | 1 | 1 | 0.66667 | 1 | 12 | 11 | 0 | 12 | 8 | 0 | 4 | 1 | NA | 0.1 | 3 | 4.32 | 10 | 8 | TDL-C 300 |  | 0 | 0 |  |  | 4 | 20 |  | N |  |  | -7.05 | SSS-based TD corr, 8info bit, 12sym |  | 132 | 0.0047138 | 18666.6667
R1-2307991 | Ericsson | 2.6 | 2 | n | n | y | 30 | 30 | 1 | 1 | 2 | 1 | 4 | 11 | 0 | 12 | 8 | 0 | 0 | 1 | NA | 0.1 | 3 | 4.32 | 10 | 32 | TDL-C 300 |  | 0 | 0 |  |  | 0 | 20 |  | N |  |  | -3.3 | SSS-based FD corr, 8info bit, 4sym |  | 44 | 0.014141 | 56000
R1-2307991 | Ericsson | 2.6 | 2 | n | n | y | 30 | 30 | 1 | 1 | 0.66667 | 1 | 12 | 11 | 0 | 12 | 8 | 0 | 0 | 1 | NA | 0.1 | 3 | 4.32 | 10 | 32 | TDL-C 300 |  | 0 | 0 |  |  | 0 | 20 |  | N |  |  | -8.1 | SSS-based FD corr, 8info bit,12sym |  | 132 | 0.0047138 | 18666.6667
R1-2307991 | Ericsson | 2.6 | 2 | n | n | y | 30 | 30 | 1 | 1 | 2 | 1 | 4 | 11 | 0 | 12 | 8 | 0 | 0 | 1 | NA | 0.1 | 3 | 4.32 | 10 | 32 | TDL-C 300 |  | 0 | 10 |  |  | 0 | 20 |  | N |  |  | -2.76 | SSS-based FD corr, 8info bit, 4sym |  | 44 | 0.014141 | 56000
R1-2307991 | Ericsson | 2.6 | 2 | n | n | y | 30 | 30 | 1 | 1 | 0.66667 | 1 | 12 | 11 | 0 | 12 | 8 | 0 | 0 | 1 | NA | 0.1 | 3 | 4.32 | 10 | 32 | TDL-C 300 |  | 0 | 10 |  |  | 0 | 20 |  | N |  |  | -7.55 | SSS-based FD corr, 8info bit, 12sym |  | 132 | 0.0047138 | 18666.6667
R1-2307991 | Ericsson | 2.6 | 3 | y | n | n | 30 | 30 | 4 | 1 |  | 4 | 4 | 12 | 0 | 12 | 8 | 10 | 0 | 1 | 0.5 | 0.1 | 3 | 4.32 | 10 | 8 | TDL-C 300 |  | 0 | 50 |  |  | 0 | 0 |  | N |  |  | 25 | OOK-4 (DFT-s) 8info bit 4 sym |  | 48 | 0.012963 | 56000
R1-2307991 | Ericsson | 2.6 | 3 | y | n | n | 30 | 30 | 4 | 1 |  | 4 | 12 | 12 | 0 | 12 | 8 | 10 | 0 | 1 | 0.5 | 0.1 | 3 | 4.32 | 10 | 8 | TDL-C 300 |  | 0 | 50 |  |  | 0 | 0 |  | N |  |  | 4 | OOK-4 (DFT-s) 8info bit 12 sym |  | 144 | 0.004321 | 18666.6667
R1- 2308102 | Lenovo | 2.6 | 3 | y | n | n | 30 | 30 | 4 | 1 | 2 | 4 | 8 | 12 | 0 | 12 | 8 | 8 | 0 | 1 | 0.5 | 1 | 5 | 4.32 | 3.84 | 32 | TDL-C 300 |  | 0 | 100 | 0 | 0 | 2 | 0 | 0 | N | 0 | 0 | 5 | OOK-4, manchester coding, RQPSK, TE, FE, downsampling freq = 3.84MHz, single IQ branch |  | 96 | 0.0064815 | 28000
R1- 2308102 | Lenovo | 2.6 | 2 | y | n | n | 30 | 30 | 4 | 1 | 2 | 4 | 8 | 12 | 0 | 12 | 8 | 8 | 0 | 1 | 0.5 | 1 | 5 | 4.32 | 3.84 | 32 | TDL-C 300 |  | 0 | 100 | 0 | 0 | 2 | 0 | 0 | N | 0 | 0 | 6.5 | OOK-4, manchester coding, ZC SEQ, TE, FE, downsampling freq = 3.84MHz, single IQ branch |  | 96 | 0.0064815 | 28000
R1- 2308102 | Lenovo | 2.6 | 3 | y | n | n | 30 | 30 | 4 | 1 | 2 | 4 | 8 | 12 | 0 | 12 | 8 | 8 | 0 | 1 | 0.5 | 1 | 5 | 4.32 | 3.84 | 32 | TDL-C 300 |  | 0 | 100 | 0 | 0 | 2 | 0 | 0 | N | 0 | 0 | 2.2 | OOK-4, manchester coding, RQPSK, TE, FE, downsampling freq = 3.84MHz |  | 96 | 0.0064815 | 28000
R1- 2308102 | Lenovo | 2.6 | 3 | y | n | n | 30 | 30 | 4 | 1 | 2 | 4 | 8 | 12 | 0 | 12 | 8 | 8 | 0 | 1 | 0.5 | 1 | 5 | 4.32 | 7.68 | 32 | TDL-C 300 |  | 0 | 10 | 0 | 0 | 0 | 0 | 0 | N | 0 | 0 | 0 | OOK-4, manchester coding, RQPSK, FE |  | 96 | 0.0064815 | 28000
R1- 2308102 | Lenovo | 2.6 | 3 | y | n | n | 30 | 30 | 4 | 1 | 2 | 4 | 8 | 12 | 0 | 12 | 8 | 8 | 0 | 1 | 0.5 | 1 | 5 | 4.32 | 7.68 | 32 | TDL-C 300 |  | 0 | 200 | 0 | 0 | 0 | 0 | 0 | N | 0 | 0 | 0 | OOK-4, manchester coding, RQPSK, FE |  | 96 | 0.0064815 | 28000
R1- 2308102 | Lenovo | 2.6 | 3 | y | n | n | 30 | 30 | 4 | 1 | 2 | 4 | 8 | 12 | 0 | 12 | 8 | 8 | 0 | 1 | 0.5 | 1 | 5 | 4.32 | 7.68 | 32 | TDL-C 300 |  | 0 | 0 | 0 | 0 | 1 | 0 | 0 | N | 0 | 0 | 0 | OOK-4, manchester coding, RQPSK, fixed timing error = 1µs |  | 96 | 0.0064815 | 28000
R1- 2308102 | Lenovo | 2.6 | 3 | y | n | n | 30 | 30 | 4 | 1 | 2 | 4 | 8 | 12 | 0 | 12 | 8 | 8 | 0 | 1 | 0.5 | 1 | 5 | 4.32 | 7.68 | 32 | TDL-C 300 |  | 0 | 0 | 0 | 0 | 2 | 0 | 0 | N | 0 | 0 | 1.2 | OOK-4, manchester coding, RQPSK, fixed timing error = 2µs |  | 96 | 0.0064815 | 28000
R1- 2308102 | Lenovo | 2.6 | 3 | y | n | n | 30 | 30 | 4 | 1 | 2 | 4 | 8 | 12 | 0 | 12 | 8 | 8 | 0 | 1 | 0.5 | 1 | 5 | 4.32 | 7.68 | 32 | TDL-C 300 |  | 0 | 0 | 0 | 0 | 4 | 0 | 0 | N | 0 | 0 | 50 | OOK-4, manchester coding, RQPSK, fixed timing error = 4µs |  | 96 | 0.0064815 | 28000
R1- 2308102 | Lenovo | 2.6 | 3 | y | n | n | 15 | 15 | 4 | 1 | 2 | 4 | 8 | 24 | 0 | 12 | 8 | 8 | 0 | 1 | 0.5 | 1 | 5 | 4.32 | 7.68 | 32 | TDL-C 300 |  | 0 | 0 | 0 | 0 | 1 | 0 | 0 | N | 0 | 0 | -2 | OOK-4, manchester coding, RQPSK, fixed timing error = 1µs |  | 192 | 0.0032407 | 14000
R1- 2308102 | Lenovo | 2.6 | 3 | y | n | n | 15 | 15 | 4 | 1 | 2 | 4 | 8 | 24 | 0 | 12 | 8 | 8 | 0 | 1 | 0.5 | 1 | 5 | 4.32 | 7.68 | 32 | TDL-C 300 |  | 0 | 0 | 0 | 0 | 2 | 0 | 0 | N | 0 | 0 | -1.25 | OOK-4, manchester coding, RQPSK, fixed timing error = 2µs |  | 192 | 0.0032407 | 14000
R1- 2308102 | Lenovo | 2.6 | 3 | y | n | n | 15 | 15 | 4 | 1 | 2 | 4 | 8 | 24 | 0 | 12 | 8 | 8 | 0 | 1 | 0.5 | 1 | 5 | 4.32 | 7.68 | 32 | TDL-C 300 |  | 0 | 0 | 0 | 0 | 4 | 0 | 0 | N | 0 | 0 | 0.2 | OOK-4, manchester coding, RQPSK, fixed timing error = 4µs |  | 192 | 0.0032407 | 14000
R1- 2308102 | Lenovo | 2.6 | 3 | y | n | n | 60 | 60 | 4 | 1 | 2 | 4 | 8 | 6 | 0 | 12 | 8 | 8 | 0 | 1 | 0.5 | 1 | 5 | 4.32 | 7.68 | 32 | TDL-C 300 |  | 0 | 0 | 0 | 0 | 1 | 0 | 0 | N | 0 | 0 | 3 | OOK-4, manchester coding, RQPSK, fixed timing error = 1µs |  | 48 | 0.012963 | 56000
R1- 2308102 | Lenovo | 2.6 | 3 | y | n | n | 60 | 60 | 4 | 1 | 2 | 4 | 8 | 6 | 0 | 12 | 8 | 8 | 0 | 1 | 0.5 | 1 | 5 | 4.32 | 7.68 | 32 | TDL-C 300 |  | 0 | 0 | 0 | 0 | 2 | 0 | 0 | N | 0 | 0 | 50 | OOK-4, manchester coding, RQPSK, fixed timing error = 2µs |  | 48 | 0.012963 | 56000
R1- 2308102 | Lenovo | 2.6 | 3 | y | n | n | 60 | 60 | 4 | 1 | 2 | 4 | 8 | 6 | 0 | 12 | 8 | 8 | 0 | 1 | 0.5 | 1 | 5 | 4.32 | 7.68 | 32 | TDL-C 300 |  | 0 | 0 | 0 | 0 | 4 | 0 | 0 | N | 0 | 0 | 50 | OOK-4, manchester coding, RQPSK, fixed timing error = 4µs |  | 48 | 0.012963 | 56000
R1- 2308102 | Lenovo | 2.6 | 3 | y | n | n | 30 | 30 | 4 | 1 | 2 | 4 | 8 | 12 | 0 | 12 | 8 | 8 | 0 | 1 | 0.5 | 1 | 5 | 4.32 | 3.84 | 32 | TDL-C 300 |  | 0 | 0 | 0 | 0 | 0 | 0 | 0 | N | 0 | 0 | 1 | OOK-4, manchester coding, RQPSK, downsampling at Rx= 3.84MHz |  | 96 | 0.0064815 | 28000
R1- 2308102 | Lenovo | 2.6 | 3 | y | n | n | 30 | 30 | 4 | 1 | 2 | 4 | 8 | 12 | 0 | 12 | 8 | 8 | 0 | 1 | 0.5 | 1 | 5 | 4.32 | 1.92 | 32 | TDL-C 300 |  | 0 | 0 | 0 | 0 | 0 | 0 | 0 | N | 0 | 0 | 3.8 | OOK-4, manchester coding, RQPSK, downsampling frequency at Rx 1.92MHz |  | 96 | 0.0064815 | 28000
R1- 2308102 | Lenovo | 2.6 | 3 | y | n | n | 30 | 30 | 4 | 1 | 2 | 4 | 12 | 12 | 0 | 12 | 16 | 8 | 0 | 1 | 0.5 | 1 | 5 | 4.32 | 7.68 | 32 | TDL-C 300 |  | 0 | 0 | 0 | 0 | 0 | 0 | 0 | N | 0 | 0 | 0.8 | OOK-4, manchester coding, RQPSK, payload 24 bits (16+8) |  | 144 | 0.008642 | 37333.3333
R1- 2308102 | Lenovo | 2.6 | 3 | y | n | n | 30 | 30 | 4 | 1 | 2 | 4 | 28 | 12 | 0 | 12 | 48 | 8 | 0 | 1 | 0.5 | 1 | 5 | 4.32 | 7.68 | 32 | TDL-C 300 |  | 0 | 0 | 0 | 0 | 0 | 0 | 0 | N | 0 | 0 | 1.6 | OOK-4, manchester coding, RQPSK, payload 56 bits (48+8) |  | 336 | 0.011111 | 48000
R1- 2308102 | Lenovo | 2.6 | 3 | y | n | n | 30 | 30 | 4 | 1 | 2 | 4 | 8 | 12 | 0 | 12 | 8 | 8 | 0 | 2 | 0.5 | 1 | 5 | 4.32 | 7.68 | 32 | TDL-C 300 |  | 0 | 0 | 0 | 0 | 0 | 0 | 0 | N | 0 | 0 | -1 | OOK-4, manchester coding, RQPSK, repetition factor=2 |  | 192 | 0.0032407 | 14000
R1- 2308102 | Lenovo | 2.6 | 3 | y | n | n | 30 | 30 | 4 | 1 | 2 | 4 | 8 | 12 | 0 | 12 | 8 | 8 | 0 | 4 | 0.5 | 1 | 5 | 4.32 | 7.68 | 32 | TDL-C 300 |  | 0 | 0 | 0 | 0 | 0 | 0 | 0 | N | 0 | 0 | -1.9 | OOK-4, manchester coding, RQPSK, repetition factor=4 |  | 384 | 0.0016204 | 7000
R1- 2308102 | Lenovo | 2.6 | 2 | y | n | n | 15 | 15 | 4 | 1 | 2 | 4 | 8 | 24 | 0 | 12 | 8 | 8 | 0 | 1 | 0.5 | 1 | 5 | 4.32 | 7.68 | 32 | TDL-C 300 |  | 0 | 0 | 0 | 0 | 0 | 0 | 0 | N | 0 | 0 | -2 | OOK-4, manchester coding, ZC seq |  | 192 | 0.0032407 | 14000
R1- 2308102 | Lenovo | 2.6 | 2 | y | n | n | 30 | 30 | 4 | 1 | 2 | 4 | 8 | 12 | 0 | 12 | 8 | 8 | 0 | 1 | 0.5 | 1 | 5 | 4.32 | 7.68 | 32 | TDL-C 300 |  | 0 | 0 | 0 | 0 | 0 | 0 | 0 | N | 0 | 0 | 0 | OOK-4, manchester coding, ZC seq |  | 96 | 0.0064815 | 28000
R1- 2308102 | Lenovo | 2.6 | 2 | y | n | n | 60 | 60 | 4 | 1 | 2 | 4 | 8 | 6 | 0 | 12 | 8 | 8 | 0 | 1 | 0.5 | 1 | 5 | 4.32 | 7.68 | 32 | TDL-C 300 |  | 0 | 0 | 0 | 0 | 0 | 0 | 0 | N | 0 | 0 | 3 | OOK-4, manchester coding, ZC seq |  | 48 | 0.012963 | 56000
R1- 2308102 | Lenovo | 2.6 | 3 | y | n | n | 15 | 15 | 4 | 1 | 2 | 4 | 8 | 24 | 0 | 12 | 8 | 8 | 0 | 1 | 0.5 | 1 | 5 | 4.32 | 7.68 | 32 | TDL-C 300 |  | 0 | 0 | 0 | 0 | 0 | 0 | 0 | N | 0 | 0 | -2 | OOK-4, manchester coding, RQPSK |  | 192 | 0.0032407 | 14000
R1- 2308102 | Lenovo | 2.6 | 3 | y | n | n | 30 | 30 | 4 | 1 | 2 | 4 | 8 | 12 | 0 | 12 | 8 | 8 | 0 | 1 | 0.5 | 1 | 5 | 4.32 | 7.68 | 32 | TDL-C 300 |  | 0 | 0 | 0 | 0 | 0 | 0 | 0 | N | 0 | 0 | 0 | OOK-4, manchester coding, RQPSK |  | 96 | 0.0064815 | 28000
R1- 2308102 | Lenovo | 2.6 | 3 | y | n | n | 60 | 60 | 4 | 1 | 2 | 4 | 8 | 6 | 0 | 12 | 8 | 8 | 0 | 1 | 0.5 | 1 | 5 | 4.32 | 7.68 | 32 | TDL-C 300 |  | 0 | 0 | 0 | 0 | 0 | 0 | 0 | N | 0 | 0 | 3 | OOK-4, manchester coding, RQPSK |  | 48 | 0.012963 | 56000
R1- 2308102 | Lenovo | 2.6 | 3 | y | n | y | 30 | 30 | 1 | 1 | 0.5 | 1 | 32 | 12 | 0 | 12 | 8 | 8 | 0 | 1 | 0.5 | 1 | 5 | 4.32 | 3.84 | 32 | TDL-C 300 |  | 0 | 100 | 0 | 0 | 2 | 0 | 0 | N | 0 | 0 | 2 | OOK-1, manchester coding, RQPSK, FE, TE; downsampling, single IQ branch |  | 384 | 0.0016204 | 7000
R1- 2308102 | Lenovo | 2.6 | 2 | y | n | y | 30 | 30 | 1 | 1 | 0.5 | 1 | 32 | 12 | 0 | 12 | 8 | 8 | 0 | 1 | 0.5 | 1 | 5 | 4.32 | 3.84 | 32 | TDL-C 300 |  | 0 | 100 | 0 | 0 | 2 | 0 | 0 | N | 0 | 0 | 1.9 | OOK-1, manchester coding, ZC SEQ, FE, TE; downsampling, single IQ branch |  | 384 | 0.0016204 | 7000
R1- 2308102 | Lenovo | 2.6 | 3 | y | n | y | 30 | 30 | 1 | 1 | 0.5 | 1 | 32 | 12 | 0 | 12 | 8 | 8 | 0 | 1 | 0.5 | 1 | 5 | 4.32 | 3.84 | 32 | TDL-C 300 |  | 0 | 100 | 0 | 0 | 2 | 0 | 0 | N | 0 | 0 | 0 | OOK-1, manchester coding, RQPSK, FE, TE; downsampling |  | 384 | 0.0016204 | 7000
R1- 2308102 | Lenovo | 2.6 | 3 | y | n | y | 30 | 30 | 1 | 1 | 0.5 | 1 | 32 | 12 | 0 | 12 | 8 | 8 | 0 | 1 | 0.5 | 1 | 5 | 4.32 | 7.68 | 32 | TDL-C 300 |  | 0 | 10 | 0 | 0 | 0 | 0 | 0 | N | 0 | 0 | -1 | OOK-1, manchester coding, RQPSK, FE |  | 384 | 0.0016204 | 7000
R1- 2308102 | Lenovo | 2.6 | 3 | y | n | y | 30 | 30 | 1 | 1 | 0.5 | 1 | 32 | 12 | 0 | 12 | 8 | 8 | 0 | 1 | 0.5 | 1 | 5 | 4.32 | 7.68 | 32 | TDL-C 300 |  | 0 | 200 | 0 | 0 | 0 | 0 | 0 | N | 0 | 0 | -1 | OOK-1, manchester coding, RQPSK, FE |  | 384 | 0.0016204 | 7000
R1- 2308102 | Lenovo | 2.6 | 3 | y | n | y | 30 | 30 | 1 | 1 | 0.5 | 1 | 32 | 12 | 0 | 12 | 8 | 8 | 0 | 1 | 0.5 | 1 | 5 | 4.32 | 7.68 | 32 | TDL-C 300 |  | 0 | 0 | 0 | 0 | 1 | 0 | 0 | N | 0 | 0 | -1 | OOK-1, manchester coding, RQPSK, TE |  | 384 | 0.0016204 | 7000
R1- 2308102 | Lenovo | 2.6 | 3 | y | n | y | 30 | 30 | 1 | 1 | 0.5 | 1 | 32 | 12 | 0 | 12 | 8 | 8 | 0 | 1 | 0.5 | 1 | 5 | 4.32 | 7.68 | 32 | TDL-C 300 |  | 0 | 0 | 0 | 0 | 2 | 0 | 0 | N | 0 | 0 | -0.8 | OOK-1, manchester coding, RQPSK, TE |  | 384 | 0.0016204 | 7000
R1- 2308102 | Lenovo | 2.6 | 3 | y | n | y | 30 | 30 | 1 | 1 | 0.5 | 1 | 32 | 12 | 0 | 12 | 8 | 8 | 0 | 1 | 0.5 | 1 | 5 | 4.32 | 7.68 | 32 | TDL-C 300 |  | 0 | 0 | 0 | 0 | 4 | 0 | 0 | N | 0 | 0 | -0.25 | OOK-1, manchester coding, RQPSK, TE |  | 384 | 0.0016204 | 7000
R1- 2308102 | Lenovo | 2.6 | 3 | y | n | y | 30 | 30 | 1 | 1 | 0.5 | 1 | 32 | 12 | 0 | 12 | 8 | 8 | 0 | 1 | 0.5 | 1 | 5 | 4.32 | 3.84 | 32 | TDL-C 300 |  | 0 | 0 | 0 | 0 | 0 | 0 | 0 | N | 0 | 0 | -0.5 | OOK-1, manchester coding, RQPSK, with downsampling sampling at Rx 3.84MHz |  | 384 | 0.0016204 | 7000
R1- 2308102 | Lenovo | 2.6 | 3 | y | n | y | 30 | 30 | 1 | 1 | 0.5 | 1 | 32 | 12 | 0 | 12 | 8 | 8 | 0 | 1 | 0.5 | 1 | 5 | 4.32 | 1.92 | 32 | TDL-C 300 |  | 0 | 0 | 0 | 0 | 0 | 0 | 0 | N | 0 | 0 | 1.1 | OOK-1, manchester coding, RQPSK, with downsampling sampling at Rx 1.92MHz |  | 384 | 0.0016204 | 7000
R1- 2308102 | Lenovo | 2.6 | 3 | y | n | y | 30 | 30 | 1 | 1 | 0.5 | 1 | 48 | 12 | 0 | 12 | 16 | 8 | 0 | 1 | 0.5 | 1 | 5 | 4.32 | 7.68 | 32 | TDL-C 300 |  | 0 | 0 | 0 | 0 | 0 | 0 | 0 | N | 0 | 0 | -0.9 | OOK-1, manchester coding, RQPSK, payload 24 bits (16+8) |  | 576 | 0.0021605 | 9333.3333
R1- 2308102 | Lenovo | 2.6 | 3 | y | n | y | 30 | 30 | 1 | 1 | 0.5 | 1 | 112 | 12 | 0 | 12 | 48 | 8 | 0 | 1 | 0.5 | 1 | 5 | 4.32 | 7.68 | 32 | TDL-C 300 |  | 0 | 0 | 0 | 0 | 0 | 0 | 0 | N | 0 | 0 | 0 | OOK-1, manchester coding, RQPSK, payload 56 bits (48+8) |  | 1344 | 0.0027778 | 12000
R1- 2308102 | Lenovo | 2.6 | 3 | y | n | y | 30 | 30 | 1 | 1 | 0.5 | 1 | 32 | 12 | 0 | 12 | 8 | 8 | 0 | 2 | 0.5 | 1 | 5 | 4.32 | 7.68 | 32 | TDL-C 300 |  | 0 | 0 | 0 | 0 | 0 | 0 | 0 | N | 0 | 0 | -2 | OOK-1, manchester coding, RQPSK, reptition factor = 2 |  | 768 | 0.00081019 | 3500
R1- 2308102 | Lenovo | 2.6 | 3 | y | n | y | 30 | 30 | 1 | 1 | 0.5 | 1 | 32 | 12 | 0 | 12 | 8 | 8 | 0 | 4 | 0.5 | 1 | 5 | 4.32 | 7.68 | 32 | TDL-C 300 |  | 0 | 0 | 0 | 0 | 0 | 0 | 0 | N | 0 | 0 | -3 | OOK-1, manchester coding, RQPSK, repetition factor = 4 |  | 1536 | 0.00040509 | 1750
R1- 2308102 | Lenovo | 2.6 | 3 | y | n | y | 15 | 15 | 1 | 1 | 0.5 | 1 | 32 | 24 | 0 | 12 | 8 | 8 | 0 | 1 | 0.5 | 1 | 5 | 4.32 | 7.68 | 32 | TDL-C 300 |  | 0 | 0 | 0 | 0 | 0 | 0 | 0 | N | 0 | 0 | -3 | OOK-1, manchester coding, RQPSK |  | 768 | 0.00081019 | 3500
R1- 2308102 | Lenovo | 2.6 | 3 | y | n | y | 30 | 30 | 1 | 1 | 0.5 | 1 | 32 | 12 | 0 | 12 | 8 | 8 | 0 | 1 | 0.5 | 1 | 5 | 4.32 | 7.68 | 32 | TDL-C 300 |  | 0 | 0 | 0 | 0 | 0 | 0 | 0 | N | 0 | 0 | -1 | OOK-1, manchester coding, RQPSK |  | 384 | 0.0016204 | 7000
R1- 2308102 | Lenovo | 2.6 | 3 | y | n | y | 60 | 60 | 1 | 1 | 0.5 | 1 | 32 | 6 | 0 | 12 | 8 | 8 | 0 | 1 | 0.5 | 1 | 5 | 4.32 | 7.68 | 32 | TDL-C 300 |  | 0 | 0 | 0 | 0 | 0 | 0 | 0 | N | 0 | 0 | 0.5 | OOK-1, manchester coding, RQPSK |  | 192 | 0.0032407 | 14000
R1- 2308102 | Lenovo | 2.6 | 3 | y | n | y | 120 | 120 | 1 | 1 | 0.5 | 1 | 32 | 3 | 0 | 12 | 8 | 8 | 0 | 1 | 0.5 | 1 | 5 | 4.32 | 7.68 | 32 | TDL-C 300 |  | 0 | 0 | 0 | 0 | 0 | 0 | 0 | N | 0 | 0 | 2.25 | OOK-1, manchester coding, RQPSK |  | 96 | 0.0064815 | 28000
R1- 2308102 | Lenovo | 2.6 | 2 | y | n | y | 15 | 15 | 1 | 1 | 0.5 | 1 | 32 | 24 | 0 | 12 | 8 | 8 | 0 | 1 | 0.5 | 1 | 5 | 4.32 | 7.68 | 32 | TDL-C 300 |  | 0 | 0 | 0 | 0 | 0 | 0 | 0 | N | 0 | 0 | -2.8 | OOK-1, manchester coding, ZC SEQ |  | 768 | 0.00081019 | 3500
R1- 2308102 | Lenovo | 2.6 | 2 | y | n | y | 30 | 30 | 1 | 1 | 0.5 | 1 | 32 | 12 | 0 | 12 | 8 | 8 | 0 | 1 | 0.5 | 1 | 5 | 4.32 | 7.68 | 32 | TDL-C 300 |  | 0 | 0 | 0 | 0 | 0 | 0 | 0 | N | 0 | 0 | -1 | OOK-1, manchester coding, ZC SEQ |  | 384 | 0.0016204 | 7000
R1- 2308102 | Lenovo | 2.6 | 2 | y | n | y | 60 | 60 | 1 | 1 | 0.5 | 1 | 32 | 6 | 0 | 12 | 8 | 8 | 0 | 1 | 0.5 | 1 | 5 | 4.32 | 7.68 | 32 | TDL-C 300 |  | 0 | 0 | 0 | 0 | 0 | 0 | 0 | N | 0 | 0 | 0.5 | OOK-1, manchester coding, ZC SEQ |  | 192 | 0.0032407 | 14000
R1- 2308102 | Lenovo | 2.6 | 2 | y | n | y | 120 | 120 | 1 | 1 | 0.5 | 1 | 32 | 3 | 0 | 12 | 8 | 8 | 0 | 1 | 0.5 | 1 | 5 | 4.32 | 7.68 | 32 | TDL-C 300 |  | 0 | 0 | 0 | 0 | 0 | 0 | 0 | N | 0 | 0 | 2.5 | OOK-1, manchester coding, ZC SEQ |  | 96 | 0.0064815 | 28000
R1- 2308102 | Lenovo | 2.6 | 3 | y | n | y | 15 | 15 | 1 | 1 | 0.5 | 1 | 32 | 24 | 0 | 12 | 8 | 8 | 0 | 1 | 0.5 | 1 | 5 | 4.32 | 7.68 | 32 | TDL-C 300 |  | 0 | 0 | 0 | 0 | 1 | 0 | 0 | N | 0 | 0 | -2.8 | OOK-1, manchester coding, RQPSK |  | 768 | 0.00081019 | 3500
R1- 2308102 | Lenovo | 2.6 | 3 | y | n | y | 15 | 15 | 1 | 1 | 0.5 | 1 | 32 | 24 | 0 | 12 | 8 | 8 | 0 | 1 | 0.5 | 1 | 5 | 4.32 | 7.68 | 32 | TDL-C 300 |  | 0 | 0 | 0 | 0 | 2 | 0 | 0 | N | 0 | 0 | -2.6 | OOK-1, manchester coding, RQPSK |  | 768 | 0.00081019 | 3500
R1- 2308102 | Lenovo | 2.6 | 3 | y | n | y | 15 | 15 | 1 | 1 | 0.5 | 1 | 32 | 24 | 0 | 12 | 8 | 8 | 0 | 1 | 0.5 | 1 | 5 | 4.32 | 7.68 | 32 | TDL-C 300 |  | 0 | 0 | 0 | 0 | 4 | 0 | 0 | N | 0 | 0 | -2.5 | OOK-1, manchester coding, RQPSK |  | 768 | 0.00081019 | 3500
R1- 2308102 | Lenovo | 2.6 | 3 | y | n | y | 60 | 60 | 1 | 1 | 0.5 | 1 | 32 | 6 | 0 | 12 | 8 | 8 | 0 | 1 | 0.5 | 1 | 5 | 4.32 | 7.68 | 32 | TDL-C 300 |  | 0 | 0 | 0 | 0 | 1 | 0 | 0 | N | 0 | 0 | 0.6 | OOK-1, manchester coding, RQPSK |  | 192 | 0.0032407 | 14000
R1- 2308102 | Lenovo | 2.6 | 3 | y | n | y | 60 | 60 | 1 | 1 | 0.5 | 1 | 32 | 6 | 0 | 12 | 8 | 8 | 0 | 1 | 0.5 | 1 | 5 | 4.32 | 7.68 | 32 | TDL-C 300 |  | 0 | 0 | 0 | 0 | 2 | 0 | 0 | N | 0 | 0 | 1.2 | OOK-1, manchester coding, RQPSK |  | 192 | 0.0032407 | 14000
R1- 2308102 | Lenovo | 2.6 | 3 | y | n | y | 60 | 60 | 1 | 1 | 0.5 | 1 | 32 | 6 | 0 | 12 | 8 | 8 | 0 | 1 | 0.5 | 1 | 5 | 4.32 | 7.68 | 32 | TDL-C 300 |  | 0 | 0 | 0 | 0 | 4 | 0 | 0 | N | 0 | 0 | 3 | OOK-1, manchester coding, RQPSK |  | 192 | 0.0032407 | 14000
R1- 2308102 | Lenovo | 2.6 | 3 | y | n | y | 120 | 120 | 1 | 1 | 0.5 | 1 | 32 | 3 | 0 | 12 | 8 | 8 | 0 | 1 | 0.5 | 1 | 5 | 4.32 | 7.68 | 32 | TDL-C 300 |  | 0 | 0 | 0 | 0 | 1 | 0 | 0 | N | 0 | 0 | 2.8 | OOK-1, manchester coding, RQPSK |  | 96 | 0.0064815 | 28000
R1- 2308102 | Lenovo | 2.6 | 3 | y | n | y | 120 | 120 | 1 | 1 | 0.5 | 1 | 32 | 3 | 0 | 12 | 8 | 8 | 0 | 1 | 0.5 | 1 | 5 | 4.32 | 7.68 | 32 | TDL-C 300 |  | 0 | 0 | 0 | 0 | 2 | 0 | 0 | N | 0 | 0 | 4 | OOK-1, manchester coding, RQPSK |  | 96 | 0.0064815 | 28000
R1- 2308102 | Lenovo | 2.6 | 3 | y | n | y | 120 | 120 | 1 | 1 | 0.5 | 1 | 32 | 3 | 0 | 12 | 8 | 8 | 0 | 1 | 0.5 | 1 | 5 | 4.32 | 7.68 | 32 | TDL-C 300 |  | 0 | 0 | 0 | 0 | 4 | 0 | 0 | N | 0 | 0 | 50 | OOK-1, manchester coding, RQPSK |  | 96 | 0.0064815 | 28000
| MTK | 2.6 | 2 | n | n | y | 30 | 30 | 1 | 1 | 1 | 1 | 1 | 12 | 0 | 2 | 1 | na | na | 1 | 1 | 1 | Ideal | 50 | 50 | 32 | TDL-C 300 | 0 | 0 | 0 |  |  | 0 | 20 |  | N | 0 | na | -1.3 | PDCCH |  | 12 | 0.0064815 | 28000
| MTK | 2.6 | 2 | n | n | y | 30 | 30 | 1 | 1 | 1 | 1 | 1 | 12 | 0 | 2 | 1 | na | na | 1 | 1 | 1 | Ideal | 50 | 50 | 32 | TDL-C 300 | 0 | 0 | 1 |  |  | 0 | 20 |  | N | 0 | na | -0.6 | PDCCH |  | 12 | 0.0064815 | 28000
| MTK | 2.6 | 2 | n | n | y | 30 | 30 | 1 | 1 | 1 | 1 | 1 | 12 | 0 | 2 | 1 | na | na | 1 | 1 | 1 | Ideal | 50 | 50 | 32 | TDL-C 300 | 0 | 0 | 2 |  |  | 0 | 20 |  | N | 0 | na | 1 | PDCCH |  | 12 | 0.0064815 | 28000
| MTK | 2.6 | 2 | n | n | y | 30 | 30 | 1 | 1 | 1 | 1 | 1 | 12 | 0 | 2 | 1 | na | na | 2 | 1 | 1 | Ideal | 50 | 50 | 32 | TDL-C 300 | 0 | 0 | 0 |  |  | 0 | 20 |  | N | 0 | na | -4.8 | PDCCH, selective combining |  | 24 | 0.0032407 | 14000
| MTK | 2.6 | 2 | n | n | y | 30 | 30 | 1 | 1 | 1 | 1 | 1 | 12 | 0 | 2 | 1 | na | na | 2 | 1 | 1 | Ideal | 50 | 50 | 32 | TDL-C 300 | 0 | 0 | 1 |  |  | 0 | 20 |  | N | 0 | na | -4.4 | PDCCH, selective combining |  | 24 | 0.0032407 | 14000
| MTK | 2.6 | 2 | n | n | y | 30 | 30 | 1 | 1 | 1 | 1 | 1 | 12 | 0 | 2 | 1 | na | na | 2 | 1 | 1 | Ideal | 50 | 50 | 32 | TDL-C 300 | 0 | 0 | 2 |  |  | 0 | 20 |  | N | 0 | na | -2.7 | PDCCH, selective combining |  | 24 | 0.0032407 | 14000
| MTK | 2.6 | 2 | n | n | y | 30 | 30 | 1 | 1 | 1 | 1 | 1 | 12 | 0 | 2 | 1 | na | na | 1 | 1 | 1 | Ideal | 50 | 50 | 32 | TDL-C 300 | 0 | 0 | 0 |  |  | 0 | 20 |  | N | 0 | na | -1.4 | SSS |  | 12 | 0.0064815 | 28000
| MTK | 2.6 | 2 | n | n | y | 30 | 30 | 1 | 1 | 1 | 1 | 1 | 12 | 0 | 2 | 1 | na | na | 1 | 1 | 1 | Ideal | 50 | 50 | 32 | TDL-C 300 | 0 | 0 | 1 |  |  | 0 | 20 |  | N | 0 | na | -1.1 | SSS |  | 12 | 0.0064815 | 28000
| MTK | 2.6 | 2 | n | n | y | 30 | 30 | 1 | 1 | 1 | 1 | 1 | 12 | 0 | 2 | 1 | na | na | 1 | 1 | 1 | Ideal | 50 | 50 | 32 | TDL-C 300 | 0 | 0 | 2 |  |  | 0 | 20 |  | N | 0 | na | 1 | SSS |  | 12 | 0.0064815 | 28000
| MTK | 2.6 | 2 | n | n | y | 30 | 30 | 1 | 1 | 1 | 1 | 1 | 12 | 0 | 2 | 1 | na | na | 2 | 1 | 1 | Ideal | 50 | 50 | 32 | TDL-C 300 | 0 | 0 | 0 |  |  | 0 | 20 |  | N | 0 | na | -6.1 | SSS, selective combining |  | 24 | 0.0032407 | 14000
| MTK | 2.6 | 2 | n | n | y | 30 | 30 | 1 | 1 | 1 | 1 | 1 | 12 | 0 | 2 | 1 | na | na | 2 | 1 | 1 | Ideal | 50 | 50 | 32 | TDL-C 300 | 0 | 0 | 1 |  |  | 0 | 20 |  | N | 0 | na | -5.5 | SSS, selective combining |  | 24 | 0.0032407 | 14000
| MTK | 2.6 | 2 | n | n | y | 30 | 30 | 1 | 1 | 1 | 1 | 1 | 12 | 0 | 2 | 1 | na | na | 2 | 1 | 1 | Ideal | 50 | 50 | 32 | TDL-C 300 | 0 | 0 | 2 |  |  | 0 | 20 |  | N | 0 | na | -3.7 | SSS, selective combining |  | 24 | 0.0032407 | 14000
| MTK | 2.6 | 2 | n | n | y | 30 | 30 | 1 | 1 | 4 | 1 | 1 | 12 | 0 | 2 | 4 | na | na | 1 | 1 | 1 | Ideal | 50 | 50 | 32 | TDL-C 300 | 0 | 0 | 0 |  |  | 0 | 20 |  | N | 0 | na | -0.4 | PDCCH |  | 12 | 0.025926 | 112000
| MTK | 2.6 | 2 | n | n | y | 30 | 30 | 1 | 1 | 4 | 1 | 1 | 12 | 0 | 2 | 4 | na | na | 1 | 1 | 1 | Ideal | 50 | 50 | 32 | TDL-C 300 | 0 | 0 | 1 |  |  | 0 | 20 |  | N | 0 | na | 0.2 | PDCCH |  | 12 | 0.025926 | 112000
| MTK | 2.6 | 2 | n | n | y | 30 | 30 | 1 | 1 | 4 | 1 | 1 | 12 | 0 | 2 | 4 | na | na | 1 | 1 | 1 | Ideal | 50 | 50 | 32 | TDL-C 300 | 0 | 0 | 2 |  |  | 0 | 20 |  | N | 0 | na | 1.7 | PDCCH |  | 12 | 0.025926 | 112000
| MTK | 2.6 | 2 | n | n | y | 30 | 30 | 1 | 1 | 4 | 1 | 1 | 12 | 0 | 2 | 4 | na | na | 2 | 1 | 1 | Ideal | 50 | 50 | 32 | TDL-C 300 | 0 | 0 | 0 |  |  | 0 | 20 |  | N | 0 | na | -4.4 | PDCCH, selective combining |  | 24 | 0.012963 | 56000
| MTK | 2.6 | 2 | n | n | y | 30 | 30 | 1 | 1 | 4 | 1 | 1 | 12 | 0 | 2 | 4 | na | na | 2 | 1 | 1 | Ideal | 50 | 50 | 32 | TDL-C 300 | 0 | 0 | 1 |  |  | 0 | 20 |  | N | 0 | na | -3.9 | PDCCH, selective combining |  | 24 | 0.012963 | 56000
| MTK | 2.6 | 2 | n | n | y | 30 | 30 | 1 | 1 | 4 | 1 | 1 | 12 | 0 | 2 | 4 | na | na | 2 | 1 | 1 | Ideal | 50 | 50 | 32 | TDL-C 300 | 0 | 0 | 2 |  |  | 0 | 20 |  | N | 0 | na | -2.3 | PDCCH, selective combining |  | 24 | 0.012963 | 56000
| MTK | 2.6 | 2 | n | n | y | 30 | 30 | 1 | 1 | 1 | 1 | 1 | 6 | 0 | 2 | 1 | na | na | 1 | 1 | 1 | Ideal | 50 | 50 | 32 | TDL-C 300 | 0 | 0 | 0 |  |  | 0 | 20 |  | N | 0 | na | 3 | PDCCH |  | 6 | 0.012963 | 28000
| MTK | 2.6 | 2 | n | n | y | 30 | 30 | 1 | 1 | 1 | 1 | 1 | 6 | 0 | 2 | 1 | na | na | 2 | 1 | 1 | Ideal | 50 | 50 | 32 | TDL-C 300 | 0 | 0 | 0 |  |  | 0 | 20 |  | N | 0 | na | -2 | PDCCH, selective combining |  | 12 | 0.0064815 | 14000
| MTK | 2.6 | 2 | n | n | y | 30 | 30 | 1 | 1 | 4 | 1 | 1 | 6 | 0 | 2 | 4 | na | na | 1 | 1 | 1 | Ideal | 50 | 50 | 32 | TDL-C 300 | 0 | 0 | 0 |  |  | 0 | 20 |  | N | 0 | na | 3.2 | PDCCH |  | 6 | 0.051852 | 112000
| MTK | 2.6 | 2 | n | n | y | 30 | 30 | 1 | 1 | 4 | 1 | 1 | 6 | 0 | 2 | 4 | na | na | 2 | 1 | 1 | Ideal | 50 | 50 | 32 | TDL-C 300 | 0 | 0 | 0 |  |  | 0 | 20 |  | N | 0 | na | -1.8 | PDCCH, selective combining |  | 12 | 0.025926 | 56000
| MTK | 2.6 | 2 | y | n | n | 30 | 30 | 1 | 1 | 0.5 | 1 | 2 | 12 | 0 | 2 | 1 | na | na | 7 | 1 | 1 | 5 | 2.16 | 7.68 | 8 | TDL-C 300 | 0 | 0 | 0 |  |  | 0 | 0 |  | N | 0 | na | -1.1 | OOK-1, with Random QPSK |  | 168 | 0.00046296 | 2000
| MTK | 2.6 | 2 | y | n | n | 30 | 30 | 1 | 1 | 0.5 | 1 | 2 | 12 | 0 | 2 | 1 | na | na | 7 | 1 | 1 | 5 | 2.16 | 7.68 | 8 | TDL-C 300 | 0 | 0 | 0 |  |  | 0 | 0 |  | N | 0 | na | -1.1 | OOK-1, with PDCCH sequence |  | 168 | 0.00046296 | 2000
| MTK | 2.6 | 2 | y | n | n | 30 | 30 | 1 | 1 | 0.5 | 1 | 2 | 12 | 0 | 2 | 1 | na | na | 1 | 1 | 1 | 5 | 2.16 | 7.68 | 8 | TDL-C 300 | 0 | 0 | 0 |  |  | 0 | 0 |  | N | 0 | na | 4 | OOK-1, with random QPSK |  | 24 | 0.0032407 | 14000
| MTK | 2.6 | 2 | y | n | n | 30 | 30 | 1 | 1 | 0.25 | 1 | 4 | 12 | 0 | 2 | 1 | na | na | 1 | 1 | 1 | 5 | 2.16 | 7.68 | 8 | TDL-C 300 | 0 | 0 | 0 |  |  | 0 | 0 |  | N | 0 | na | 2.7 | OOK-1, with random QPSK |  | 48 | 0.0016204 | 7000
| MTK | 2.6 | 2 | y | n | n | 30 | 30 | 1 | 1 | 0.125 | 1 | 8 | 12 | 0 | 2 | 1 | na | na | 1 | 1 | 1 | 5 | 2.16 | 7.68 | 8 | TDL-C 300 | 0 | 0 | 0 |  |  | 0 | 0 |  | N | 0 | na | 0.6 | OOK-1, with random QPSK |  | 96 | 0.00081019 | 3500
| MTK | 2.6 | 2 | y | n | n | 30 | 30 | 1 | 1 | 0.0625 | 1 | 16 | 12 | 0 | 2 | 1 | na | na | 1 | 1 | 1 | 5 | 2.16 | 7.68 | 8 | TDL-C 300 | 0 | 0 | 0 |  |  | 0 | 0 |  | N | 0 | na | -0.9 | OOK-1, with random QPSK |  | 192 | 0.00040509 | 1750
| MTK | 2.6 | 2 | y | n | n | 30 | 30 | 1 | 1 | 0.03125 | 1 | 32 | 12 | 0 | 2 | 1 | na | na | 1 | 1 | 1 | 5 | 2.16 | 7.68 | 8 | TDL-C 300 | 0 | 0 | 0 |  |  | 0 | 0 |  | N | 0 | na | -3 | OOK-1, with random QPSK |  | 384 | 0.00020255 | 875
| MTK | 2.6 | 2 | y | n | n | 30 | 30 | 1 | 1 | 0.03125 | 1 | 32 | 12 | 0 | 2 | 1 | na | na | 1 | 1 | 1 | 5 | 2.16 | 7.68 | 8 | TDL-C 300 | 0 | 0 | 5 |  |  | 0 | 0 |  | N | 0 | na | -3.2 | OOK-1, with random QPSK |  | 384 | 0.00020255 | 875
| MTK | 2.6 | 2 | y | n | n | 30 | 30 | 1 | 1 | 0.03125 | 1 | 32 | 12 | 0 | 2 | 1 | na | na | 1 | 1 | 1 | 5 | 2.16 | 7.68 | 8 | TDL-C 300 | 0 | 0 | 10 |  |  | 0 | 0 |  | N | 0 | na | -3 | OOK-1, with random QPSK |  | 384 | 0.00020255 | 875
| MTK | 2.6 | 2 | y | n | n | 30 | 30 | 1 | 1 | 0.03125 | 1 | 32 | 12 | 0 | 2 | 1 | na | na | 1 | 1 | 1 | 5 | 2.16 | 7.68 | 8 | TDL-C 300 | 0 | 0 | 50 |  |  | 0 | 0 |  | N | 0 | na | -2.9 | OOK-1, with random QPSK |  | 384 | 0.00020255 | 875
| MTK | 2.6 | 2 | y | n | n | 30 | 30 | 1 | 1 | 0.03125 | 1 | 32 | 12 | 0 | 2 | 1 | na | na | 1 | 1 | 1 | 5 | 2.16 | 7.68 | 8 | TDL-C 300 | 0 | 0 | 0 |  |  | 1 | 0 |  | N | 0 | na | -2.4 | OOK-1, with random QPSK |  | 384 | 0.00020255 | 875
| MTK | 2.6 | 2 | y | n | n | 30 | 30 | 1 | 1 | 0.03125 | 1 | 32 | 12 | 0 | 2 | 1 | na | na | 1 | 1 | 1 | 5 | 2.16 | 7.68 | 8 | TDL-C 300 | 0 | 0 | 0 |  |  | 2 | 0 |  | N | 0 | na | -1.9 | OOK-1, with random QPSK |  | 384 | 0.00020255 | 875
| MTK | 2.6 | 2 | y | n | n | 30 | 30 | 1 | 1 | 0.03125 | 1 | 32 | 12 | 0 | 2 | 1 | na | na | 1 | 1 | 1 | 5 | 2.16 | 7.68 | 8 | TDL-C 300 | 0 | 0 | 0 |  |  | 4 | 0 |  | N | 0 | na | -0.7 | OOK-1, with random QPSK |  | 384 | 0.00020255 | 875
| MTK | 2.6 | 2 | y | n | n | 30 | 30 | 1 | 1 | 0.03125 | 1 | 32 | 12 | 0 | 2 | 1 | na | na | 1 | 1 | 1 | 5 | 2.16 | 7.68 | 8 | TDL-C 300 | 0 | 0 | 50 |  |  | 2 | 0 |  | N | 0 | na | -1.8 | OOK-1, with random QPSK |  | 384 | 0.00020255 | 875
| MTK | 2.6 | 2 | y | n | n | 30 | 30 | 1 | 1 | 0.5 | 1 | 2 | 12 | 0 | 2 | 1 | na | na | 2 | 1 | 1 | 5 | 2.16 | 7.68 | 8 | TDL-C 300 | 0 | 0 | 0 |  |  | 0 | 0 |  | N | 0 | na | 2.3 | OOK-1, with random QPSK, selective combining |  | 48 | 0.0016204 | 7000
| MTK | 2.6 | 2 | y | n | n | 30 | 30 | 1 | 1 | 0.5 | 1 | 2 | 12 | 0 | 2 | 1 | na | na | 4 | 1 | 1 | 5 | 2.16 | 7.68 | 8 | TDL-C 300 | 0 | 0 | 0 |  |  | 0 | 0 |  | N | 0 | na | 0 | OOK-1, with random QPSK, selective combining |  | 96 | 0.00081019 | 3500
| MTK | 2.6 | 2 | y | n | n | 30 | 30 | 1 | 1 | 0.5 | 1 | 2 | 12 | 0 | 2 | 1 | na | na | 5 | 1 | 1 | 5 | 2.16 | 7.68 | 8 | TDL-C 300 | 0 | 0 | 0 |  |  | 0 | 0 |  | N | 0 | na | -0.7 | OOK-1, with random QPSK, selective combining |  | 120 | 0.00064815 | 2800
| MTK | 2.6 | 2 | y | n | n | 30 | 30 | 1 | 1 | 0.5 | 1 | 2 | 12 | 0 | 2 | 1 | na | na | 8 | 1 | 1 | 5 | 2.16 | 7.68 | 8 | TDL-C 300 | 0 | 0 | 0 |  |  | 0 | 0 |  | N | 0 | na | -2.4 | OOK-1, with random QPSK, selective combining |  | 192 | 0.00040509 | 1750
| MTK | 2.6 | 2 | y | n | n | 30 | 30 | 1 | 1 | 0.5 | 1 | 2 | 12 | 0 | 2 | 1 | na | na | 9 | 1 | 1 | 5 | 2.16 | 7.68 | 8 | TDL-C 300 | 0 | 0 | 0 |  |  | 0 | 0 |  | N | 0 | na | -3 | OOK-1, with random QPSK, selective combining |  | 216 | 0.00036008 | 1555.5556
| MTK | 2.6 | 2 | y | n | n | 30 | 30 | 1 | 1 | 0.5 | 1 | 2 | 12 | 0 | 2 | 1 | na | na | 9 | 1 | 1 | 5 | 2.16 | 7.68 | 8 | TDL-C 300 | 0 | 0 | 0 |  |  | 1 | 0 |  | N | 0 | na | -2.5 | OOK-1, with random QPSK, selective combining |  | 216 | 0.00036008 | 1555.5556
| MTK | 2.6 | 2 | y | n | n | 30 | 30 | 1 | 1 | 0.5 | 1 | 2 | 12 | 0 | 2 | 1 | na | na | 9 | 1 | 1 | 5 | 2.16 | 7.68 | 8 | TDL-C 300 | 0 | 0 | 0 |  |  | 2 | 0 |  | N | 0 | na | -2 | OOK-1, with random QPSK, selective combining |  | 216 | 0.00036008 | 1555.5556
| MTK | 2.6 | 2 | y | n | n | 30 | 30 | 1 | 1 | 0.5 | 1 | 2 | 12 | 0 | 2 | 1 | na | na | 9 | 1 | 1 | 5 | 2.16 | 7.68 | 8 | TDL-C 300 | 0 | 0 | 0 |  |  | 4 | 0 |  | N | 0 | na | -1.2 | OOK-1, with random QPSK, selective combining |  | 216 | 0.00036008 | 1555.5556
| MTK | 2.6 | 2 | y | n | n | 30 | 30 | 1 | 1 | 0.5 | 1 | 2 | 12 | 0 | 2 | 1 | na | na | 9 | 1 | 1 | 5 | 2.16 | 7.68 | 8 | TDL-C 300 | 0 | 0 | 5 |  |  | 0 | 0 |  | N | 0 | na | -3 | OOK-1, with random QPSK, selective combining |  | 216 | 0.00036008 | 1555.5556
| MTK | 2.6 | 2 | y | n | n | 30 | 30 | 1 | 1 | 0.5 | 1 | 2 | 12 | 0 | 2 | 1 | na | na | 9 | 1 | 1 | 5 | 2.16 | 7.68 | 8 | TDL-C 300 | 0 | 0 | 10 |  |  | 0 | 0 |  | N | 0 | na | -3 | OOK-1, with random QPSK, selective combining |  | 216 | 0.00036008 | 1555.5556
| MTK | 2.6 | 2 | y | n | n | 30 | 30 | 1 | 1 | 0.5 | 1 | 2 | 12 | 0 | 2 | 1 | na | na | 9 | 1 | 1 | 5 | 2.16 | 7.68 | 8 | TDL-C 300 | 0 | 0 | 50 |  |  | 0 | 0 |  | N | 0 | na | -3 | OOK-1, with random QPSK, selective combining |  | 216 | 0.00036008 | 1555.5556
| MTK | 2.6 | 2 | y | n | n | 30 | 30 | 2 | 1 | 1 | 2 | 1 | 12 | 0 | 2 | 1 | na | na | 1 | 1 | 1 | 5 | 2.16 | 7.68 | 8 | TDL-C 300 | 0 | 0 | 0 |  |  | 0 | 0 |  | N | 0 | na | 3.9 | OOK-4, with random QPSK |  | 12 | 0.0064815 | 28000
| MTK | 2.6 | 2 | y | n | n | 30 | 30 | 2 | 1 | 0.5 | 2 | 2 | 12 | 0 | 2 | 1 | na | na | 1 | 1 | 1 | 5 | 2.16 | 7.68 | 8 | TDL-C 300 | 0 | 0 | 0 |  |  | 0 | 0 |  | N | 0 | na | 1.4 | OOK-4, with random QPSK |  | 24 | 0.0032407 | 14000
| MTK | 2.6 | 2 | y | n | n | 30 | 30 | 2 | 1 | 0.25 | 2 | 4 | 12 | 0 | 2 | 1 | na | na | 1 | 1 | 1 | 5 | 2.16 | 7.68 | 8 | TDL-C 300 | 0 | 0 | 0 |  |  | 0 | 0 |  | N | 0 | na | 0.3 | OOK-4, with random QPSK |  | 48 | 0.0016204 | 7000
| MTK | 2.6 | 2 | y | n | n | 30 | 30 | 2 | 1 | 0.125 | 2 | 8 | 12 | 0 | 2 | 1 | na | na | 1 | 1 | 1 | 5 | 2.16 | 7.68 | 8 | TDL-C 300 | 0 | 0 | 0 |  |  | 0 | 0 |  | N | 0 | na | -1.4 | OOK-4, with random QPSK |  | 96 | 0.00081019 | 3500
| MTK | 2.6 | 2 | y | n | n | 30 | 30 | 2 | 1 | 0.071429 | 2 | 14 | 12 | 0 | 2 | 1 | na | na | 1 | 1 | 1 | 5 | 2.16 | 7.68 | 8 | TDL-C 300 | 0 | 0 | 0 |  |  | 0 | 0 |  | N | 0 | na | -3.1 | OOK-4, with random QPSK |  | 168 | 0.00046296 | 2000
| MTK | 2.6 | 2 | y | n | n | 30 | 30 | 2 | 1 | 0.0625 | 2 | 16 | 12 | 0 | 2 | 1 | na | na | 1 | 1 | 1 | 5 | 2.16 | 7.68 | 8 | TDL-C 300 | 0 | 0 | 0 |  |  | 0 | 0 |  | N | 0 | na | -3.5 | OOK-4, with random QPSK |  | 192 | 0.00040509 | 1750
| MTK | 2.6 | 2 | y | n | n | 30 | 30 | 2 | 1 | 0.071429 | 2 | 14 | 12 | 0 | 2 | 1 | na | na | 1 | 1 | 1 | 5 | 2.16 | 7.68 | 8 | TDL-C 300 | 0 | 0 | 5 |  |  | 0 | 0 |  | N | 0 | na | -3.3 | OOK-4, with random QPSK |  | 168 | 0.00046296 | 2000
| MTK | 2.6 | 2 | y | n | n | 30 | 30 | 2 | 1 | 0.071429 | 2 | 14 | 12 | 0 | 2 | 1 | na | na | 1 | 1 | 1 | 5 | 2.16 | 7.68 | 8 | TDL-C 300 | 0 | 0 | 10 |  |  | 0 | 0 |  | N | 0 | na | -3.3 | OOK-4, with random QPSK |  | 168 | 0.00046296 | 2000
| MTK | 2.6 | 2 | y | n | n | 30 | 30 | 2 | 1 | 0.071429 | 2 | 14 | 12 | 0 | 2 | 1 | na | na | 1 | 1 | 1 | 5 | 2.16 | 7.68 | 8 | TDL-C 300 | 0 | 0 | 50 |  |  | 0 | 0 |  | N | 0 | na | -3.2 | OOK-4, with random QPSK |  | 168 | 0.00046296 | 2000
| MTK | 2.6 | 2 | y | n | n | 30 | 30 | 2 | 1 | 0.071429 | 2 | 14 | 12 | 0 | 2 | 1 | na | na | 1 | 1 | 1 | 5 | 2.16 | 7.68 | 8 | TDL-C 300 | 0 | 0 | 0 |  |  | 1 | 0 |  | N | 0 | na | -2.7 | OOK-4, with random QPSK |  | 168 | 0.00046296 | 2000
| MTK | 2.6 | 2 | y | n | n | 30 | 30 | 2 | 1 | 0.071429 | 2 | 14 | 12 | 0 | 2 | 1 | na | na | 1 | 1 | 1 | 5 | 2.16 | 7.68 | 8 | TDL-C 300 | 0 | 0 | 0 |  |  | 2 | 0 |  | N | 0 | na | -2.5 | OOK-4, with random QPSK |  | 168 | 0.00046296 | 2000
| MTK | 2.6 | 2 | y | n | n | 30 | 30 | 2 | 1 | 0.071429 | 2 | 14 | 12 | 0 | 2 | 1 | na | na | 1 | 1 | 1 | 5 | 2.16 | 7.68 | 8 | TDL-C 300 | 0 | 0 | 0 |  |  | 4 | 0 |  | N | 0 | na | -1.6 | OOK-4, with random QPSK |  | 168 | 0.00046296 | 2000
| MTK | 2.6 | 2 | y | n | n | 30 | 30 | 2 | 1 | 1 | 2 | 1 | 12 | 0 | 2 | 1 | na | na | 2 | 1 | 1 | 5 | 2.16 | 7.68 | 8 | TDL-C 300 | 0 | 0 | 0 |  |  | 0 | 0 |  | N | 0 | na | 1.4 | OOK-4, with random QPSK, selective combining |  | 24 | 0.0032407 | 14000
| MTK | 2.6 | 2 | y | n | n | 30 | 30 | 2 | 1 | 1 | 2 | 1 | 12 | 0 | 2 | 1 | na | na | 4 | 1 | 1 | 5 | 2.16 | 7.68 | 8 | TDL-C 300 | 0 | 0 | 0 |  |  | 0 | 0 |  | N | 0 | na | -0.7 | OOK-4, with random QPSK, selective combining |  | 48 | 0.0016204 | 7000
| MTK | 2.6 | 2 | y | n | n | 30 | 30 | 2 | 1 | 1 | 2 | 1 | 12 | 0 | 2 | 1 | na | na | 7 | 1 | 1 | 5 | 2.16 | 7.68 | 8 | TDL-C 300 | 0 | 0 | 0 |  |  | 0 | 0 |  | N | 0 | na | -2.9 | OOK-4, with random QPSK, selective combining |  | 84 | 0.00092593 | 4000
| MTK | 2.6 | 2 | y | n | n | 30 | 30 | 2 | 1 | 1 | 2 | 1 | 12 | 0 | 2 | 1 | na | na | 8 | 1 | 1 | 5 | 2.16 | 7.68 | 8 | TDL-C 300 | 0 | 0 | 0 |  |  | 0 | 0 |  | N | 0 | na | -3.4 | OOK-4, with random QPSK, selective combining |  | 96 | 0.00081019 | 3500
| MTK | 2.6 | 2 | y | n | n | 30 | 30 | 2 | 1 | 1 | 2 | 1 | 12 | 0 | 2 | 1 | na | na | 8 | 1 | 1 | 5 | 2.16 | 7.68 | 8 | TDL-C 300 | 0 | 0 | 0 |  |  | 1 | 0 |  | N | 0 | na | -3 | OOK-4, with random QPSK, selective combining |  | 96 | 0.00081019 | 3500
| MTK | 2.6 | 2 | y | n | n | 30 | 30 | 2 | 1 | 1 | 2 | 1 | 12 | 0 | 2 | 1 | na | na | 8 | 1 | 1 | 5 | 2.16 | 7.68 | 8 | TDL-C 300 | 0 | 0 | 0 |  |  | 2 | 0 |  | N | 0 | na | -2.8 | OOK-4, with random QPSK, selective combining |  | 96 | 0.00081019 | 3500
| MTK | 2.6 | 2 | y | n | n | 30 | 30 | 2 | 1 | 1 | 2 | 1 | 12 | 0 | 2 | 1 | na | na | 8 | 1 | 1 | 5 | 2.16 | 7.68 | 8 | TDL-C 300 | 0 | 0 | 0 |  |  | 4 | 0 |  | N | 0 | na | -1.4 | OOK-4, with random QPSK, selective combining |  | 96 | 0.00081019 | 3500
| MTK | 2.6 | 2 | y | n | n | 30 | 30 | 2 | 1 | 1 | 2 | 1 | 12 | 0 | 2 | 1 | na | na | 8 | 1 | 1 | 5 | 2.16 | 7.68 | 8 | TDL-C 300 | 0 | 0 | 50 |  |  | 0 | 0 |  | N | 0 | na | -3.4 | OOK-4, with random QPSK, selective combining |  | 96 | 0.00081019 | 3500
| MTK | 2.6 | 2 | y | n | n | 30 | 30 | 2 | 1 | 1 | 2 | 1 | 12 | 0 | 2 | 1 | na | na | 8 | 1 | 1 | 5 | 2.16 | 7.68 | 8 | TDL-C 300 | 0 | 0 | 50 |  |  | 0 | 0 |  | N | 0 | na | -3.5 | OOK-4, with random QPSK, selective combining |  | 96 | 0.00081019 | 3500
| MTK | 2.6 | 2 | y | n | n | 30 | 30 | 2 | 1 | 1 | 2 | 1 | 12 | 0 | 2 | 1 | na | na | 8 | 1 | 1 | 5 | 2.16 | 7.68 | 8 | TDL-C 300 | 0 | 0 | 50 |  |  | 0 | 0 |  | N | 0 | na | -3.4 | OOK-4, with random QPSK, selective combining |  | 96 | 0.00081019 | 3500
| MTK | 2.6 | 2 | n | y | n | 30 | 30 | 1 | 2 | 1 | 1 | 1 | 12 | 0 | 2 | 1 | na | na | 1 | 1 | 1 | 5 | 2.16 | 7.68 | 8 | TDL-C 300 | 0 | 0 | 0 |  |  | 0 | 0 |  | N | 0 | na | 6.5 | FSK-1, with random QPSK |  | 12 | 0.0064815 | 28000
| MTK | 2.6 | 2 | n | y | n | 30 | 30 | 1 | 2 | 0.5 | 1 | 2 | 12 | 0 | 2 | 1 | na | na | 1 | 1 | 1 | 5 | 2.16 | 7.68 | 8 | TDL-C 300 | 0 | 0 | 0 |  |  | 0 | 0 |  | N | 0 | na | 2.7 | FSK-1, with random QPSK |  | 24 | 0.0032407 | 14000
| MTK | 2.6 | 2 | n | y | n | 30 | 30 | 1 | 2 | 0.25 | 1 | 4 | 12 | 0 | 2 | 1 | na | na | 1 | 1 | 1 | 5 | 2.16 | 7.68 | 8 | TDL-C 300 | 0 | 0 | 0 |  |  | 0 | 0 |  | N | 0 | na | 1.2 | FSK-1, with random QPSK |  | 48 | 0.0016204 | 7000
| MTK | 2.6 | 2 | n | y | n | 30 | 30 | 1 | 2 | 0.16667 | 1 | 6 | 12 | 0 | 2 | 1 | na | na | 1 | 1 | 1 | 5 | 2.16 | 7.68 | 8 | TDL-C 300 | 0 | 0 | 0 |  |  | 0 | 0 |  | N | 0 | na | 0 | FSK-1, with random QPSK |  | 72 | 0.0010802 | 4666.6667
| MTK | 2.6 | 2 | n | y | n | 30 | 30 | 1 | 2 | 0.125 | 1 | 8 | 12 | 0 | 2 | 1 | na | na | 1 | 1 | 1 | 5 | 2.16 | 7.68 | 8 | TDL-C 300 | 0 | 0 | 0 |  |  | 0 | 0 |  | N | 0 | na | -0.86 | FSK-1, with random QPSK |  | 96 | 0.00081019 | 3500
| MTK | 2.6 | 2 | n | y | n | 30 | 30 | 1 | 2 | 0.0625 | 1 | 16 | 12 | 0 | 2 | 1 | na | na | 1 | 1 | 1 | 5 | 2.16 | 7.68 | 8 | TDL-C 300 | 0 | 0 | 0 |  |  | 0 | 0 |  | N | 0 | na | -1.8 | FSK-1, with random QPSK |  | 192 | 0.00040509 | 1750
| MTK | 2.6 | 2 | n | y | n | 30 | 30 | 1 | 2 | 0.03125 | 1 | 32 | 12 | 0 | 2 | 1 | na | na | 1 | 1 | 1 | 5 | 2.16 | 7.68 | 8 | TDL-C 300 | 0 | 0 | 0 |  |  | 0 | 0 |  | N | 0 | na | -4.2 | FSK-1, with random QPSK |  | 384 | 0.00020255 | 875
| MTK | 2.6 | 2 | n | y | n | 30 | 30 | 1 | 2 | 0.03125 | 1 | 32 | 12 | 0 | 2 | 1 | na | na | 1 | 1 | 1 | 5 | 2.16 | 7.68 | 8 | TDL-C 300 | 0 | 0 | 1 |  |  | 0 | 0 |  | N | 0 | na | -4.2 | FSK-1, with random QPSK |  | 384 | 0.00020255 | 875
| MTK | 2.6 | 2 | n | y | n | 30 | 30 | 1 | 2 | 0.03125 | 1 | 32 | 12 | 0 | 2 | 1 | na | na | 1 | 1 | 1 | 5 | 2.16 | 7.68 | 8 | TDL-C 300 | 0 | 0 | 2 |  |  | 0 | 0 |  | N | 0 | na | -4.2 | FSK-1, with random QPSK |  | 384 | 0.00020255 | 875
| MTK | 2.6 | 2 | n | y | n | 30 | 30 | 1 | 2 | 0.03125 | 1 | 32 | 12 | 0 | 2 | 1 | na | na | 1 | 1 | 1 | 5 | 2.16 | 7.68 | 8 | TDL-C 300 | 0 | 0 | 5 |  |  | 0 | 0 |  | N | 0 | na | -4.2 | FSK-1, with random QPSK |  | 384 | 0.00020255 | 875
| MTK | 2.6 | 2 | n | y | n | 30 | 30 | 1 | 2 | 0.03125 | 1 | 32 | 12 | 0 | 2 | 1 | na | na | 1 | 1 | 1 | 5 | 2.16 | 7.68 | 8 | TDL-C 300 | 0 | 0 | 50 |  |  | 0 | 0 |  | N | 0 | na | -3.8 | FSK-1, with random QPSK |  | 384 | 0.00020255 | 875
| MTK | 2.6 | 2 | n | y | n | 30 | 30 | 1 | 2 | 0.03125 | 1 | 32 | 12 | 0 | 2 | 1 | na | na | 1 | 1 | 1 | 5 | 2.16 | 7.68 | 8 | TDL-C 300 | 0 | 0 | 0 |  |  | 1 | 0 |  | N | 0 | na | -3.8 | FSK-1, with random QPSK |  | 384 | 0.00020255 | 875
| MTK | 2.6 | 2 | n | y | n | 30 | 30 | 1 | 2 | 0.03125 | 1 | 32 | 12 | 0 | 2 | 1 | na | na | 1 | 1 | 1 | 5 | 2.16 | 7.68 | 8 | TDL-C 300 | 0 | 0 | 0 |  |  | 2 | 0 |  | N | 0 | na | -3.7 | FSK-1, with random QPSK |  | 384 | 0.00020255 | 875
| MTK | 2.6 | 2 | n | y | n | 30 | 30 | 1 | 2 | 0.03125 | 1 | 32 | 12 | 0 | 2 | 1 | na | na | 1 | 1 | 1 | 5 | 2.16 | 7.68 | 8 | TDL-C 300 | 0 | 0 | 0 |  |  | 4 | 0 |  | N | 0 | na | -3.1 | FSK-1, with random QPSK |  | 384 | 0.00020255 | 875
| MTK | 2.6 | 2 | n | y | n | 30 | 30 | 1 | 2 | 0.5 | 1 | 2 | 12 | 0 | 2 | 1 | na | na | 2 | 1 | 1 | 5 | 2.16 | 7.68 | 8 | TDL-C 300 | 0 | 0 | 0 |  |  | 0 | 0 |  | N | 0 | na | 3 | FSK-1, with random QPSK |  | 48 | 0.0016204 | 7000
| MTK | 2.6 | 2 | n | y | n | 30 | 30 | 1 | 2 | 0.5 | 1 | 2 | 12 | 0 | 2 | 1 | na | na | 3 | 1 | 1 | 5 | 2.16 | 7.68 | 8 | TDL-C 300 | 0 | 0 | 0 |  |  | 0 | 0 |  | N | 0 | na | -0.68 | FSK-1, with random QPSK |  | 72 | 0.0010802 | 4666.6667
| MTK | 2.6 | 2 | n | y | n | 30 | 30 | 1 | 2 | 0.5 | 1 | 2 | 12 | 0 | 2 | 1 | na | na | 4 | 1 | 1 | 5 | 2.16 | 7.68 | 8 | TDL-C 300 | 0 | 0 | 0 |  |  | 0 | 0 |  | N | 0 | na | -2.2 | FSK-1, with random QPSK |  | 96 | 0.00081019 | 3500
| MTK | 2.6 | 2 | n | y | n | 30 | 30 | 1 | 2 | 0.5 | 1 | 2 | 12 | 0 | 2 | 1 | na | na | 6 | 1 | 1 | 5 | 2.16 | 7.68 | 8 | TDL-C 300 | 0 | 0 | 0 |  |  | 0 | 0 |  | N | 0 | na | -4.2 | FSK-1, with random QPSK |  | 144 | 0.00054012 | 2333.3333
| Panasonic | 2.6 | 2 | n | y | n | 30 | 30 | 1 | 2 | 1 | 1 | 14 | 12 | 6 | 15 | 14 | 0 | 0 | 1 | - | NA | 5 | 2.16 | 7.68 | 32 | TDL-C, 300 | 0 | 0 | 0 |  |  | 1 | 0 |  | N | 0 | 0 | 7.26 | FSK-1,M=1, ZC sequence-based signal |  | 168 | 0.0064815 | 28000
| Panasonic | 2.6 | 2 | n | y | n | 30 | 30 | 1 | 2 | 1 | 1 | 14 | 12 | 6 | 15 | 14 | 0 | 0 | 1 | - | NA | 5 | 2.16 | 7.68 | 32 | TDL-C, 300 | 0 | 0 | 0 |  |  | 2 | 0 |  | N | 0 | 0 | 7.29 | FSK-1,M=1, ZC sequence-based signal |  | 168 | 0.0064815 | 28000
| Panasonic | 2.6 | 2 | n | y | n | 30 | 30 | 1 | 2 | 1 | 1 | 14 | 12 | 6 | 15 | 14 | 0 | 0 | 1 | - | NA | 5 | 2.16 | 7.68 | 32 | TDL-C, 300 | 0 | 0 | 0 |  |  | 4 | 0 |  | N | 0 | 0 | 50 | FSK-1,M=1, ZC sequence-based signal |  | 168 | 0.0064815 | 28000
| Panasonic | 2.6 | 2 | n | y | n | 30 | 30 | 1 | 2 | 1 | 1 | 14 | 12 | 6 | 15 | 14 | 0 | 0 | 1 | - | NA | 5 | 2.16 | 7.68 | 32 | TDL-C, 300 | 0 | 0 | 0 |  |  | 10 | 0 |  | N | 0 | 0 | 50 | FSK-1,M=1, ZC sequence-based signal |  | 168 | 0.0064815 | 28000
| Panasonic | 2.6 | 2 | n | y | n | 30 | 30 | 1 | 2 | 1 | 1 | 14 | 12 | 6 | 15 | 14 | 0 | 0 | 1 | - | NA | 5 | 2.16 | 3.84 | 32 | TDL-C, 300 | 0 | 0 | 1 |  |  | 0 | 0 |  | N | 0 | 0 | 7.28 | FSK-1,M=1, ZC sequence-based signal |  | 168 | 0.0064815 | 28000
| Panasonic | 2.6 | 2 | n | y | n | 30 | 30 | 1 | 2 | 1 | 1 | 14 | 12 | 6 | 15 | 14 | 0 | 0 | 1 | - | NA | 5 | 2.16 | 3.84 | 32 | TDL-C, 300 | 0 | 0 | 2 |  |  | 0 | 0 |  | N | 0 | 0 | 7.26 | FSK-1,M=1, ZC sequence-based signal |  | 168 | 0.0064815 | 28000
| Panasonic | 2.6 | 2 | n | y | n | 30 | 30 | 1 | 2 | 1 | 1 | 14 | 12 | 6 | 15 | 14 | 0 | 0 | 1 | - | NA | 5 | 2.16 | 3.84 | 32 | TDL-C, 300 | 0 | 0 | 5 |  |  | 0 | 0 |  | N | 0 | 0 | 7.24 | FSK-1,M=1, ZC sequence-based signal |  | 168 | 0.0064815 | 28000
| Panasonic | 2.6 | 2 | n | y | n | 30 | 30 | 1 | 2 | 1 | 1 | 14 | 12 | 6 | 15 | 14 | 0 | 0 | 1 | - | NA | 5 | 2.16 | 3.84 | 32 | TDL-C, 300 | 0 | 0 | 10 |  |  | 0 | 0 |  | N | 0 | 0 | 7.27 | FSK-1,M=1, ZC sequence-based signal |  | 168 | 0.0064815 | 28000
| Panasonic | 2.6 | 2 | n | y | n | 30 | 30 | 1 | 2 | 1 | 1 | 14 | 12 | 6 | 15 | 14 | 0 | 0 | 1 | - | NA | 5 | 2.16 | 3.84 | 32 | TDL-C, 300 | 0 | 0 | 50 |  |  | 0 | 0 |  | N | 0 | 0 | 7.21 | FSK-1,M=1, ZC sequence-based signal |  | 168 | 0.0064815 | 28000
| Panasonic | 2.6 | 2 | n | y | n | 30 | 30 | 1 | 2 | 1 | 1 | 14 | 12 | 6 | 15 | 14 | 0 | 0 | 1 | - | NA | 5 | 2.16 | 3.84 | 32 | TDL-C, 300 | 0 | 0 | 100 |  |  | 0 | 0 |  | N | 0 | 0 | 7.28 | FSK-1,M=1, ZC sequence-based signal |  | 168 | 0.0064815 | 28000
| Panasonic | 2.6 | 2 | n | y | n | 30 | 30 | 1 | 2 | 1 | 1 | 14 | 12 | 6 | 15 | 14 | 0 | 0 | 1 | - | NA | 5 | 2.16 | 3.84 | 32 | TDL-C, 300 | 0 | 0 | 0 |  |  | 1 | 0 |  | N | 0 | 0 | 7.3 | FSK-1,M=1, ZC sequence-based signal |  | 168 | 0.0064815 | 28000
| Panasonic | 2.6 | 2 | n | y | n | 30 | 30 | 1 | 2 | 1 | 1 | 14 | 12 | 6 | 15 | 14 | 0 | 0 | 1 | - | NA | 5 | 2.16 | 3.84 | 32 | TDL-C, 300 | 0 | 0 | 0 |  |  | 2 | 0 |  | N | 0 | 0 | 7.83 | FSK-1,M=1, ZC sequence-based signal |  | 168 | 0.0064815 | 28000
| Panasonic | 2.6 | 2 | n | y | n | 30 | 30 | 1 | 2 | 1 | 1 | 14 | 12 | 6 | 15 | 14 | 0 | 0 | 1 | - | NA | 5 | 2.16 | 3.84 | 32 | TDL-C, 300 | 0 | 0 | 0 |  |  | 4 | 0 |  | N | 0 | 0 | 50 | FSK-1,M=1, ZC sequence-based signal |  | 168 | 0.0064815 | 28000
| Panasonic | 2.6 | 2 | n | y | n | 30 | 30 | 1 | 2 | 1 | 1 | 14 | 12 | 6 | 15 | 14 | 0 | 0 | 1 | - | NA | 5 | 2.16 | 3.84 | 32 | TDL-C, 300 | 0 | 0 | 0 |  |  | 10 | 0 |  | N | 0 | 0 | 50 | FSK-1,M=1, ZC sequence-based signal |  | 168 | 0.0064815 | 28000
| Panasonic | 2.6 | 2 | n | y | n | 30 | 30 | 1 | 2 | 1 | 1 | 14 | 12 | 6 | 15 | 14 | 0 | 0 | 1 | - | NA | 5 | 2.16 | 1.92 | 32 | TDL-C, 300 | 0 | 0 | 1 |  |  | 0 | 0 |  | N | 0 | 0 | 7.7 | FSK-1,M=1, ZC sequence-based signal |  | 168 | 0.0064815 | 28000
| Panasonic | 2.6 | 2 | n | y | n | 30 | 30 | 1 | 2 | 1 | 1 | 14 | 12 | 6 | 15 | 14 | 0 | 0 | 1 | - | NA | 5 | 2.16 | 1.92 | 32 | TDL-C, 300 | 0 | 0 | 2 |  |  | 0 | 0 |  | N | 0 | 0 | 7.74 | FSK-1,M=1, ZC sequence-based signal |  | 168 | 0.0064815 | 28000
| Panasonic | 2.6 | 2 | n | y | n | 30 | 30 | 1 | 2 | 1 | 1 | 14 | 12 | 6 | 15 | 14 | 0 | 0 | 1 | - | NA | 5 | 2.16 | 1.92 | 32 | TDL-C, 300 | 0 | 0 | 5 |  |  | 0 | 0 |  | N | 0 | 0 | 7.66 | FSK-1,M=1, ZC sequence-based signal |  | 168 | 0.0064815 | 28000
| Panasonic | 2.6 | 2 | n | y | n | 30 | 30 | 1 | 2 | 1 | 1 | 14 | 12 | 6 | 15 | 14 | 0 | 0 | 1 | - | NA | 5 | 2.16 | 1.92 | 32 | TDL-C, 300 | 0 | 0 | 10 |  |  | 0 | 0 |  | N | 0 | 0 | 7.72 | FSK-1,M=1, ZC sequence-based signal |  | 168 | 0.0064815 | 28000
| Panasonic | 2.6 | 2 | n | y | n | 30 | 30 | 1 | 2 | 1 | 1 | 14 | 12 | 6 | 15 | 14 | 0 | 0 | 1 | - | NA | 5 | 2.16 | 1.92 | 32 | TDL-C, 300 | 0 | 0 | 50 |  |  | 0 | 0 |  | N | 0 | 0 | 7.57 | FSK-1,M=1, ZC sequence-based signal |  | 168 | 0.0064815 | 28000
| Panasonic | 2.6 | 2 | n | y | n | 30 | 30 | 1 | 2 | 1 | 1 | 14 | 12 | 6 | 15 | 14 | 0 | 0 | 1 | - | NA | 5 | 2.16 | 1.92 | 32 | TDL-C, 300 | 0 | 0 | 100 |  |  | 0 | 0 |  | N | 0 | 0 | 7.65 | FSK-1,M=1, ZC sequence-based signal |  | 168 | 0.0064815 | 28000
| Panasonic | 2.6 | 2 | n | y | n | 30 | 30 | 1 | 2 | 1 | 1 | 14 | 12 | 6 | 15 | 14 | 0 | 0 | 1 | - | NA | 5 | 2.16 | 1.92 | 32 | TDL-C, 300 | 0 | 0 | 0 |  |  | 1 | 0 |  | N | 0 | 0 | 7.75 | FSK-1,M=1, ZC sequence-based signal |  | 168 | 0.0064815 | 28000
| Panasonic | 2.6 | 2 | n | y | n | 30 | 30 | 1 | 2 | 1 | 1 | 14 | 12 | 6 | 15 | 14 | 0 | 0 | 1 | - | NA | 5 | 2.16 | 1.92 | 32 | TDL-C, 300 | 0 | 0 | 0 |  |  | 2 | 0 |  | N | 0 | 0 | 8.94 | FSK-1,M=1, ZC sequence-based signal |  | 168 | 0.0064815 | 28000
| Panasonic | 2.6 | 2 | n | y | n | 30 | 30 | 1 | 2 | 1 | 1 | 14 | 12 | 6 | 15 | 14 | 0 | 0 | 1 | - | NA | 5 | 2.16 | 1.92 | 32 | TDL-C, 300 | 0 | 0 | 0 |  |  | 4 | 0 |  | N | 0 | 0 | 50 | FSK-1,M=1, ZC sequence-based signal |  | 168 | 0.0064815 | 28000
| Panasonic | 2.6 | 2 | n | y | n | 30 | 30 | 1 | 2 | 1 | 1 | 14 | 12 | 6 | 15 | 14 | 0 | 0 | 1 | - | NA | 5 | 2.16 | 1.92 | 32 | TDL-C, 300 | 0 | 0 | 0 |  |  | 10 | 0 |  | N | 0 | 0 | 50 | FSK-1,M=1, ZC sequence-based signal |  | 168 | 0.0064815 | 28000
| Panasonic | 2.6 | 2 | n | y | n | 30 | 30 | 1 | 2 | 1 | 1 | 14 | 12 | 6 | 15 | 14 | 0 | 0 | 1 | - | NA | 5 | 2.16 | 0.96 | 32 | TDL-C, 300 | 0 | 0 | 1 |  |  | 0 | 0 |  | N | 0 | 0 | 9.34 | FSK-1,M=1, ZC sequence-based signal |  | 168 | 0.0064815 | 28000
| Panasonic | 2.6 | 2 | n | y | n | 30 | 30 | 1 | 2 | 1 | 1 | 14 | 12 | 6 | 15 | 14 | 0 | 0 | 1 | - | NA | 5 | 2.16 | 0.96 | 32 | TDL-C, 300 | 0 | 0 | 2 |  |  | 0 | 0 |  | N | 0 | 0 | 9.36 | FSK-1,M=1, ZC sequence-based signal |  | 168 | 0.0064815 | 28000
| Panasonic | 2.6 | 2 | n | y | n | 30 | 30 | 1 | 2 | 1 | 1 | 14 | 12 | 6 | 15 | 14 | 0 | 0 | 1 | - | NA | 5 | 2.16 | 0.96 | 32 | TDL-C, 300 | 0 | 0 | 5 |  |  | 0 | 0 |  | N | 0 | 0 | 9.33 | FSK-1,M=1, ZC sequence-based signal |  | 168 | 0.0064815 | 28000
| Panasonic | 2.6 | 2 | n | y | n | 30 | 30 | 1 | 2 | 1 | 1 | 14 | 12 | 6 | 15 | 14 | 0 | 0 | 1 | - | NA | 5 | 2.16 | 0.96 | 32 | TDL-C, 300 | 0 | 0 | 10 |  |  | 0 | 0 |  | N | 0 | 0 | 9.29 | FSK-1,M=1, ZC sequence-based signal |  | 168 | 0.0064815 | 28000
| Panasonic | 2.6 | 2 | n | y | n | 30 | 30 | 1 | 2 | 1 | 1 | 14 | 12 | 6 | 15 | 14 | 0 | 0 | 1 | - | NA | 5 | 2.16 | 0.96 | 32 | TDL-C, 300 | 0 | 0 | 50 |  |  | 0 | 0 |  | N | 0 | 0 | 9.19 | FSK-1,M=1, ZC sequence-based signal |  | 168 | 0.0064815 | 28000
| Panasonic | 2.6 | 2 | n | y | n | 30 | 30 | 1 | 2 | 1 | 1 | 14 | 12 | 6 | 15 | 14 | 0 | 0 | 1 | - | NA | 5 | 2.16 | 0.96 | 32 | TDL-C, 300 | 0 | 0 | 100 |  |  | 0 | 0 |  | N | 0 | 0 | 9.2 | FSK-1,M=1, ZC sequence-based signal |  | 168 | 0.0064815 | 28000
| Panasonic | 2.6 | 2 | n | y | n | 30 | 30 | 1 | 2 | 1 | 1 | 14 | 12 | 6 | 15 | 14 | 0 | 0 | 1 | - | NA | 5 | 2.16 | 0.96 | 32 | TDL-C, 300 | 0 | 0 | 0 |  |  | 1 | 0 |  | N | 0 | 0 | 9.46 | FSK-1,M=1, ZC sequence-based signal |  | 168 | 0.0064815 | 28000
| Panasonic | 2.6 | 2 | n | y | n | 30 | 30 | 1 | 2 | 1 | 1 | 14 | 12 | 6 | 15 | 14 | 0 | 0 | 1 | - | NA | 5 | 2.16 | 0.96 | 32 | TDL-C, 300 | 0 | 0 | 0 |  |  | 2 | 0 |  | N | 0 | 0 | 12.24 | FSK-1,M=1, ZC sequence-based signal |  | 168 | 0.0064815 | 28000
| Panasonic | 2.6 | 2 | n | y | n | 30 | 30 | 1 | 2 | 1 | 1 | 14 | 12 | 6 | 15 | 14 | 0 | 0 | 1 | - | NA | 5 | 2.16 | 0.96 | 32 | TDL-C, 300 | 0 | 0 | 0 |  |  | 4 | 0 |  | N | 0 | 0 | 50 | FSK-1,M=1, ZC sequence-based signal |  | 168 | 0.0064815 | 28000
| Panasonic | 2.6 | 2 | n | y | n | 30 | 30 | 1 | 2 | 1 | 1 | 14 | 12 | 6 | 15 | 14 | 0 | 0 | 1 | - | NA | 5 | 2.16 | 0.96 | 32 | TDL-C, 300 | 0 | 0 | 0 |  |  | 10 | 0 |  | N | 0 | 0 | 50 | FSK-1,M=1, ZC sequence-based signal |  | 168 | 0.0064815 | 28000
| Panasonic | 2.6 | 2 | n | y | n | 30 | 30 | 1 | 4 | 2 | 2 | 14 | 12 | 6 | 15 | 28 | 0 | 0 | 1 | - | NA | 5 | 1.08 | 7.68 | 32 | TDL-C, 300 | 0 | 0 | 0 |  |  | 0 | 0 |  | N | 0 | 0 | 12.89 | FSK-1,M=2, ZC sequence-based signal |  | 168 | 0.012963 | 56000
| Panasonic | 2.6 | 2 | n | y | n | 30 | 30 | 1 | 4 | 2 | 2 | 14 | 12 | 6 | 15 | 28 | 0 | 0 | 1 | - | NA | 5 | 1.08 | 3.84 | 32 | TDL-C, 300 | 0 | 0 | 0 |  |  | 0 | 0 |  | N | 0 | 0 | 12.88 | FSK-1,M=2, ZC sequence-based signal |  | 168 | 0.012963 | 56000
| Panasonic | 2.6 | 2 | n | y | n | 30 | 30 | 1 | 4 | 2 | 2 | 14 | 12 | 6 | 15 | 28 | 0 | 0 | 1 | - | NA | 5 | 1.08 | 1.92 | 32 | TDL-C, 300 | 0 | 0 | 0 |  |  | 0 | 0 |  | N | 0 | 0 | 12.93 | FSK-1,M=2, ZC sequence-based signal |  | 168 | 0.012963 | 56000
| Panasonic | 2.6 | 2 | n | y | n | 30 | 30 | 1 | 4 | 2 | 2 | 14 | 12 | 6 | 15 | 28 | 0 | 0 | 1 | - | NA | 5 | 1.08 | 0.96 | 32 | TDL-C, 300 | 0 | 0 | 0 |  |  | 0 | 0 |  | N | 0 | 0 | 13.43 | FSK-1,M=2, ZC sequence-based signal |  | 168 | 0.012963 | 56000
| Panasonic | 2.6 | 2 | n | y | n | 30 | 30 | 1 | 4 | 2 | 2 | 14 | 12 | 6 | 15 | 28 | 0 | 0 | 1 | - | NA | 5 | 1.08 | 7.68 | 32 | TDL-C, 300 | 0 | 0 | 1 |  |  | 0 | 0 |  | N | 0 | 0 | 12.98 | FSK-1,M=2, ZC sequence-based signal |  | 168 | 0.012963 | 56000
| Panasonic | 2.6 | 2 | n | y | n | 30 | 30 | 1 | 4 | 2 | 2 | 14 | 12 | 6 | 15 | 28 | 0 | 0 | 1 | - | NA | 5 | 1.08 | 7.68 | 32 | TDL-C, 300 | 0 | 0 | 2 |  |  | 0 | 0 |  | N | 0 | 0 | 13.05 | FSK-1,M=2, ZC sequence-based signal |  | 168 | 0.012963 | 56000
| Panasonic | 2.6 | 2 | n | y | n | 30 | 30 | 1 | 4 | 2 | 2 | 14 | 12 | 6 | 15 | 28 | 0 | 0 | 1 | - | NA | 5 | 1.08 | 7.68 | 32 | TDL-C, 300 | 0 | 0 | 5 |  |  | 0 | 0 |  | N | 0 | 0 | 13.07 | FSK-1,M=2, ZC sequence-based signal |  | 168 | 0.012963 | 56000
| Panasonic | 2.6 | 2 | n | y | n | 30 | 30 | 1 | 4 | 2 | 2 | 14 | 12 | 6 | 15 | 28 | 0 | 0 | 1 | - | NA | 5 | 1.08 | 7.68 | 32 | TDL-C, 300 | 0 | 0 | 10 |  |  | 0 | 0 |  | N | 0 | 0 | 12.87 | FSK-1,M=2, ZC sequence-based signal |  | 168 | 0.012963 | 56000
| Panasonic | 2.6 | 2 | n | y | n | 30 | 30 | 1 | 4 | 2 | 2 | 14 | 12 | 6 | 15 | 28 | 0 | 0 | 1 | - | NA | 5 | 1.08 | 7.68 | 32 | TDL-C, 300 | 0 | 0 | 50 |  |  | 0 | 0 |  | N | 0 | 0 | 12.74 | FSK-1,M=2, ZC sequence-based signal |  | 168 | 0.012963 | 56000
| Panasonic | 2.6 | 2 | n | y | n | 30 | 30 | 1 | 4 | 2 | 2 | 14 | 12 | 6 | 15 | 28 | 0 | 0 | 1 | - | NA | 5 | 1.08 | 7.68 | 32 | TDL-C, 300 | 0 | 0 | 100 |  |  | 0 | 0 |  | N | 0 | 0 | 12.92 | FSK-1,M=2, ZC sequence-based signal |  | 168 | 0.012963 | 56000
| Panasonic | 2.6 | 2 | n | y | n | 30 | 30 | 1 | 4 | 2 | 2 | 14 | 12 | 6 | 15 | 28 | 0 | 0 | 1 | - | NA | 5 | 1.08 | 7.68 | 32 | TDL-C, 300 | 0 | 0 | 0 |  |  | 1 | 0 |  | N | 0 | 0 | 13.32 | FSK-1,M=2, ZC sequence-based signal |  | 168 | 0.012963 | 56000
| Panasonic | 2.6 | 2 | n | y | n | 30 | 30 | 1 | 4 | 2 | 2 | 14 | 12 | 6 | 15 | 28 | 0 | 0 | 1 | - | NA | 5 | 1.08 | 7.68 | 32 | TDL-C, 300 | 0 | 0 | 0 |  |  | 2 | 0 |  | N | 0 | 0 | 20 | FSK-1,M=2, ZC sequence-based signal |  | 168 | 0.012963 | 56000
| Panasonic | 2.6 | 2 | n | y | n | 30 | 30 | 1 | 4 | 2 | 2 | 14 | 12 | 6 | 15 | 28 | 0 | 0 | 1 | - | NA | 5 | 1.08 | 7.68 | 32 | TDL-C, 300 | 0 | 0 | 0 |  |  | 4 | 0 |  | N | 0 | 0 | 50 | FSK-1,M=2, ZC sequence-based signal |  | 168 | 0.012963 | 56000
| Panasonic | 2.6 | 2 | n | y | n | 30 | 30 | 1 | 4 | 2 | 2 | 14 | 12 | 6 | 15 | 28 | 0 | 0 | 1 | - | NA | 5 | 1.08 | 7.68 | 32 | TDL-C, 300 | 0 | 0 | 0 |  |  | 10 | 0 |  | N | 0 | 0 | 50 | FSK-1,M=2, ZC sequence-based signal |  | 168 | 0.012963 | 56000
| Panasonic | 2.6 | 2 | n | y | n | 30 | 30 | 1 | 4 | 2 | 2 | 14 | 12 | 6 | 15 | 28 | 0 | 0 | 1 | - | NA | 5 | 1.08 | 3.84 | 32 | TDL-C, 300 | 0 | 0 | 1 |  |  | 0 | 0 |  | N | 0 | 0 | 13 | FSK-1,M=2, ZC sequence-based signal |  | 168 | 0.012963 | 56000
| Panasonic | 2.6 | 2 | n | y | n | 30 | 30 | 1 | 4 | 2 | 2 | 14 | 12 | 6 | 15 | 28 | 0 | 0 | 1 | - | NA | 5 | 1.08 | 3.84 | 32 | TDL-C, 300 | 0 | 0 | 2 |  |  | 0 | 0 |  | N | 0 | 0 | 13.06 | FSK-1,M=2, ZC sequence-based signal |  | 168 | 0.012963 | 56000
| Panasonic | 2.6 | 2 | n | y | n | 30 | 30 | 1 | 4 | 2 | 2 | 14 | 12 | 6 | 15 | 28 | 0 | 0 | 1 | - | NA | 5 | 1.08 | 3.84 | 32 | TDL-C, 300 | 0 | 0 | 5 |  |  | 0 | 0 |  | N | 0 | 0 | 13.06 | FSK-1,M=2, ZC sequence-based signal |  | 168 | 0.012963 | 56000
| Panasonic | 2.6 | 2 | n | y | n | 30 | 30 | 1 | 4 | 2 | 2 | 14 | 12 | 6 | 15 | 28 | 0 | 0 | 1 | - | NA | 5 | 1.08 | 3.84 | 32 | TDL-C, 300 | 0 | 0 | 10 |  |  | 0 | 0 |  | N | 0 | 0 | 12.86 | FSK-1,M=2, ZC sequence-based signal |  | 168 | 0.012963 | 56000
| Panasonic | 2.6 | 2 | n | y | n | 30 | 30 | 1 | 4 | 2 | 2 | 14 | 12 | 6 | 15 | 28 | 0 | 0 | 1 | - | NA | 5 | 1.08 | 3.84 | 32 | TDL-C, 300 | 0 | 0 | 50 |  |  | 0 | 0 |  | N | 0 | 0 | 12.74 | FSK-1,M=2, ZC sequence-based signal |  | 168 | 0.012963 | 56000
| Panasonic | 2.6 | 2 | n | y | n | 30 | 30 | 1 | 4 | 2 | 2 | 14 | 12 | 6 | 15 | 28 | 0 | 0 | 1 | - | NA | 5 | 1.08 | 3.84 | 32 | TDL-C, 300 | 0 | 0 | 100 |  |  | 0 | 0 |  | N | 0 | 0 | 12.91 | FSK-1,M=2, ZC sequence-based signal |  | 168 | 0.012963 | 56000
| Panasonic | 2.6 | 2 | n | y | n | 30 | 30 | 1 | 4 | 2 | 2 | 14 | 12 | 6 | 15 | 28 | 0 | 0 | 1 | - | NA | 5 | 1.08 | 3.84 | 32 | TDL-C, 300 | 0 | 0 | 0 |  |  | 1 | 0 |  | N | 0 | 0 | 13.4 | FSK-1,M=2, ZC sequence-based signal |  | 168 | 0.012963 | 56000
| Panasonic | 2.6 | 2 | n | y | n | 30 | 30 | 1 | 4 | 2 | 2 | 14 | 12 | 6 | 15 | 28 | 0 | 0 | 1 | - | NA | 5 | 1.08 | 3.84 | 32 | TDL-C, 300 | 0 | 0 | 0 |  |  | 2 | 0 |  | N | 0 | 0 | 22.9 | FSK-1,M=2, ZC sequence-based signal |  | 168 | 0.012963 | 56000
| Panasonic | 2.6 | 2 | n | y | n | 30 | 30 | 1 | 4 | 2 | 2 | 14 | 12 | 6 | 15 | 28 | 0 | 0 | 1 | - | NA | 5 | 1.08 | 3.84 | 32 | TDL-C, 300 | 0 | 0 | 0 |  |  | 4 | 0 |  | N | 0 | 0 | 50 | FSK-1,M=2, ZC sequence-based signal |  | 168 | 0.012963 | 56000
| Panasonic | 2.6 | 2 | n | y | n | 30 | 30 | 1 | 4 | 2 | 2 | 14 | 12 | 6 | 15 | 28 | 0 | 0 | 1 | - | NA | 5 | 1.08 | 3.84 | 32 | TDL-C, 300 | 0 | 0 | 0 |  |  | 10 | 0 |  | N | 0 | 0 | 50 | FSK-1,M=2, ZC sequence-based signal |  | 168 | 0.012963 | 56000
| Panasonic | 2.6 | 2 | n | y | n | 30 | 30 | 1 | 4 | 2 | 2 | 14 | 12 | 6 | 15 | 28 | 0 | 0 | 1 | - | NA | 5 | 1.08 | 1.92 | 32 | TDL-C, 300 | 0 | 0 | 1 |  |  | 0 | 0 |  | N | 0 | 0 | 13.03 | FSK-1,M=2, ZC sequence-based signal |  | 168 | 0.012963 | 56000
| Panasonic | 2.6 | 2 | n | y | n | 30 | 30 | 1 | 4 | 2 | 2 | 14 | 12 | 6 | 15 | 28 | 0 | 0 | 1 | - | NA | 5 | 1.08 | 1.92 | 32 | TDL-C, 300 | 0 | 0 | 2 |  |  | 0 | 0 |  | N | 0 | 0 | 13.08 | FSK-1,M=2, ZC sequence-based signal |  | 168 | 0.012963 | 56000
| Panasonic | 2.6 | 2 | n | y | n | 30 | 30 | 1 | 4 | 2 | 2 | 14 | 12 | 6 | 15 | 28 | 0 | 0 | 1 | - | NA | 5 | 1.08 | 1.92 | 32 | TDL-C, 300 | 0 | 0 | 5 |  |  | 0 | 0 |  | N | 0 | 0 | 13.1 | FSK-1,M=2, ZC sequence-based signal |  | 168 | 0.012963 | 56000
| Panasonic | 2.6 | 2 | n | y | n | 30 | 30 | 1 | 4 | 2 | 2 | 14 | 12 | 6 | 15 | 28 | 0 | 0 | 1 | - | NA | 5 | 1.08 | 1.92 | 32 | TDL-C, 300 | 0 | 0 | 10 |  |  | 0 | 0 |  | N | 0 | 0 | 12.86 | FSK-1,M=2, ZC sequence-based signal |  | 168 | 0.012963 | 56000
| Panasonic | 2.6 | 2 | n | y | n | 30 | 30 | 1 | 4 | 2 | 2 | 14 | 12 | 6 | 15 | 28 | 0 | 0 | 1 | - | NA | 5 | 1.08 | 1.92 | 32 | TDL-C, 300 | 0 | 0 | 50 |  |  | 0 | 0 |  | N | 0 | 0 | 12.73 | FSK-1,M=2, ZC sequence-based signal |  | 168 | 0.012963 | 56000
| Panasonic | 2.6 | 2 | n | y | n | 30 | 30 | 1 | 4 | 2 | 2 | 14 | 12 | 6 | 15 | 28 | 0 | 0 | 1 | - | NA | 5 | 1.08 | 1.92 | 32 | TDL-C, 300 | 0 | 0 | 100 |  |  | 0 | 0 |  | N | 0 | 0 | 12.94 | FSK-1,M=2, ZC sequence-based signal |  | 168 | 0.012963 | 56000
| Panasonic | 2.6 | 2 | n | y | n | 30 | 30 | 1 | 4 | 2 | 2 | 14 | 12 | 6 | 15 | 28 | 0 | 0 | 1 | - | NA | 5 | 1.08 | 1.92 | 32 | TDL-C, 300 | 0 | 0 | 0 |  |  | 1 | 0 |  | N | 0 | 0 | 13.56 | FSK-1,M=2, ZC sequence-based signal |  | 168 | 0.012963 | 56000
| Panasonic | 2.6 | 2 | n | y | n | 30 | 30 | 1 | 4 | 2 | 2 | 14 | 12 | 6 | 15 | 28 | 0 | 0 | 1 | - | NA | 5 | 1.08 | 1.92 | 32 | TDL-C, 300 | 0 | 0 | 0 |  |  | 2 | 0 |  | N | 0 | 0 | 27 | FSK-1,M=2, ZC sequence-based signal |  | 168 | 0.012963 | 56000
| Panasonic | 2.6 | 2 | n | y | n | 30 | 30 | 1 | 4 | 2 | 2 | 14 | 12 | 6 | 15 | 28 | 0 | 0 | 1 | - | NA | 5 | 1.08 | 1.92 | 32 | TDL-C, 300 | 0 | 0 | 0 |  |  | 4 | 0 |  | N | 0 | 0 | 50 | FSK-1,M=2, ZC sequence-based signal |  | 168 | 0.012963 | 56000
| Panasonic | 2.6 | 2 | n | y | n | 30 | 30 | 1 | 4 | 2 | 2 | 14 | 12 | 6 | 15 | 28 | 0 | 0 | 1 | - | NA | 5 | 1.08 | 1.92 | 32 | TDL-C, 300 | 0 | 0 | 0 |  |  | 10 | 0 |  | N | 0 | 0 | 50 | FSK-1,M=2, ZC sequence-based signal |  | 168 | 0.012963 | 56000
| Panasonic | 2.6 | 2 | n | y | n | 30 | 30 | 1 | 4 | 2 | 2 | 14 | 12 | 6 | 15 | 28 | 0 | 0 | 1 | - | NA | 5 | 1.08 | 0.96 | 32 | TDL-C, 300 | 0 | 0 | 1 |  |  | 0 | 0 |  | N | 0 | 0 | 13.42 | FSK-1,M=2, ZC sequence-based signal |  | 168 | 0.012963 | 56000
| Panasonic | 2.6 | 2 | n | y | n | 30 | 30 | 1 | 4 | 2 | 2 | 14 | 12 | 6 | 15 | 28 | 0 | 0 | 1 | - | NA | 5 | 1.08 | 0.96 | 32 | TDL-C, 300 | 0 | 0 | 2 |  |  | 0 | 0 |  | N | 0 | 0 | 13.48 | FSK-1,M=2, ZC sequence-based signal |  | 168 | 0.012963 | 56000
| Panasonic | 2.6 | 2 | n | y | n | 30 | 30 | 1 | 4 | 2 | 2 | 14 | 12 | 6 | 15 | 28 | 0 | 0 | 1 | - | NA | 5 | 1.08 | 0.96 | 32 | TDL-C, 300 | 0 | 0 | 5 |  |  | 0 | 0 |  | N | 0 | 0 | 13.47 | FSK-1,M=2, ZC sequence-based signal |  | 168 | 0.012963 | 56000
| Panasonic | 2.6 | 2 | n | y | n | 30 | 30 | 1 | 4 | 2 | 2 | 14 | 12 | 6 | 15 | 28 | 0 | 0 | 1 | - | NA | 5 | 1.08 | 0.96 | 32 | TDL-C, 300 | 0 | 0 | 10 |  |  | 0 | 0 |  | N | 0 | 0 | 13.37 | FSK-1,M=2, ZC sequence-based signal |  | 168 | 0.012963 | 56000
| Panasonic | 2.6 | 2 | n | y | n | 30 | 30 | 1 | 4 | 2 | 2 | 14 | 12 | 6 | 15 | 28 | 0 | 0 | 1 | - | NA | 5 | 1.08 | 0.96 | 32 | TDL-C, 300 | 0 | 0 | 50 |  |  | 0 | 0 |  | N | 0 | 0 | 13.1 | FSK-1,M=2, ZC sequence-based signal |  | 168 | 0.012963 | 56000
| Panasonic | 2.6 | 2 | n | y | n | 30 | 30 | 1 | 4 | 2 | 2 | 14 | 12 | 6 | 15 | 28 | 0 | 0 | 1 | - | NA | 5 | 1.08 | 0.96 | 32 | TDL-C, 300 | 0 | 0 | 100 |  |  | 0 | 0 |  | N | 0 | 0 | 13.21 | FSK-1,M=2, ZC sequence-based signal |  | 168 | 0.012963 | 56000
| Panasonic | 2.6 | 2 | n | y | n | 30 | 30 | 1 | 4 | 2 | 2 | 14 | 12 | 6 | 15 | 28 | 0 | 0 | 1 | - | NA | 5 | 1.08 | 0.96 | 32 | TDL-C, 300 | 0 | 0 | 0 |  |  | 1 | 0 |  | N | 0 | 0 | 15.48 | FSK-1,M=2, ZC sequence-based signal |  | 168 | 0.012963 | 56000
| Panasonic | 2.6 | 2 | n | y | n | 30 | 30 | 1 | 4 | 2 | 2 | 14 | 12 | 6 | 15 | 28 | 0 | 0 | 1 | - | NA | 5 | 1.08 | 0.96 | 32 | TDL-C, 300 | 0 | 0 | 0 |  |  | 2 | 0 |  | N | 0 | 0 | 50 | FSK-1,M=2, ZC sequence-based signal |  | 168 | 0.012963 | 56000
| Panasonic | 2.6 | 2 | n | y | n | 30 | 30 | 1 | 4 | 2 | 2 | 14 | 12 | 6 | 15 | 28 | 0 | 0 | 1 | - | NA | 5 | 1.08 | 0.96 | 32 | TDL-C, 300 | 0 | 0 | 0 |  |  | 4 | 0 |  | N | 0 | 0 | 50 | FSK-1,M=2, ZC sequence-based signal |  | 168 | 0.012963 | 56000
| Panasonic | 2.6 | 2 | n | y | n | 30 | 30 | 1 | 4 | 2 | 2 | 14 | 12 | 6 | 15 | 28 | 0 | 0 | 1 | - | NA | 5 | 1.08 | 0.96 | 32 | TDL-C, 300 | 0 | 0 | 0 |  |  | 10 | 0 |  | N | 0 | 0 | 50 | FSK-1,M=2, ZC sequence-based signal |  | 168 | 0.012963 | 56000
| Panasonic | 2.6 | 2 | y | n | n | 30 | 30 | 1 | 2 | 1 | 2 | 14 | 12 | 6 | 3 | 14 | 0 | 0 | 1 | 0.5 | NA | 5 | 2.16 | 0.96 | 32 | TDL-C, 300 | 0 | 0 | 10 |  |  | 2 | 0 |  | N | 0 | 0 | 7.28 | OOK-2,M=2, ZC sequence-based signal |  | 168 | 0.0064815 | 28000
| Panasonic | 2.6 | 2 | y | n | n | 30 | 30 | 1 | 2 | 1 | 2 | 14 | 12 | 6 | 3 | 14 | 0 | 0 | 1 | 0.5 | NA | 5 | 2.16 | 0.96 | 32 | TDL-C, 300 | 0 | 0 | 50 |  |  | 2 | 0 |  | N | 0 | 0 | 7.49 | OOK-2,M=2, ZC sequence-based signal |  | 168 | 0.0064815 | 28000
| Panasonic | 2.6 | 2 | y | n | n | 30 | 30 | 1 | 2 | 1 | 2 | 14 | 12 | 6 | 3 | 14 | 0 | 0 | 1 | 0.5 | NA | 5 | 2.16 | 0.96 | 32 | TDL-C, 300 | 0 | 0 | 100 |  |  | 2 | 0 |  | N | 0 | 0 | 8.36 | OOK-2,M=2, ZC sequence-based signal |  | 168 | 0.0064815 | 28000
| Panasonic | 2.6 | 2 | y | n | n | 30 | 30 | 1 | 4 | 2 | 4 | 14 | 12 | 6 | 3 | 28 | 0 | 0 | 1 | 0.5 | NA | 5 | 1.08 | 7.68 | 32 | TDL-C, 300 | 0 | 0 | 10 |  |  | 2 | 0 |  | N | 0 | 0 | 12.84 | OOK-2,M=4, ZC sequence-based signal |  | 168 | 0.012963 | 56000
| Panasonic | 2.6 | 2 | y | n | n | 30 | 30 | 1 | 4 | 2 | 4 | 14 | 12 | 6 | 3 | 28 | 0 | 0 | 1 | 0.5 | NA | 5 | 1.08 | 7.68 | 32 | TDL-C, 300 | 0 | 0 | 50 |  |  | 2 | 0 |  | N | 0 | 0 | 13.3 | OOK-2,M=4, ZC sequence-based signal |  | 168 | 0.012963 | 56000
| Panasonic | 2.6 | 2 | y | n | n | 30 | 30 | 1 | 4 | 2 | 4 | 14 | 12 | 6 | 3 | 28 | 0 | 0 | 1 | 0.5 | NA | 5 | 1.08 | 7.68 | 32 | TDL-C, 300 | 0 | 0 | 100 |  |  | 2 | 0 |  | N | 0 | 0 | 50 | OOK-2,M=4, ZC sequence-based signal |  | 168 | 0.012963 | 56000
| Panasonic | 2.6 | 2 | n | y | n | 30 | 30 | 1 | 2 | 1 | 1 | 14 | 12 | 6 | 3 | 14 | 0 | 0 | 1 | - | NA | 5 | 2.16 | 0.96 | 32 | TDL-C, 300 | 0 | 0 | 10 |  |  | 2 | 0 |  | N | 0 | 0 | 7.83 | FSK-1,M=1, ZC sequence-based signal |  | 168 | 0.0064815 | 28000
| Panasonic | 2.6 | 2 | n | y | n | 30 | 30 | 1 | 2 | 1 | 1 | 14 | 12 | 6 | 3 | 14 | 0 | 0 | 1 | - | NA | 5 | 2.16 | 0.96 | 32 | TDL-C, 300 | 0 | 0 | 50 |  |  | 2 | 0 |  | N | 0 | 0 | 7.62 | FSK-1,M=1, ZC sequence-based signal |  | 168 | 0.0064815 | 28000
| Panasonic | 2.6 | 2 | n | y | n | 30 | 30 | 1 | 2 | 1 | 1 | 14 | 12 | 6 | 3 | 14 | 0 | 0 | 1 | - | NA | 5 | 2.16 | 0.96 | 32 | TDL-C, 300 | 0 | 0 | 100 |  |  | 2 | 0 |  | N | 0 | 0 | 7.99 | FSK-1,M=1, ZC sequence-based signal |  | 168 | 0.0064815 | 28000
| Panasonic | 2.6 | 2 | n | y | n | 30 | 30 | 1 | 4 | 2 | 2 | 14 | 12 | 6 | 3 | 28 | 0 | 0 | 1 | - | NA | 5 | 1.08 | 7.68 | 32 | TDL-C, 300 | 0 | 0 | 10 |  |  | 2 | 0 |  | N | 0 | 0 | 50 | FSK-1,M=2, ZC sequence-based signal |  | 168 | 0.012963 | 56000
| Panasonic | 2.6 | 2 | n | y | n | 30 | 30 | 1 | 4 | 2 | 2 | 14 | 12 | 6 | 3 | 28 | 0 | 0 | 1 | - | NA | 5 | 1.08 | 7.68 | 32 | TDL-C, 300 | 0 | 0 | 50 |  |  | 2 | 0 |  | N | 0 | 0 | 50 | FSK-1,M=2, ZC sequence-based signal |  | 168 | 0.012963 | 56000
| Panasonic | 2.6 | 2 | n | y | n | 30 | 30 | 1 | 4 | 2 | 2 | 14 | 12 | 6 | 3 | 28 | 0 | 0 | 1 | - | NA | 5 | 1.08 | 7.68 | 32 | TDL-C, 300 | 0 | 0 | 100 |  |  | 2 | 0 |  | N | 0 | 0 | 50 | FSK-1,M=2, ZC sequence-based signal |  | 168 | 0.012963 | 56000
| CTC | 2 | 1 | y | n | n | 30 | 30 | 1 | 1 | 0.5 | 1 | 80 | 12 | 0 | 2 | 32 | 8 | 32 | 1 | 0.5 | 0 | 2 | 4.32 | 3.84 | 1 | TDL-C 300 |  | 0 | 0 |  |  | 0 | 0 |  | N | 0 | 0 | 6 | OOK-option 1 |  | 960 | 0.0025926 | 11200
| CTC | 2 | 1 | y | n | n | 30 | 30 | 1 | 1 | 0.5 | 1 | 80 | 12 | 0 | 2 | 32 | 8 | 32 | 1 | 0.5 | 0 | 2 | 4.32 | 3.84 | 1 | TDL-C 300 |  | 0 | 0 |  |  | 0 | 0 |  | N | 0 | 0 | 15.11 | OOK-option 3 |  | 960 | 0.0025926 | 11200
| CTC | 2 | 1 | y | n | n | 30 | 30 | 1 | 1 | 0.5 | 1 | 80 | 12 | 0 | 2 | 32 | 8 | 32 | 1 | 0.5 | 0 | 2 | 4.32 | 3.84 | 1 | TDL-C 300 |  | 0 | 0 |  |  | 0 | 0 |  | N | 0 | 0 | 2.25 | OOK-option 4 repeat the centralized part |  | 960 | 0.0025926 | 11200
| CTC | 2 | 1 | y | n | n | 30 | 30 | 1 | 2 | 1 | 2 | 40 | 12 | 4 | 2 | 32 | 8 | 32 | 1 | 0.5 | 0 | 2 | 4.32 | 3.84 | 1 | TDL-C 300 |  | 0 | 0 |  |  | 0 | 0 |  | N | 0 | 0 | 15.6 | OOK-2 |  | 480 | 0.0051852 | 22400
| CTC | 2 | 1 | y | n | n | 30 | 30 | 1 | 1 | 1 | 2 | 40 | 12 | 0 | 2 | 32 | 8 | 32 | 1 | 0.5 | 0 | 2 | 4.32 | 3.84 | 1 | TDL-C 300 |  | 0 | 0 |  |  | 0 | 0 |  | N | 0 | 0 | 5.22 | OOK-option 4 repeat the centralized part |  | 480 | 0.0051852 | 22400
| CTC | 4 | 1 | y | n | n | 30 | 30 | 1 | 1 | 0.5 | 1 | 80 | 12 | 0 | 2 | 32 | 8 | 32 | 1 | 0.5 | 0 | 5 | 4.32 | 3.84 | 1 | TDL-C 300 |  | 0 | 0 |  |  | 0 | 0 |  | N | 0 | 0 | 3.36 | OOK-option 4 repeat the centralized part |  | 960 | 0.0025926 | 11200
| CTC | 4 | 1 | y | n | n | 30 | 30 | 1 | 1 | 0.5 | 1 | 80 | 9 | 0 | 2 | 32 | 8 | 32 | 1 | 0.5 | 0 | 5 | 3.24 | 3.84 | 1 | TDL-C 300 |  | 0 | 0 |  |  | 0 | 0 |  | N | 0 | 0 | 4.42 | OOK-option 4 repeat the centralized part |  | 720 | 0.0034568 | 11200
| CTC | 4 | 1 | y | n | n | 30 | 30 | 1 | 1 | 0.5 | 1 | 80 | 6 | 0 | 2 | 32 | 8 | 32 | 1 | 0.5 | 0 | 5 | 2.16 | 3.84 | 1 | TDL-C 300 |  | 0 | 0 |  |  | 0 | 0 |  | N | 0 | 0 | 6.41 | OOK-option 4 repeat the centralized part |  | 480 | 0.0051852 | 11200
| CTC | 4 | 1 | y | n | n | 30 | 30 | 1 | 1 | 0.5 | 1 | 80 | 3 | 0 | 2 | 32 | 8 | 32 | 1 | 0.5 | 0 | 5 | 1.08 | 3.84 | 1 | TDL-C 300 |  | 0 | 0 |  |  | 0 | 0 |  | N | 0 | 0 | 11.4 | OOK-option 4 repeat the centralized part |  | 240 | 0.01037 | 11200
| CTC | 4 | 1 | y | n | n | 30 | 30 | 1 | 1 | 1 | 2 | 40 | 12 | 0 | 2 | 32 | 8 | 32 | 1 | 0.5 | 0 | 5 | 4.32 | 3.84 | 1 | TDL-C 300 |  | 0 | 0 |  |  | 0 | 0 |  | N | 0 | 0 | 4.57 | OOK-option 4 repeat the centralized part |  | 480 | 0.0051852 | 22400
| CTC | 4 | 1 | y | n | n | 30 | 30 | 1 | 1 | 1 | 2 | 40 | 9 | 0 | 2 | 32 | 8 | 32 | 1 | 0.5 | 0 | 5 | 3.24 | 3.84 | 1 | TDL-C 300 |  | 0 | 0 |  |  | 0 | 0 |  | N | 0 | 0 | 5.26 | OOK-option 4 repeat the centralized part |  | 360 | 0.0069136 | 22400
| CTC | 4 | 1 | y | n | n | 30 | 30 | 1 | 1 | 1 | 2 | 40 | 6 | 0 | 2 | 32 | 8 | 32 | 1 | 0.5 | 0 | 5 | 2.16 | 3.84 | 1 | TDL-C 300 |  | 0 | 0 |  |  | 0 | 0 |  | N | 0 | 0 | 6.48 | OOK-option 4 repeat the centralized part |  | 240 | 0.01037 | 22400
| CTC | 4 | 1 | y | n | n | 30 | 30 | 1 | 1 | 1 | 2 | 40 | 3 | 0 | 2 | 32 | 8 | 32 | 1 | 0.5 | 0 | 5 | 1.08 | 3.84 | 1 | TDL-C 300 |  | 0 | 0 |  |  | 0 | 0 |  | N | 0 | 0 | 14.4 | OOK-option 4 repeat the centralized part |  | 120 | 0.020741 | 22400
| CTC | 4 | 1 | y | n | n | 30 | 30 | 1 | 1 | 0.5 | 1 | 80 | 6 | 0 | 2 | 32 | 8 | 32 | 1 | 0.5 | 0 | 5 | 2.16 | 3.84 | 2 | TDL-C 300 |  | 0 | 0 |  |  | 0 | 0 |  | N | 0 | 0 | 5.93 | OOK-option 4 repeat the centralized part |  | 480 | 0.0051852 | 11200
| CTC | 4 | 1 | y | n | n | 30 | 30 | 1 | 1 | 0.5 | 1 | 80 | 6 | 0 | 2 | 32 | 8 | 32 | 1 | 0.5 | 0 | 5 | 2.16 | 3.84 | 4 | TDL-C 300 |  | 0 | 0 |  |  | 0 | 0 |  | N | 0 | 0 | 5.56 | OOK-option 4 repeat the centralized part |  | 480 | 0.0051852 | 11200
| CTC | 4 | 1 | y | n | n | 30 | 30 | 1 | 1 | 0.5 | 1 | 80 | 6 | 0 | 2 | 32 | 8 | 32 | 1 | 0.5 | 0 | 5 | 2.16 | 3.84 | 8 | TDL-C 300 |  | 0 | 0 |  |  | 0 | 0 |  | N | 0 | 0 | 5.56 | OOK-option 4 repeat the centralized part |  | 480 | 0.0051852 | 11200
| CTC | 4 | 1 | y | n | n | 30 | 30 | 1 | 1 | 0.5 | 1 | 80 | 6 | 0 | 2 | 32 | 8 | 32 | 1 | 0.5 | 0 | 5 | 2.16 | 3.84 | 32 | TDL-C 300 |  | 0 | 0 |  |  | 0 | 0 |  | N | 0 | 0 | 5.56 | OOK-option 4 repeat the centralized part |  | 480 | 0.0051852 | 11200
| CTC | 4 | 1 | y | n | n | 30 | 30 | 1 | 1 | 1 | 2 | 40 | 6 | 0 | 2 | 32 | 8 | 32 | 1 | 0.5 | 0 | 5 | 2.16 | 3.84 | 2 | TDL-C 300 |  | 0 | 0 |  |  | 0 | 0 |  | N | 0 | 0 | 6.31 | OOK-option 4 repeat the centralized part |  | 240 | 0.01037 | 22400
| CTC | 4 | 1 | y | n | n | 30 | 30 | 1 | 1 | 1 | 2 | 40 | 6 | 0 | 2 | 32 | 8 | 32 | 1 | 0.5 | 0 | 5 | 2.16 | 3.84 | 4 | TDL-C 300 |  | 0 | 0 |  |  | 0 | 0 |  | N | 0 | 0 | 5.91 | OOK-option 4 repeat the centralized part |  | 240 | 0.01037 | 22400
| CTC | 4 | 1 | y | n | n | 30 | 30 | 1 | 1 | 1 | 2 | 40 | 6 | 0 | 2 | 32 | 8 | 32 | 1 | 0.5 | 0 | 5 | 2.16 | 3.84 | 8 | TDL-C 300 |  | 0 | 0 |  |  | 0 | 0 |  | N | 0 | 0 | 5.91 | OOK-option 4 repeat the centralized part |  | 240 | 0.01037 | 22400
| CTC | 4 | 1 | y | n | n | 30 | 30 | 1 | 1 | 1 | 2 | 40 | 6 | 0 | 2 | 32 | 8 | 32 | 1 | 0.5 | 0 | 5 | 2.16 | 3.84 | 32 | TDL-C 300 |  | 0 | 0 |  |  | 0 | 0 |  | N | 0 | 0 | 5.91 | OOK-option 4 repeat the centralized part |  | 240 | 0.01037 | 22400
R1-2306429 | Futurewei | 2.6 | 3 | y | n | n | 30 | 30 | 1 | 1 | 0.5 | 1 | 48 | 12 | 0 | 12 | 16 | 8 | 0 | 1 | 0.5 | ~10^-3 | 3 | 4.32 | 1.12 | 32 | TDL-C 300 | 3 | 0 | 0 |  |  | 0 | 0 |  | N | 0 |  | 1.2 | OOK-1 |  | 576 | 0.0021605 | 9333.3333
R1-2306429 | Futurewei | 2.6 | 3 | y | n | n | 30 | 30 | 1 | 1 | 0.5 | 1 | 48 | 8 | 0 | 24 | 16 | 8 | 0 | 1 | 0.5 | ~10^-3 | 3 | 2.88 | 1.12 | 32 | TDL-C 300 | 3 | 0 | 0 |  |  | 0 | 0 |  | N | 0 |  | 3.8 | OOK-1 |  | 384 | 0.0032407 | 9333.3333
R1-2306429 | Futurewei | 2.6 | 3 | y | n | n | 30 | 30 | 1 | 1 | 0.5 | 1 | 48 | 3 | 0 | 12 | 16 | 8 | 0 | 1 | 0.5 | ~10^-3 | 3 | 1.08 | 1.12 | 32 | TDL-C 300 | 3 | 0 | 0 |  |  | 0 | 0 |  | N | 0 |  | 9.8 | OOK-1 |  | 144 | 0.008642 | 9333.3333
R1-2306429 | Futurewei | 2.6 | 3 | y | n | n | 30 | 30 | 1 | 1 | 0.5 | 1 | 48 | 12 | 0 | 12 | 16 | 8 | 0 | 1 | 0.5 | ~10^-3 | 3 | 4.32 | 1.12 | 32 | TDL-C 300 | 3 | 0 | 100 |  |  | 0 | 0 |  | N | 0 |  | 1.4 | OOK-1 |  | 576 | 0.0021605 | 9333.3333
R1-2306429 | Futurewei | 2.6 | 3 | y | n | n | 30 | 30 | 1 | 1 | 0.5 | 1 | 48 | 12 | 0 | 12 | 16 | 8 | 0 | 1 | 0.5 | ~10^-3 | 3 | 4.32 | 1.12 | 32 | TDL-C 300 | 3 | 0 | 0 |  |  | 0 | 0 |  | N | 0 |  | 0.45 | OOK-1 ( envelope IF) |  | 576 | 0.0021605 | 9333.3333
R1-2306429 | Futurewei | 2.6 | 3 | y | n | n | 30 | 30 | 1 | 1 | 0.5 | 1 | 48 | 12 | 0 | 12 | 16 | 8 | 0 | 1 | 0.5 | ~10^-3 | 3 | 4.32 | 1.12 | 32 | TDL-C 300 | 3 | 0 | 100 |  |  | 0 | 0 |  | N | 0 |  | 0.6 | OOK-1 ( envelope IF) |  | 576 | 0.0021605 | 9333.3333
R1-2306429 | Futurewei | 2.6 | 3 | y | n | n | 30 | 30 | 1 | 1 | 0.5 | 1 | 48 | 12 | 0 | 12 | 16 | 8 | 0 | 1 | 0.5 | ~10^-3 | 3 | 4.32 | 1.12 | 32 | TDL-C 300 | 3 | 0 | 0 |  |  | 4 | 0 |  | N | 0 |  | 2 | OOK-1 |  | 576 | 0.0021605 | 9333.3333
R1-2306429 | Futurewei | 2.6 | 3 | y | n | n | 30 | 30 | 1 | 1 | 0.5 | 1 | 48 | 12 | 0 | 12 | 16 | 8 | 0 | 1 | 0.5 | ~10^-3 | 3 | 4.32 | 1.12 | 32 | TDL-C 300 | 3 | 0 | 0 |  |  | 4 | 0 |  | N | 0 |  | 0.9 | OOK-1 ( envelope IF) |  | 576 | 0.0021605 | 9333.3333
R1-2306429 | Futurewei | 2.6 | 3 | y | n | n | 60 | 30 | 1 | 1 | 1 | 1 | 24 | 12 | 0 | 12 | 16 | 8 | 0 | 1 | 0.5 | ~10^-3 | 3 | 4.32 | 1.12 | 32 | TDL-C 300 | 3 | 0 | 0 |  |  | 0 | 0 |  | N | 0 |  | 2.2 | OOK-1 |  | 288 | 0.004321 | 18666.6667
R1-2306429 | Futurewei | 2.6 | 3 | y | n | n | 60 | 30 | 1 | 1 | 1 | 1 | 24 | 12 | 0 | 12 | 16 | 8 | 0 | 1 | 0.5 | ~10^-3 | 3 | 4.32 | 1.12 | 32 | TDL-C 300 | 3 | 0 | 100 |  |  | 0 | 0 |  | N | 0 |  | 2.2 | OOK-1 |  | 288 | 0.004321 | 18666.6667
R1-2306429 | Futurewei | 2.6 | 3 | y | n | n | 120 | 30 | 1 | 1 | 2 | 1 | 12 | 12 | 0 | 12 | 16 | 8 | 0 | 1 | 0.5 | ~10^-3 | 3 | 4.32 | 1.12 | 32 | TDL-C 300 | 3 | 0 | 0 |  |  | 0 | 0 |  | N | 0 |  | 4.8 | OOK-1 |  | 144 | 0.008642 | 37333.3333
R1-2306429 | Futurewei | 2.6 | 3 | y | n | n | 120 | 30 | 1 | 1 | 2 | 1 | 12 | 12 | 0 | 12 | 16 | 8 | 0 | 1 | 0.5 | ~10^-3 | 3 | 4.32 | 1.12 | 32 | TDL-C 300 | 3 | 0 | 100 |  |  | 0 | 0 |  | N | 0 |  | 4.8 | OOK-1 |  | 144 | 0.008642 | 37333.3333
R1-2306429 | Futurewei | 2.6 | 3 | y | n | n | 60 | 30 | 1 | 1 | 1 | 1 | 24 | 12 | 0 | 12 | 16 | 8 | 0 | 1 | 0.5 | ~10^-3 | 3 | 4.32 | 1.12 | 32 | TDL-C 300 | 3 | 0 | 0 |  |  | 2 | 0 |  | N | 0 |  | 2.4 | OOK-1 |  | 288 | 0.004321 | 18666.6667
R1-2306429 | Futurewei | 2.6 | 3 | y | n | n | 60 | 30 | 1 | 1 | 1 | 1 | 24 | 12 | 0 | 12 | 16 | 8 | 0 | 1 | 0.5 | ~10^-3 | 3 | 4.32 | 1.12 | 32 | TDL-C 300 | 3 | 0 | 0 |  |  | 4 | 0 |  | N | 0 |  | 3.9 | OOK-1 |  | 288 | 0.004321 | 18666.6667
R1-2306429 | Futurewei | 2.6 | 3 | y | n | n | 120 | 30 | 1 | 1 | 2 | 1 | 12 | 12 | 0 | 12 | 16 | 8 | 0 | 1 | 0.5 | ~10^-3 | 3 | 4.32 | 1.12 | 32 | TDL-C 300 | 3 | 0 | 0 |  |  | 2 | 0 |  | N | 0 |  | 7.2 | OOK-1 |  | 144 | 0.008642 | 37333.3333
R1-2306429 | Futurewei | 2.6 | 3 | y | n | n | 30 | 30 | 1 | 4 | 2 | 4 | 12 | 12 | 4 | 12 | 16 | 8 | 0 | 1 | 0.5 | ~10^-3 | 5 | 1.02 | 1.12 | 32 | TDL-C 300 | 3 | 0 | 0 |  |  | 0 | 0 |  | N | 0 |  | 10.4 | OOK-2 |  | 144 | 0.008642 | 37333.3333
R1-2306429 | Futurewei | 2.6 | 3 | y | n | n | 30 | 30 | 1 | 4 | 2 | 4 | 12 | 12 | 4 | 12 | 16 | 8 | 0 | 1 | 0.5 | ~10^-3 | 5 | 1.02 | 1.12 | 32 | TDL-C 300 | 3 | 0 | 10 |  |  | 0 | 0 |  | N | 0 |  | 10.4 | OOK-2 |  | 144 | 0.008642 | 37333.3333
R1-2306429 | Futurewei | 2.6 | 3 | y | n | n | 30 | 30 | 1 | 4 | 2 | 4 | 12 | 12 | 4 | 12 | 16 | 8 | 0 | 1 | 0.5 | ~10^-3 | 5 | 1.02 | 1.12 | 32 | TDL-C 300 | 3 | 0 | 0 |  |  | 1 | 0 |  | N | 0 |  | 10.6 | OOK-2 |  | 144 | 0.008642 | 37333.3333
R1-2306429 | Futurewei | 2.6 | 3 | y | n | n | 30 | 30 | 1 | 4 | 2 | 4 | 12 | 12 | 4 | 12 | 16 | 8 | 0 | 1 | 0.5 | ~10^-3 | 5 | 1.02 | 1.12 | 32 | TDL-C 300 | 3 | 0 | 0 |  |  | 2 | 0 |  | N | 0 |  | 12 | OOK-2 |  | 144 | 0.008642 | 37333.3333
R1-2306429 | Futurewei | 2.6 | 3 | y | n | n | 30 | 30 | 4 | 1 | 2 | 4 | 12 | 12 | 0 | 12 | 16 | 8 | 0 | 1 | 0.5 | ~10^-3 | 3 | 4.32 | 1.12 | 32 | TDL-C 300 | 0 | 0 | 0 |  |  | 0 | 0 |  | N | 0 |  | 4.7 | OOK-4 |  | 144 | 0.008642 | 37333.3333
R1-2306429 | Futurewei | 2.6 | 3 | y | n | n | 30 | 30 | 8 | 1 | 4 | 8 | 6 | 12 | 0 | 12 | 16 | 8 | 0 | 1 | 0.5 | ~10^-3 | 3 | 4.32 | 3.4 | 32 | TDL-C 300 | 0 | 0 | 0 |  |  | 0 | 0 |  | N | 0 |  | 6.5 | OOK-4 |  | 72 | 0.017284 | 74666.6667
R1-2306429 | Futurewei | 2.6 | 3 | y | n | n | 30 | 30 | 4 | 1 | 2 | 4 | 12 | 12 | 0 | 12 | 16 | 8 | 0 | 1 | 0.5 | ~10^-3 | 3 | 4.32 | 3.4 | 32 | TDL-C 300 | 0 | 0 | 0 |  |  | 0 | 0 |  | N | 0 |  | 4.2 | OOK-4 |  | 144 | 0.008642 | 37333.3333
R1-2306429 | Futurewei | 2.6 | 3 | y | n | n | 30 | 30 | 2 | 1 | 1 | 2 | 24 | 12 | 0 | 12 | 16 | 8 | 0 | 1 | 0.5 | ~10^-3 | 3 | 4.32 | 3.4 | 32 | TDL-C 300 | 0 | 0 | 0 |  |  | 0 | 0 |  | N | 0 |  | 1.4 | OOK-4 |  | 288 | 0.004321 | 18666.6667
R1-2306429 | Futurewei | 2.6 | 3 | y | n | n | 30 | 30 | 2 | 1 | 1 | 2 | 24 | 12 | 0 | 12 | 16 | 8 | 0 | 1 | 0.5 | ~10^-3 | 3 | 4.32 | 3.4 | 32 | TDL-C 300 | 0 | 0 | 100 |  |  | 0 | 0 |  | N | 0 |  | 1.6 | OOK-4 |  | 288 | 0.004321 | 18666.6667
R1-2306429 | Futurewei | 2.6 | 3 | y | n | n | 30 | 30 | 4 | 1 | 2 | 4 | 12 | 12 | 0 | 12 | 16 | 8 | 0 | 1 | 0.5 | ~10^-3 | 3 | 4.32 | 3.4 | 32 | TDL-C 300 | 0 | 0 | 100 |  |  | 0 | 0 |  | N | 0 |  | 4.3 | OOK-4 |  | 144 | 0.008642 | 37333.3333
R1-2306429 | Futurewei | 2.6 | 3 | y | n | n | 30 | 30 | 8 | 1 | 4 | 8 | 6 | 12 | 0 | 12 | 16 | 8 | 0 | 1 | 0.5 | ~10^-3 | 3 | 4.32 | 3.4 | 32 | TDL-C 300 | 0 | 0 | 100 |  |  | 0 | 0 |  | N | 0 |  | 6.9 | OOK-4 |  | 72 | 0.017284 | 74666.6667
R1-2306429 | Futurewei | 2.6 | 3 | y | n | n | 30 | 30 | 2 | 1 | 1 | 2 | 24 | 12 | 0 | 12 | 16 | 8 | 0 | 1 | 0.5 | ~10^-3 | 3 | 4.32 | 3.4 | 32 | TDL-C 300 | 0 | 0 | 0 |  |  | 2 | 0 |  | N | 0 |  | 1.8 | OOK-4 |  | 288 | 0.004321 | 18666.6667
R1-2306429 | Futurewei | 2.6 | 3 | y | n | n | 30 | 30 | 4 | 1 | 2 | 4 | 12 | 12 | 0 | 12 | 16 | 8 | 0 | 1 | 0.5 | ~10^-3 | 3 | 4.32 | 3.4 | 32 | TDL-C 300 | 0 | 0 | 0 |  |  | 1 | 0 |  | N | 0 |  | 4.8 | OOK-4 |  | 144 | 0.008642 | 37333.3333
R1-2306429 | Futurewei | 2.6 | 3 | y | n | n | 30 | 30 | 4 | 1 | 2 | 4 | 12 | 12 | 0 | 12 | 16 | 8 | 0 | 1 | 0.5 | ~10^-3 | 3 | 4.32 | 3.4 | 32 | TDL-C 300 | 0 | 0 | 0 |  |  | 2 | 0 |  | N | 0 |  | 11.9 | OOK-4 |  | 144 | 0.008642 | 37333.3333
R1-2306429 | Futurewei | 2.6 | 3 | y | n | n | 30 | 30 | 8 | 1 | 4 | 8 | 6 | 12 | 0 | 12 | 16 | 8 | 0 | 1 | 0.5 | ~10^-3 | 3 | 4.32 | 3.4 | 32 | TDL-C 300 | 0 | 0 | 0 |  |  | 1 | 0 |  | N | 0 |  | 11.1 | OOK-4 |  | 72 | 0.017284 | 74666.6667
R1-2306429 | Futurewei | 2.6 | 3 | n | y | n | 30 | 30 | 1 | 4 | 2 | 2 | 12 | 12 | 0 | 12 | 16 | 8 | 0 | 1 | 1 | ~10^-3 | 3 | 4.32 | 1.12 | 32 | TDL-C 300 | 0 | 0 | 0 |  |  | 0 | 0 |  | N | 0 |  | 4.4 | FSK-2 |  | 144 | 0.008642 | 37333.3333
R1-2306429 | Futurewei | 2.6 | 3 | n | y | n | 30 | 30 | 1 | 4 | 2 | 2 | 12 | 12 | 0 | 12 | 16 | 8 | 0 | 1 | 1 | ~10^-3 | 3 | 4.32 | 1.12 | 32 | TDL-C 300 | 0 | 0 | 50 |  |  | 0 | 0 |  | N | 0 |  | 5.2 | FSK-2 |  | 144 | 0.008642 | 37333.3333
R1-2306429 | Futurewei | 2.6 | 3 | n | y | n | 30 | 30 | 1 | 4 | 2 | 2 | 12 | 12 | 0 | 12 | 16 | 8 | 0 | 1 | 1 | ~10^-3 | 3 | 4.32 | 3.84 | 32 | TDL-C 300 | 0 | 0 | 0 |  |  | 0 | 0 |  | N | 0 |  | 4.3 | FSK-2 (envelope IFs) |  | 144 | 0.008642 | 37333.3333
R1-2306429 | Futurewei | 2.6 | 3 | n | y | n | 30 | 30 | 1 | 4 | 2 | 2 | 12 | 12 | 0 | 12 | 16 | 8 | 0 | 1 | 1 | ~10^-3 | 3 | 4.32 | 3.84 | 32 | TDL-C 300 | 0 | 0 | 100 |  |  | 0 | 0 |  | N | 0 |  | 4.3 | FSK-2 (envelope IFs) |  | 144 | 0.008642 | 37333.3333
R1-2306429 | Futurewei | 2.6 | 3 | n | y | n | 30 | 30 | 1 | 4 | 2 | 2 | 12 | 12 | 0 | 12 | 16 | 8 | 0 | 1 | 1 | ~10^-3 | 3 | 4.32 | 1.12 | 32 | TDL-C 300 | 0 | 0 | 0 |  |  | 4 | 0 |  | N | 0 |  | 4.9 | FSK-2 |  | 144 | 0.008642 | 37333.3333
R1-2306429 | Futurewei | 2.6 | 3 | n | y | n | 30 | 30 | 1 | 4 | 2 | 2 | 12 | 12 | 0 | 12 | 16 | 8 | 0 | 1 | 1 | ~10^-3 | 3 | 4.32 | 3.84 | 32 | TDL-C 300 | 0 | 0 | 0 |  |  | 4 | 0 |  | N | 0 |  | 4.6 | FSK-2 (envelope IFs) |  | 144 | 0.008642 | 37333.3333
R1-2306429 | Futurewei | 2.6 | 3 | n | y | n | 30 | 30 | 1 | 4 | 2 | 2 | 12 | 12 | 0 | 12 | 16 | 8 | 0 | 1 | 1 | ~10^-3 | 3 | 4.32 | 1.92 | 32 | TDL-C 300 | 0 | 0 | 0 |  |  | 0 | 0 |  | N | 0 |  | 4.4 | FSK-2 (envelope IFs) |  | 144 | 0.008642 | 37333.3333
R1-2306429 | Futurewei | 2.6 | 3 | n | y | n | 30 | 30 | 1 | 4 | 2 | 2 | 12 | 12 | 0 | 12 | 16 | 8 | 0 | 1 | 1 | ~10^-3 | 3 | 4.32 | 0.96 | 32 | TDL-C 300 | 0 | 0 | 0 |  |  | 0 | 0 |  | N | 0 |  | 5.3 | FSK-2 (envelope IFs) |  | 144 | 0.008642 | 37333.3333
R1-2306429 | Futurewei | 2.6 | 3 | n | y | n | 30 | 30 | 1 | 4 | 2 | 2 | 12 | 12 | 0 | 12 | 16 | 8 | 0 | 1 | 1 | ~10^-3 | 3 | 4.32 | 1.92 | 2 | TDL-C 300 | 0 | 0 | 0 |  |  | 0 | 0 |  | N | 0 |  | 5.5 | FSK-2 (envelope IFs) |  | 144 | 0.008642 | 37333.3333
R1-2306429 | Futurewei | 2.6 | 3 | n | y | n | 30 | 30 | 1 | 4 | 2 | 2 | 12 | 12 | 0 | 12 | 16 | 8 | 0 | 1 | 1 | ~10^-3 | 3 | 4.32 | 1.92 | 4 | TDL-C 300 | 0 | 0 | 0 |  |  | 0 | 0 |  | N | 0 |  | 4.4 | FSK-2 (envelope IFs) |  | 144 | 0.008642 | 37333.3333
R1-2306429 | Futurewei | 2.6 | 3 | y | n | n | 60 | 30 | 1 | 1 | 1 | 1 | 24 | 12 | 0 | 12 | 16 | 8 | 0 | 1 | 0.5 | ~10^-3 | 3 | 4.32 | 3.4 | 32 | TDL-C 300 | 3 | 0 | 0 |  |  | 0 | 0 |  | N | 0 |  | 2.1 | OOK-1 |  | 288 | 0.004321 | 18666.6667
R1-2306429 | Futurewei | 2.6 | 3 | y | n | n | 120 | 30 | 1 | 1 | 2 | 1 | 12 | 12 | 0 | 12 | 16 | 8 | 0 | 1 | 0.5 | ~10^-3 | 3 | 4.32 | 3.4 | 32 | TDL-C 300 | 3 | 0 | 0 |  |  | 0 | 0 |  | N | 0 |  | 4.7 | OOK-1 |  | 144 | 0.008642 | 37333.3333
| Qualcomm | 4 | 2 | y | n | n | 30 | 30 | 2 | 1 | 1 | 2 | 1 | 12 | 0 | 0 | 1 | NA | NA | 1 | 0.5 | NA | 3 | 2.16 | 8.64 | 100 | TDL-C | 3 |  | 0 |  |  | 0 | 0 |  |  | No ASCI | No ACI | -2.2 | OOK-4 with random phase w/ Manchester code, same EPRE with legacy OFDM symbol in 1 OFDM symbol |  | 12 | 0.0064815 | 28000
| Qualcomm | 4 | 2 | y | n | n | 30 | 30 | 2 | 1 | 1 | 2 | 1 | 12 | 0 | 0 | 1 | NA | NA | 1 | 0.5 | NA | 3 | 2.16 | 8.64 | 100 | TDL-C | 3 |  | 8 |  |  | 0 | 0 |  |  | No ASCI | No ACI | -2.1 | OOK-4 with random phase w/ Manchester code, same EPRE with legacy OFDM symbol in 1 OFDM symbol |  | 12 | 0.0064815 | 28000
| Qualcomm | 4 | 2 | y | n | n | 30 | 30 | 2 | 1 | 1 | 2 | 1 | 12 | 0 | 0 | 1 | NA | NA | 1 | 0.5 | NA | 3 | 2.16 | 8.64 | 100 | TDL-C | 3 |  | 75 |  |  | 0 | 0 |  |  | No ASCI | No ACI | -2 | OOK-4 with random phase w/ Manchester code, same EPRE with legacy OFDM symbol in 1 OFDM symbol |  | 12 | 0.0064815 | 28000
| Qualcomm | 4 | 2 | y | n | n | 30 | 30 | 2 | 1 | 1 | 2 | 1 | 12 | 0 | 0 | 1 | NA | NA | 1 | 0.5 | NA | 3 | 2.16 | 8.64 | 100 | TDL-C | 3 |  | 300 |  |  | 0 | 0 |  |  | No ASCI | No ACI | -1 | OOK-4 with random phase w/ Manchester code, same EPRE with legacy OFDM symbol in 1 OFDM symbol |  | 12 | 0.0064815 | 28000
| Qualcomm | 4 | 2 | y | n | n | 30 | 30 | 2 | 1 | 1 | 2 | 1 | 12 | 0 | 0 | 1 | NA | NA | 1 | 0.5 | NA | 3 | 2.16 | 8.64 | 100 | TDL-C | 3 |  | 0 |  |  | 1 | 0 |  |  | No ASCI | No ACI | -2 | OOK-4 with random phase w/ Manchester code, same EPRE with legacy OFDM symbol in 1 OFDM symbol |  | 12 | 0.0064815 | 28000
| Qualcomm | 4 | 2 | y | n | n | 30 | 30 | 2 | 1 | 1 | 2 | 1 | 12 | 0 | 0 | 1 | NA | NA | 1 | 0.5 | NA | 3 | 2.16 | 8.64 | 100 | TDL-C | 3 |  | 0 |  |  | 2 | 0 |  |  | No ASCI | No ACI | -1 | OOK-4 with random phase w/ Manchester code, same EPRE with legacy OFDM symbol in 1 OFDM symbol |  | 12 | 0.0064815 | 28000
| Qualcomm | 4 | 2 | y | n | n | 30 | 30 | 2 | 1 | 1 | 2 | 1 | 12 | 0 | 0 | 1 | NA | NA | 1 | 0.5 | NA | 3 | 2.16 | 8.64 | 100 | TDL-C | 3 |  | 0 |  |  | 4 | 0 |  |  | No ASCI | No ACI | 1 | OOK-4 with random phase w/ Manchester code, same EPRE with legacy OFDM symbol in 1 OFDM symbol |  | 12 | 0.0064815 | 28000
| Qualcomm | 4 | 2 | n | y | n | 30 | 30 | 1 | 2 | 1 | 1 | 1 | 12 | 8 | 0 | 1 | NA | NA | 1 | 0.5 | NA | 3 | 2.16 | 8.64 | 100 | TDL-C | 0 |  | 0 |  |  | 0 | 0 |  |  | No ASCI | No ACI | -0.5 | FSK-1 with random phase,same EPRE with legacy OFDM symbol in 1 OFDM symbol |  | 12 | 0.0064815 | 28000
| Qualcomm | 4 | 2 | n | y | n | 30 | 30 | 1 | 2 | 1 | 1 | 1 | 12 | 8 | 0 | 1 | NA | NA | 1 | 0.5 | NA | 3 | 2.16 | 8.64 | 100 | TDL-C | 0 |  | 8 |  |  | 0 | 0 |  |  | No ASCI | No ACI | -0.5 | FSK-1 with random phase,same EPRE with legacy OFDM symbol in 1 OFDM symbol |  | 12 | 0.0064815 | 28000
| Qualcomm | 4 | 2 | n | y | n | 30 | 30 | 1 | 2 | 1 | 1 | 1 | 12 | 8 | 0 | 1 | NA | NA | 1 | 0.5 | NA | 3 | 2.16 | 8.64 | 100 | TDL-C | 0 |  | 75 |  |  | 0 | 0 |  |  | No ASCI | No ACI | 0 | FSK-1 with random phase,same EPRE with legacy OFDM symbol in 1 OFDM symbol |  | 12 | 0.0064815 | 28000
| Qualcomm | 4 | 2 | n | y | n | 30 | 30 | 1 | 2 | 1 | 1 | 1 | 12 | 8 | 0 | 1 | NA | NA | 1 | 0.5 | NA | 3 | 2.16 | 8.64 | 100 | TDL-C | 0 |  | 300 |  |  | 0 | 0 |  |  | No ASCI | No ACI | 50 | FSK-1 with random phase,same EPRE with legacy OFDM symbol in 1 OFDM symbol |  | 12 | 0.0064815 | 28000
| Qualcomm | 4 | 2 | y | n | n | 30 | 30 | 2 | 1 | 1 | 2 | 1 | 12 | 0 | 0 | 1 | NA | NA | 1 | 0.5 | NA | 3 | 2.16 | 4.32 | 100 | TDL-C | 3 |  | 0 |  |  | 0 | 0 |  |  | No ASCI | No ACI | -1.8 | OOK-4 with random phase w/ Manchester code, same EPRE with legacy OFDM symbol in 1 OFDM symbol |  | 12 | 0.0064815 | 28000
| Qualcomm | 4 | 2 | y | n | n | 30 | 30 | 2 | 1 | 1 | 2 | 1 | 12 | 0 | 0 | 1 | NA | NA | 1 | 0.5 | NA | 3 | 2.16 | 2.16 | 100 | TDL-C | 3 |  | 0 |  |  | 0 | 0 |  |  | No ASCI | No ACI | 0 | OOK-4 with random phase w/ Manchester code, same EPRE with legacy OFDM symbol in 1 OFDM symbol |  | 12 | 0.0064815 | 28000
| Qualcomm | 4 | 2 | n | y | n | 30 | 30 | 1 | 2 | 1 | 1 | 1 | 12 | 8 | 0 | 1 | NA | NA | 1 | 0.5 | NA | 3 | 2.16 | 4.32 | 100 | TDL-C | 0 |  | 0 |  |  | 0 | 0 |  |  | No ASCI | No ACI | -0.5 | FSK-1 with random phase,same EPRE with legacy OFDM symbol in 1 OFDM symbol |  | 12 | 0.0064815 | 28000
| Qualcomm | 4 | 2 | n | y | n | 30 | 30 | 1 | 2 | 1 | 1 | 1 | 12 | 8 | 0 | 1 | NA | NA | 1 | 0.5 | NA | 3 | 2.16 | 2.16 | 100 | TDL-C | 0 |  | 0 |  |  | 0 | 0 |  |  | No ASCI | No ACI | 0 | FSK-1 with random phase,same EPRE with legacy OFDM symbol in 1 OFDM symbol |  | 12 | 0.0064815 | 28000
| Qualcomm | 4 | 2 | y | n | n | 30 | 30 | 8 | 1 | 0.375 | 8 | 16 | 12 | 0 | 0 | 6 | NA | NA | 1 | 0.5 | 0.01 | 3 | 2.16 | 8.64 | 100 | TDL-C | 3 |  | 0 |  |  | 0 | 0 |  |  | No ASCI | No ACI | -3 | OOK-4 16 OFDM symbols, 8 raw bits per symbol, NR SSS sequence + Manchester code, 64 sequences, same EPRE with legacy OFDM symbol in 1 OFDM symbol |  | 192 | 0.0024306 | 10500
| Qualcomm | 4 | 2 | y | n | n | 30 | 30 | 16 | 1 | 0.75 | 16 | 8 | 12 | 0 | 0 | 6 | NA | NA | 1 | 0.05 | 0.01 | 3 | 2.16 | 8.64 | 100 | TDL-C | 3 |  | 0 |  |  | 0 | 0 |  |  | No ASCI | No ACI | -3 | OOK-4 16 OFDM symbols, 8 raw bits per symbol, NR SSS sequence + Manchester code, with 2 Tx antenna diversity, 64 sequences, same EPRE with legacy OFDM symbol in 1 OFDM symbol |  | 96 | 0.0048611 | 21000
| Qualcomm | 4 | 2 | n | n | y | 30 | 30 | 1 | 1 | 3 | 1 | 2 | 12 | 0 | 0 | 6 | NA | NA | 1 | 0.05 | 0.01 | 3 | 2.16 | 8.64 | 100 | TDL-C | 0 |  | 0 |  |  | 0 | 0 |  |  | No ASCI | No ACI | -2.5 | OFDM with NR SSS sequence, 2 Tx with precoder cycling over 2 OFDM symbols, 64 sequences |  | 24 | 0.019444 | 84000
| Qualcomm | 4 | 2 | y | n | n | 30 | 30 | 2 | 1 | 1 | 2 | 1 | 12 | 0 | 0 | 1 | NA | NA | 1 | 0.5 | NA | 3 | 2.16 | 8.64 | 100 | TDL-C | 3 |  | 0 |  |  | 0 | 0 |  |  | 0 | No ACI | -2 | OOK-4 with random phase w/ Manchester code, same EPRE with legacy OFDM symbol in 1 OFDM symbol |  | 12 | 0.0064815 | 28000
| Qualcomm | 4 | 2 | y | n | n | 30 | 30 | 2 | 1 | 1 | 2 | 1 | 12 | 0 | 24 (12 per side) | 1 | NA | NA | 1 | 0.5 | NA | 3 | 2.16 | 8.64 | 100 | TDL-C | 3 |  | 0 |  |  | 0 | 0 |  |  | 0 | No ACI | -2 | OOK-4 with random phase w/ Manchester code, same EPRE with legacy OFDM symbol in 1 OFDM symbol |  | 12 | 0.0064815 | 28000
| Qualcomm | 4 | 2 | n | y | n | 30 | 30 | 1 | 2 | 1 | 1 | 1 | 12 | 8 | 0 | 1 | NA | NA | 1 | 0.5 | NA | 3 | 2.16 | 8.64 | 100 | TDL-C | 0 |  | 0 |  |  | 0 | 0 |  |  | 0 | No ACI | 0.5 | FSK-1 with random phase,same EPRE with legacy OFDM symbol in 1 OFDM symbol |  | 12 | 0.0064815 | 28000
| Qualcomm | 4 | 2 | n | y | n | 30 | 30 | 1 | 2 | 1 | 1 | 1 | 12 | 8 | 24 (12 per side) | 1 | NA | NA | 1 | 0.5 | NA | 3 | 2.16 | 8.64 | 100 | TDL-C | 0 |  | 0 |  |  | 0 | 0 |  |  | 0 | No ACI | -0.5 | FSK-1 with random phase,same EPRE with legacy OFDM symbol in 1 OFDM symbol |  | 12 | 0.0064815 | 28000
| Qualcomm | 4 | 2 | y | n | n | 30 | 30 | 1 | 1 | 0.5 | 1 | 1 | 12 | 0 | 24 (12 per side) | 0.5 | NA | NA | 1 | 0.5 | NA | 3 | 2.16 | 8.64 | 100 | TDL-C | 0 |  | 0 |  |  | 0 | 0 |  |  | 0 | No ACI | -1.1 | OOK-1 with random phase w/Manchester code, same EPRE with legacy OFDM symbol in 1 OFDM symbol |  | 12 | 0.0032407 | 14000
| Qualcomm | 4 | 2 | y | n | n | 30 | 30 | 1 | 1 | 0.5 | 1 | 1 | 12 | 0 | 24 (12 per side) | 0.5 | NA | NA | 1 | 0.5 | NA | 3 | 2.16 | 8.64 | 100 | TDL-C | 0 |  | 0 |  |  | 1 | 0 |  |  | 0 | No ACI | -0.8 | OOK-1 with random phase w/Manchester code, same EPRE with legacy OFDM symbol in 1 OFDM symbol |  | 12 | 0.0032407 | 14000
| Qualcomm | 4 | 2 | y | n | n | 30 | 30 | 1 | 1 | 0.5 | 1 | 1 | 12 | 0 | 24 (12 per side) | 0.5 | NA | NA | 1 | 0.5 | NA | 3 | 2.16 | 8.64 | 100 | TDL-C | 0 |  | 0 |  |  | 2 | 0 |  |  | 0 | No ACI | -0.5 | OOK-1 with random phase w/Manchester code, same EPRE with legacy OFDM symbol in 1 OFDM symbol |  | 12 | 0.0032407 | 14000
| Qualcomm | 4 | 2 | y | n | n | 30 | 30 | 1 | 1 | 0.5 | 1 | 1 | 12 | 0 | 24 (12 per side) | 0.5 | NA | NA | 1 | 0.5 | NA | 3 | 2.16 | 8.64 | 100 | TDL-C | 0 |  | 0 |  |  | 4 | 0 |  |  | 0 | No ACI | 0 | OOK-1 with random phase w/Manchester code, same EPRE with legacy OFDM symbol in 1 OFDM symbol |  | 12 | 0.0032407 | 14000
| Qualcomm | 4 | 2 | y | n | n | 30 | 30 | 1 | 1 | 0.5 | 1 | 1 | 12 | 0 | 24 (12 per side) | 0.5 | NA | NA | 1 | 0.5 | NA | 3 | 2.16 | 8.64 | 100 | TDL-C | 0 |  | 10 |  |  | 0 | 0 |  |  | 0 | No ACI | -1.1 | OOK-1 with random phase w/Manchester code, same EPRE with legacy OFDM symbol in 1 OFDM symbol |  | 12 | 0.0032407 | 14000
| Qualcomm | 4 | 2 | y | n | n | 30 | 30 | 1 | 1 | 0.5 | 1 | 1 | 12 | 0 | 24 (12 per side) | 0.5 | NA | NA | 1 | 0.5 | NA | 3 | 2.16 | 8.64 | 100 | TDL-C | 0 |  | 50 |  |  | 0 | 0 |  |  | 0 | No ACI | -1.1 | OOK-1 with random phase w/Manchester code, same EPRE with legacy OFDM symbol in 1 OFDM symbol |  | 12 | 0.0032407 | 14000
| Qualcomm | 4 | 2 | y | n | n | 30 | 30 | 1 | 1 | 0.5 | 1 | 1 | 12 | 0 | 24 (12 per side) | 0.5 | NA | NA | 1 | 0.5 | NA | 3 | 2.16 | 8.64 | 100 | TDL-C | 0 |  | 100 |  |  | 0 | 0 |  |  | 0 | No ACI | -0.8 | OOK-1 with random phase w/Manchester code, same EPRE with legacy OFDM symbol in 1 OFDM symbol |  | 12 | 0.0032407 | 14000
| Qualcomm | 4 | 2 | y | n | n | 30 | 30 | 1 | 1 | 0.5 | 1 | 1 | 12 | 0 | 24 (12 per side) | 0.5 | NA | NA | 1 | 0.5 | NA | 3 | 2.16 | 8.64 | 100 | TDL-C | 0 |  | 150 |  |  | 0 | 0 |  |  | 0 | No ACI | -0.7 | OOK-1 with random phase w/Manchester code, same EPRE with legacy OFDM symbol in 1 OFDM symbol |  | 12 | 0.0032407 | 14000
| Qualcomm | 4 | 2 | y | n | n | 30 | 30 | 1 | 1 | 0.5 | 1 | 1 | 12 | 0 | 24 (12 per side) | 0.5 | NA | NA | 1 | 0.5 | NA | 3 | 2.16 | 8.64 | 100 | TDL-C | 0 |  | 200 |  |  | 0 | 0 |  |  | 0 | No ACI | -0.2 | OOK-1 with random phase w/Manchester code, same EPRE with legacy OFDM symbol in 1 OFDM symbol |  | 12 | 0.0032407 | 14000
| Qualcomm | 4 | 2 | y | n | n | 30 | 30 | 2 | 1 | 1 | 2 | 1 | 12 | 0 | 24 (12 per side) | 1 | NA | NA | 1 | 0.5 | NA | 3 | 2.16 | 8.64 | 100 | TDL-C | 3 |  | 0 |  |  | 0 | 0 |  |  | 0 | No ACI | -1.6 | OOK-1 with random phase w/Manchester code, 3 order Tx filter applied, same EPRE with legacy OFDM symbol in 1 OFDM symbol |  | 12 | 0.0064815 | 28000
| Qualcomm | 4 | 2 | y | n | n | 30 | 30 | 2 | 1 | 1 | 2 | 1 | 12 | 0 | 24 (12 per side) | 1 | NA | NA | 1 | 0.5 | NA | 3 | 2.16 | 8.64 | 100 | TDL-C | 3 |  | 0 |  |  | 1 | 0 |  |  | 0 | No ACI | -1.5 | OOK-1 with random phase w/Manchester code, 3 order Tx filter applied, same EPRE with legacy OFDM symbol in 1 OFDM symbol |  | 12 | 0.0064815 | 28000
| Qualcomm | 4 | 2 | y | n | n | 30 | 30 | 2 | 1 | 1 | 2 | 1 | 12 | 0 | 24 (12 per side) | 1 | NA | NA | 1 | 0.5 | NA | 3 | 2.16 | 8.64 | 100 | TDL-C | 3 |  | 0 |  |  | 2 | 0 |  |  | 0 | No ACI | -1.1 | OOK-1 with random phase w/Manchester code, 3 order Tx filter applied, same EPRE with legacy OFDM symbol in 1 OFDM symbol |  | 12 | 0.0064815 | 28000
| Qualcomm | 4 | 2 | y | n | n | 30 | 30 | 2 | 1 | 1 | 2 | 1 | 12 | 0 | 24 (12 per side) | 1 | NA | NA | 1 | 0.5 | NA | 3 | 2.16 | 8.64 | 100 | TDL-C | 3 |  | 0 |  |  | 4 | 0 |  |  | 0 | No ACI | 1 | OOK-1 with random phase w/Manchester code, 3 order Tx filter applied, same EPRE with legacy OFDM symbol in 1 OFDM symbol |  | 12 | 0.0064815 | 28000
| Qualcomm | 4 | 2 | y | n | n | 30 | 30 | 2 | 1 | 1 | 2 | 1 | 12 | 0 | 24 (12 per side) | 1 | NA | NA | 1 | 0.5 | NA | 3 | 2.16 | 8.64 | 100 | TDL-C | 3 |  | 10 |  |  | 0 | 0 |  |  | 0 | No ACI | -1.5 | OOK-1 with random phase w/Manchester code, 3 order Tx filter applied, same EPRE with legacy OFDM symbol in 1 OFDM symbol |  | 12 | 0.0064815 | 28000
| Qualcomm | 4 | 2 | y | n | n | 30 | 30 | 2 | 1 | 1 | 2 | 1 | 12 | 0 | 24 (12 per side) | 1 | NA | NA | 1 | 0.5 | NA | 3 | 2.16 | 8.64 | 100 | TDL-C | 3 |  | 50 |  |  | 0 | 0 |  |  | 0 | No ACI | -1.4 | OOK-1 with random phase w/Manchester code, 3 order Tx filter applied, same EPRE with legacy OFDM symbol in 1 OFDM symbol |  | 12 | 0.0064815 | 28000
| Qualcomm | 4 | 2 | y | n | n | 30 | 30 | 2 | 1 | 1 | 2 | 1 | 12 | 0 | 24 (12 per side) | 1 | NA | NA | 1 | 0.5 | NA | 3 | 2.16 | 8.64 | 100 | TDL-C | 3 |  | 100 |  |  | 0 | 0 |  |  | 0 | No ACI | -1.3 | OOK-1 with random phase w/Manchester code, 3 order Tx filter applied, same EPRE with legacy OFDM symbol in 1 OFDM symbol |  | 12 | 0.0064815 | 28000
| Qualcomm | 4 | 2 | y | n | n | 30 | 30 | 2 | 1 | 1 | 2 | 1 | 12 | 0 | 24 (12 per side) | 1 | NA | NA | 1 | 0.5 | NA | 3 | 2.16 | 8.64 | 100 | TDL-C | 3 |  | 150 |  |  | 0 | 0 |  |  | 0 | No ACI | -1.1 | OOK-1 with random phase w/Manchester code, 3 order Tx filter applied, same EPRE with legacy OFDM symbol in 1 OFDM symbol |  | 12 | 0.0064815 | 28000
| Qualcomm | 4 | 2 | y | n | n | 30 | 30 | 2 | 1 | 1 | 2 | 1 | 12 | 0 | 24 (12 per side) | 1 | NA | NA | 1 | 0.5 | NA | 3 | 2.16 | 8.64 | 100 | TDL-C | 3 |  | 200 |  |  | 0 | 0 |  |  | 0 | No ACI | -0.8 | OOK-1 with random phase w/Manchester code, 3 order Tx filter applied, same EPRE with legacy OFDM symbol in 1 OFDM symbol |  | 12 | 0.0064815 | 28000
| Qualcomm | 4 | 2 | y | n | n | 30 | 30 | 4 | 1 | 2 | 4 | 1 | 12 | 0 | 24 (12 per side) | 2 | NA | NA | 1 | 0.5 | NA | 3 | 2.16 | 8.64 | 100 | TDL-C | 3 |  | 0 |  |  | 0 | 0 |  |  | 0 | No ACI | 0.4 | OOK-1 with random phase w/Manchester code, 3 order Tx filter applied, same EPRE with legacy OFDM symbol in 1 OFDM symbol |  | 12 | 0.012963 | 56000
| Qualcomm | 4 | 2 | y | n | n | 30 | 30 | 4 | 1 | 2 | 4 | 1 | 12 | 0 | 24 (12 per side) | 2 | NA | NA | 1 | 0.5 | NA | 3 | 2.16 | 8.64 | 100 | TDL-C | 3 |  | 0 |  |  | 1 | 0 |  |  | 0 | No ACI | 0.9 | OOK-1 with random phase w/Manchester code, 3 order Tx filter applied, same EPRE with legacy OFDM symbol in 1 OFDM symbol |  | 12 | 0.012963 | 56000
| Qualcomm | 4 | 2 | y | n | n | 30 | 30 | 4 | 1 | 2 | 4 | 1 | 12 | 0 | 24 (12 per side) | 2 | NA | NA | 1 | 0.5 | NA | 3 | 2.16 | 8.64 | 100 | TDL-C | 3 |  | 0 |  |  | 2 | 0 |  |  | 0 | No ACI | 2.8 | OOK-1 with random phase w/Manchester code, 3 order Tx filter applied, same EPRE with legacy OFDM symbol in 1 OFDM symbol |  | 12 | 0.012963 | 56000
| Qualcomm | 4 | 2 | y | n | n | 30 | 30 | 4 | 1 | 2 | 4 | 1 | 12 | 0 | 24 (12 per side) | 2 | NA | NA | 1 | 0.5 | NA | 3 | 2.16 | 8.64 | 100 | TDL-C | 3 |  | 0 |  |  | 4 | 0 |  |  | 0 | No ACI | 50 | OOK-1 with random phase w/Manchester code, 3 order Tx filter applied, same EPRE with legacy OFDM symbol in 1 OFDM symbol |  | 12 | 0.012963 | 56000
| Qualcomm | 4 | 2 | y | n | n | 30 | 30 | 4 | 1 | 2 | 4 | 1 | 12 | 0 | 24 (12 per side) | 2 | NA | NA | 1 | 0.5 | NA | 3 | 2.16 | 8.64 | 100 | TDL-C | 3 |  | 10 |  |  | 0 | 0 |  |  | 0 | No ACI | 0.4 | OOK-1 with random phase w/Manchester code, 3 order Tx filter applied, same EPRE with legacy OFDM symbol in 1 OFDM symbol |  | 12 | 0.012963 | 56000
| Qualcomm | 4 | 2 | y | n | n | 30 | 30 | 4 | 1 | 2 | 4 | 1 | 12 | 0 | 24 (12 per side) | 2 | NA | NA | 1 | 0.5 | NA | 3 | 2.16 | 8.64 | 100 | TDL-C | 3 |  | 50 |  |  | 0 | 0 |  |  | 0 | No ACI | 0.5 | OOK-1 with random phase w/Manchester code, 3 order Tx filter applied, same EPRE with legacy OFDM symbol in 1 OFDM symbol |  | 12 | 0.012963 | 56000
| Qualcomm | 4 | 2 | y | n | n | 30 | 30 | 4 | 1 | 2 | 4 | 1 | 12 | 0 | 24 (12 per side) | 2 | NA | NA | 1 | 0.5 | NA | 3 | 2.16 | 8.64 | 100 | TDL-C | 3 |  | 100 |  |  | 0 | 0 |  |  | 0 | No ACI | 0.7 | OOK-1 with random phase w/Manchester code, 3 order Tx filter applied, same EPRE with legacy OFDM symbol in 1 OFDM symbol |  | 12 | 0.012963 | 56000
| Qualcomm | 4 | 2 | y | n | n | 30 | 30 | 4 | 1 | 2 | 4 | 1 | 12 | 0 | 24 (12 per side) | 2 | NA | NA | 1 | 0.5 | NA | 3 | 2.16 | 8.64 | 100 | TDL-C | 3 |  | 150 |  |  | 0 | 0 |  |  | 0 | No ACI | 1 | OOK-1 with random phase w/Manchester code, 3 order Tx filter applied, same EPRE with legacy OFDM symbol in 1 OFDM symbol |  | 12 | 0.012963 | 56000
| Qualcomm | 4 | 2 | y | n | n | 30 | 30 | 4 | 1 | 2 | 4 | 1 | 12 | 0 | 24 (12 per side) | 2 | NA | NA | 1 | 0.5 | NA | 3 | 2.16 | 8.64 | 100 | TDL-C | 3 |  | 200 |  |  | 0 | 0 |  |  | 0 | No ACI | 1.3 | OOK-1 with random phase w/Manchester code, 3 order Tx filter applied, same EPRE with legacy OFDM symbol in 1 OFDM symbol |  | 12 | 0.012963 | 56000
| Qualcomm | 4 | 2 | y | n | n | 30 | 30 | 1 | 2 | 1 | 2 | 1 | 12 | 16 | 24 (12 per side) | 1 | NA | NA | 1 | 0.5 | NA | 3 | 2.16 | 8.64 | 100 | TDL-C | 0 |  | 0 |  |  | 0 | 0 |  |  | 0 | No ACI | 1.3 | OOK-2 with random phase w/ Manchester code, same EPRE with legacy OFDM symbol in 1 OFDM symbol |  | 12 | 0.0064815 | 28000
| Qualcomm | 4 | 2 | y | n | n | 30 | 30 | 1 | 2 | 1 | 2 | 1 | 12 | 16 | 24 (12 per side) | 1 | NA | NA | 1 | 0.5 | NA | 3 | 2.16 | 8.64 | 100 | TDL-C | 0 |  | 0 |  |  | 1 | 0 |  |  | 0 | No ACI | 1.6 | OOK-2 with random phase w/ Manchester code, same EPRE with legacy OFDM symbol in 1 OFDM symbol |  | 12 | 0.0064815 | 28000
| Qualcomm | 4 | 2 | y | n | n | 30 | 30 | 1 | 2 | 1 | 2 | 1 | 12 | 16 | 24 (12 per side) | 1 | NA | NA | 1 | 0.5 | NA | 3 | 2.16 | 8.64 | 100 | TDL-C | 0 |  | 0 |  |  | 2 | 0 |  |  | 0 | No ACI | 2 | OOK-2 with random phase w/ Manchester code, same EPRE with legacy OFDM symbol in 1 OFDM symbol |  | 12 | 0.0064815 | 28000
| Qualcomm | 4 | 2 | y | n | n | 30 | 30 | 1 | 2 | 1 | 2 | 1 | 12 | 16 | 24 (12 per side) | 1 | NA | NA | 1 | 0.5 | NA | 3 | 2.16 | 8.64 | 100 | TDL-C | 0 |  | 0 |  |  | 4 | 0 |  |  | 0 | No ACI | 2.5 | OOK-2 with random phase w/ Manchester code, same EPRE with legacy OFDM symbol in 1 OFDM symbol |  | 12 | 0.0064815 | 28000
| Qualcomm | 4 | 2 | y | n | n | 30 | 30 | 1 | 2 | 1 | 2 | 1 | 12 | 16 | 24 (12 per side) | 1 | NA | NA | 1 | 0.5 | NA | 3 | 2.16 | 8.64 | 100 | TDL-C | 0 |  | 10 |  |  | 0 | 0 |  |  | 0 | No ACI | 1.3 | OOK-2 with random phase w/ Manchester code, same EPRE with legacy OFDM symbol in 1 OFDM symbol |  | 12 | 0.0064815 | 28000
| Qualcomm | 4 | 2 | y | n | n | 30 | 30 | 1 | 2 | 1 | 2 | 1 | 12 | 16 | 24 (12 per side) | 1 | NA | NA | 1 | 0.5 | NA | 3 | 2.16 | 8.64 | 100 | TDL-C | 0 |  | 50 |  |  | 0 | 0 |  |  | 0 | No ACI | 1.7 | OOK-2 with random phase w/ Manchester code, same EPRE with legacy OFDM symbol in 1 OFDM symbol |  | 12 | 0.0064815 | 28000
| Qualcomm | 4 | 2 | y | n | n | 30 | 30 | 1 | 2 | 1 | 2 | 1 | 12 | 16 | 24 (12 per side) | 1 | NA | NA | 1 | 0.5 | NA | 3 | 2.16 | 8.64 | 100 | TDL-C | 0 |  | 100 |  |  | 0 | 0 |  |  | 0 | No ACI | 4.8 | OOK-2 with random phase w/ Manchester code, same EPRE with legacy OFDM symbol in 1 OFDM symbol |  | 12 | 0.0064815 | 28000
| Qualcomm | 4 | 2 | y | n | n | 30 | 30 | 1 | 2 | 1 | 2 | 1 | 12 | 16 | 24 (12 per side) | 1 | NA | NA | 1 | 0.5 | NA | 3 | 2.16 | 8.64 | 100 | TDL-C | 0 |  | 150 |  |  | 0 | 0 |  |  | 0 | No ACI | 50 | OOK-2 with random phase w/ Manchester code, same EPRE with legacy OFDM symbol in 1 OFDM symbol |  | 12 | 0.0064815 | 28000
| Qualcomm | 4 | 2 | y | n | n | 30 | 30 | 1 | 2 | 1 | 2 | 1 | 12 | 16 | 24 (12 per side) | 1 | NA | NA | 1 | 0.5 | NA | 3 | 2.16 | 8.64 | 100 | TDL-C | 0 |  | 200 |  |  | 0 | 0 |  |  | 0 | No ACI | 50 | OOK-2 with random phase w/ Manchester code, same EPRE with legacy OFDM symbol in 1 OFDM symbol |  | 12 | 0.0064815 | 28000
| Qualcomm | 4 | 2 | y | n | n | 30 | 30 | 1 | 4 | 2 | 4 | 1 | 12 | 16 | 24 (12 per side) | 2 | NA | NA | 1 | 0.5 | NA | 3 | 2.16 | 8.64 | 100 | TDL-C | 0 |  | 0 |  |  | 0 | 0 |  |  | 0 | No ACI | 8 | OOK-2 with random phase w/ Manchester code, same EPRE with legacy OFDM symbol in 1 OFDM symbol |  | 12 | 0.012963 | 56000
| Qualcomm | 4 | 2 | y | n | n | 30 | 30 | 1 | 4 | 2 | 4 | 1 | 12 | 16 | 24 (12 per side) | 2 | NA | NA | 1 | 0.5 | NA | 3 | 2.16 | 8.64 | 100 | TDL-C | 0 |  | 0 |  |  | 1 | 0 |  |  | 0 | No ACI | 8.5 | OOK-2 with random phase w/ Manchester code, same EPRE with legacy OFDM symbol in 1 OFDM symbol |  | 12 | 0.012963 | 56000
| Qualcomm | 4 | 2 | y | n | n | 30 | 30 | 1 | 4 | 2 | 4 | 1 | 12 | 16 | 24 (12 per side) | 2 | NA | NA | 1 | 0.5 | NA | 3 | 2.16 | 8.64 | 100 | TDL-C | 0 |  | 0 |  |  | 2 | 0 |  |  | 0 | No ACI | 9.2 | OOK-2 with random phase w/ Manchester code, same EPRE with legacy OFDM symbol in 1 OFDM symbol |  | 12 | 0.012963 | 56000
| Qualcomm | 4 | 2 | y | n | n | 30 | 30 | 1 | 4 | 2 | 4 | 1 | 12 | 16 | 24 (12 per side) | 2 | NA | NA | 1 | 0.5 | NA | 3 | 2.16 | 8.64 | 100 | TDL-C | 0 |  | 0 |  |  | 4 | 0 |  |  | 0 | No ACI | 50 | OOK-2 with random phase w/ Manchester code, same EPRE with legacy OFDM symbol in 1 OFDM symbol |  | 12 | 0.012963 | 56000
| Qualcomm | 4 | 2 | y | n | n | 30 | 30 | 1 | 4 | 2 | 4 | 1 | 12 | 16 | 24 (12 per side) | 2 | NA | NA | 1 | 0.5 | NA | 3 | 2.16 | 8.64 | 100 | TDL-C | 0 |  | 10 |  |  | 0 | 0 |  |  | 0 | No ACI | 0 | OOK-2 with random phase w/ Manchester code, same EPRE with legacy OFDM symbol in 1 OFDM symbol |  | 12 | 0.012963 | 56000
| Qualcomm | 4 | 2 | y | n | n | 30 | 30 | 1 | 4 | 2 | 4 | 1 | 12 | 16 | 24 (12 per side) | 2 | NA | NA | 1 | 0.5 | NA | 3 | 2.16 | 8.64 | 100 | TDL-C | 0 |  | 50 |  |  | 0 | 0 |  |  | 0 | No ACI | 0.1 | OOK-2 with random phase w/ Manchester code, same EPRE with legacy OFDM symbol in 1 OFDM symbol |  | 12 | 0.012963 | 56000
| Qualcomm | 4 | 2 | y | n | n | 30 | 30 | 1 | 4 | 2 | 4 | 1 | 12 | 16 | 24 (12 per side) | 2 | NA | NA | 1 | 0.5 | NA | 3 | 2.16 | 8.64 | 100 | TDL-C | 0 |  | 100 |  |  | 0 | 0 |  |  | 0 | No ACI | 0.2 | OOK-2 with random phase w/ Manchester code, same EPRE with legacy OFDM symbol in 1 OFDM symbol |  | 12 | 0.012963 | 56000
| Qualcomm | 4 | 2 | y | n | n | 30 | 30 | 1 | 4 | 2 | 4 | 1 | 12 | 16 | 24 (12 per side) | 2 | NA | NA | 1 | 0.5 | NA | 3 | 2.16 | 8.64 | 100 | TDL-C | 0 |  | 150 |  |  | 0 | 0 |  |  | 0 | No ACI | 0.5 | OOK-2 with random phase w/ Manchester code, same EPRE with legacy OFDM symbol in 1 OFDM symbol |  | 12 | 0.012963 | 56000
| Qualcomm | 4 | 2 | y | n | n | 30 | 30 | 1 | 4 | 2 | 4 | 1 | 12 | 16 | 24 (12 per side) | 2 | NA | NA | 1 | 0.5 | NA | 3 | 2.16 | 8.64 | 100 | TDL-C | 0 |  | 200 |  |  | 0 | 0 |  |  | 0 | No ACI | 1.1 | OOK-2 with random phase w/ Manchester code, same EPRE with legacy OFDM symbol in 1 OFDM symbol |  | 12 | 0.012963 | 56000
| Qualcomm | 4 | 2 | y | n | n | 30 | 30 | 1 | 1 | 0.5 | 1 | 1 | 12 | 0 | 24 (12 per side) | 0.5 | NA | NA | 1 | 0.5 | NA | 3 | 2.16 | 8.64 | 100 | TDL-C | 0 |  | 0 |  |  | 0 | 0 |  |  | 0 | No ACI | -1 | OOK-4 with random phase w/ Manchester code, same EPRE with legacy OFDM symbol in 1 OFDM symbol |  | 12 | 0.0032407 | 14000
| Qualcomm | 4 | 2 | y | n | n | 30 | 30 | 1 | 1 | 0.5 | 1 | 1 | 12 | 0 | 24 (12 per side) | 0.5 | NA | NA | 1 | 0.5 | NA | 3 | 2.16 | 8.64 | 100 | TDL-C | 0 |  | 0 |  |  | 1 | 0 |  |  | 0 | No ACI | -0.7 | OOK-4 with random phase w/ Manchester code, same EPRE with legacy OFDM symbol in 1 OFDM symbol |  | 12 | 0.0032407 | 14000
| Qualcomm | 4 | 2 | y | n | n | 30 | 30 | 1 | 1 | 0.5 | 1 | 1 | 12 | 0 | 24 (12 per side) | 0.5 | NA | NA | 1 | 0.5 | NA | 3 | 2.16 | 8.64 | 100 | TDL-C | 0 |  | 0 |  |  | 2 | 0 |  |  | 0 | No ACI | -0.6 | OOK-4 with random phase w/ Manchester code, same EPRE with legacy OFDM symbol in 1 OFDM symbol |  | 12 | 0.0032407 | 14000
| Qualcomm | 4 | 2 | y | n | n | 30 | 30 | 1 | 1 | 0.5 | 1 | 1 | 12 | 0 | 24 (12 per side) | 0.5 | NA | NA | 1 | 0.5 | NA | 3 | 2.16 | 8.64 | 100 | TDL-C | 0 |  | 0 |  |  | 4 | 0 |  |  | 0 | No ACI | 0.1 | OOK-4 with random phase w/ Manchester code, same EPRE with legacy OFDM symbol in 1 OFDM symbol |  | 12 | 0.0032407 | 14000
| Qualcomm | 4 | 2 | y | n | n | 30 | 30 | 1 | 1 | 0.5 | 1 | 1 | 12 | 0 | 24 (12 per side) | 0.5 | NA | NA | 1 | 0.5 | NA | 3 | 2.16 | 8.64 | 100 | TDL-C | 0 |  | 10 |  |  | 0 | 0 |  |  | 0 | No ACI | -0.9 | OOK-4 with random phase w/ Manchester code, same EPRE with legacy OFDM symbol in 1 OFDM symbol |  | 12 | 0.0032407 | 14000
| Qualcomm | 4 | 2 | y | n | n | 30 | 30 | 1 | 1 | 0.5 | 1 | 1 | 12 | 0 | 24 (12 per side) | 0.5 | NA | NA | 1 | 0.5 | NA | 3 | 2.16 | 8.64 | 100 | TDL-C | 0 |  | 50 |  |  | 0 | 0 |  |  | 0 | No ACI | -0.9 | OOK-4 with random phase w/ Manchester code, same EPRE with legacy OFDM symbol in 1 OFDM symbol |  | 12 | 0.0032407 | 14000
| Qualcomm | 4 | 2 | y | n | n | 30 | 30 | 1 | 1 | 0.5 | 1 | 1 | 12 | 0 | 24 (12 per side) | 0.5 | NA | NA | 1 | 0.5 | NA | 3 | 2.16 | 8.64 | 100 | TDL-C | 0 |  | 100 |  |  | 0 | 0 |  |  | 0 | No ACI | -0.8 | OOK-4 with random phase w/ Manchester code, same EPRE with legacy OFDM symbol in 1 OFDM symbol |  | 12 | 0.0032407 | 14000
| Qualcomm | 4 | 2 | y | n | n | 30 | 30 | 1 | 1 | 0.5 | 1 | 1 | 12 | 0 | 24 (12 per side) | 0.5 | NA | NA | 1 | 0.5 | NA | 3 | 2.16 | 8.64 | 100 | TDL-C | 0 |  | 150 |  |  | 0 | 0 |  |  | 0 | No ACI | -0.6 | OOK-4 with random phase w/ Manchester code, same EPRE with legacy OFDM symbol in 1 OFDM symbol |  | 12 | 0.0032407 | 14000
| Qualcomm | 4 | 2 | y | n | n | 30 | 30 | 1 | 1 | 0.5 | 1 | 1 | 12 | 0 | 24 (12 per side) | 0.5 | NA | NA | 1 | 0.5 | NA | 3 | 2.16 | 8.64 | 100 | TDL-C | 0 |  | 200 |  |  | 0 | 0 |  |  | 0 | No ACI | -0.3 | OOK-4 with random phase w/ Manchester code, same EPRE with legacy OFDM symbol in 1 OFDM symbol |  | 12 | 0.0032407 | 14000
| Qualcomm | 4 | 2 | y | n | n | 30 | 30 | 2 | 1 | 1 | 2 | 1 | 12 | 0 | 24 (12 per side) | 1 | NA | NA | 1 | 0.5 | NA | 3 | 2.16 | 8.64 | 100 | TDL-C | 3 |  | 0 |  |  | 0 | 0 |  |  | 0 | No ACI | -1.8 | OOK-4 with random phase w/ Manchester code, same EPRE with legacy OFDM symbol in 1 OFDM symbol |  | 12 | 0.0064815 | 28000
| Qualcomm | 4 | 2 | y | n | n | 30 | 30 | 2 | 1 | 1 | 2 | 1 | 12 | 0 | 24 (12 per side) | 1 | NA | NA | 1 | 0.5 | NA | 3 | 2.16 | 8.64 | 100 | TDL-C | 3 |  | 0 |  |  | 1 | 0 |  |  | 0 | No ACI | -1.8 | OOK-4 with random phase w/ Manchester code, same EPRE with legacy OFDM symbol in 1 OFDM symbol |  | 12 | 0.0064815 | 28000
| Qualcomm | 4 | 2 | y | n | n | 30 | 30 | 2 | 1 | 1 | 2 | 1 | 12 | 0 | 24 (12 per side) | 1 | NA | NA | 1 | 0.5 | NA | 3 | 2.16 | 8.64 | 100 | TDL-C | 3 |  | 0 |  |  | 2 | 0 |  |  | 0 | No ACI | -1.5 | OOK-4 with random phase w/ Manchester code, same EPRE with legacy OFDM symbol in 1 OFDM symbol |  | 12 | 0.0064815 | 28000
| Qualcomm | 4 | 2 | y | n | n | 30 | 30 | 2 | 1 | 1 | 2 | 1 | 12 | 0 | 24 (12 per side) | 1 | NA | NA | 1 | 0.5 | NA | 3 | 2.16 | 8.64 | 100 | TDL-C | 3 |  | 0 |  |  | 4 | 0 |  |  | 0 | No ACI | 0.2 | OOK-4 with random phase w/ Manchester code, same EPRE with legacy OFDM symbol in 1 OFDM symbol |  | 12 | 0.0064815 | 28000
| Qualcomm | 4 | 2 | y | n | n | 30 | 30 | 2 | 1 | 1 | 2 | 1 | 12 | 0 | 24 (12 per side) | 1 | NA | NA | 1 | 0.5 | NA | 3 | 2.16 | 8.64 | 100 | TDL-C | 3 |  | 10 |  |  | 0 | 0 |  |  | 0 | No ACI | -1.8 | OOK-4 with random phase w/ Manchester code, same EPRE with legacy OFDM symbol in 1 OFDM symbol |  | 12 | 0.0064815 | 28000
| Qualcomm | 4 | 2 | y | n | n | 30 | 30 | 2 | 1 | 1 | 2 | 1 | 12 | 0 | 24 (12 per side) | 1 | NA | NA | 1 | 0.5 | NA | 3 | 2.16 | 8.64 | 100 | TDL-C | 3 |  | 50 |  |  | 0 | 0 |  |  | 0 | No ACI | -1.8 | OOK-4 with random phase w/ Manchester code, same EPRE with legacy OFDM symbol in 1 OFDM symbol |  | 12 | 0.0064815 | 28000
| Qualcomm | 4 | 2 | y | n | n | 30 | 30 | 2 | 1 | 1 | 2 | 1 | 12 | 0 | 24 (12 per side) | 1 | NA | NA | 1 | 0.5 | NA | 3 | 2.16 | 8.64 | 100 | TDL-C | 3 |  | 100 |  |  | 0 | 0 |  |  | 0 | No ACI | -1.6 | OOK-4 with random phase w/ Manchester code, same EPRE with legacy OFDM symbol in 1 OFDM symbol |  | 12 | 0.0064815 | 28000
| Qualcomm | 4 | 2 | y | n | n | 30 | 30 | 2 | 1 | 1 | 2 | 1 | 12 | 0 | 24 (12 per side) | 1 | NA | NA | 1 | 0.5 | NA | 3 | 2.16 | 8.64 | 100 | TDL-C | 3 |  | 150 |  |  | 0 | 0 |  |  | 0 | No ACI | -1.4 | OOK-4 with random phase w/ Manchester code, same EPRE with legacy OFDM symbol in 1 OFDM symbol |  | 12 | 0.0064815 | 28000
| Qualcomm | 4 | 2 | y | n | n | 30 | 30 | 2 | 1 | 1 | 2 | 1 | 12 | 0 | 24 (12 per side) | 1 | NA | NA | 1 | 0.5 | NA | 3 | 2.16 | 8.64 | 100 | TDL-C | 3 |  | 200 |  |  | 0 | 0 |  |  | 0 | No ACI | -1.2 | OOK-4 with random phase w/ Manchester code, same EPRE with legacy OFDM symbol in 1 OFDM symbol |  | 12 | 0.0064815 | 28000
| Qualcomm | 4 | 2 | y | n | n | 30 | 30 | 4 | 1 | 2 | 4 | 1 | 12 | 0 | 24 (12 per side) | 2 | NA | NA | 1 | 0.5 | NA | 3 | 2.16 | 8.64 | 100 | TDL-C | 3 |  | 0 |  |  | 0 | 0 |  |  | 0 | No ACI | 0 | OOK-4 with random phase w/ Manchester code, same EPRE with legacy OFDM symbol in 1 OFDM symbol |  | 12 | 0.012963 | 56000
| Qualcomm | 4 | 2 | y | n | n | 30 | 30 | 4 | 1 | 2 | 4 | 1 | 12 | 0 | 24 (12 per side) | 2 | NA | NA | 1 | 0.5 | NA | 3 | 2.16 | 8.64 | 100 | TDL-C | 3 |  | 0 |  |  | 1 | 0 |  |  | 0 | No ACI | 0.5 | OOK-4 with random phase w/ Manchester code, same EPRE with legacy OFDM symbol in 1 OFDM symbol |  | 12 | 0.012963 | 56000
| Qualcomm | 4 | 2 | y | n | n | 30 | 30 | 4 | 1 | 2 | 4 | 1 | 12 | 0 | 24 (12 per side) | 2 | NA | NA | 1 | 0.5 | NA | 3 | 2.16 | 8.64 | 100 | TDL-C | 3 |  | 0 |  |  | 2 | 0 |  |  | 0 | No ACI | 2.1 | OOK-4 with random phase w/ Manchester code, same EPRE with legacy OFDM symbol in 1 OFDM symbol |  | 12 | 0.012963 | 56000
| Qualcomm | 4 | 2 | y | n | n | 30 | 30 | 4 | 1 | 2 | 4 | 1 | 12 | 0 | 24 (12 per side) | 2 | NA | NA | 1 | 0.5 | NA | 3 | 2.16 | 8.64 | 100 | TDL-C | 3 |  | 0 |  |  | 4 | 0 |  |  | 0 | No ACI | 50 | OOK-4 with random phase w/ Manchester code, same EPRE with legacy OFDM symbol in 1 OFDM symbol |  | 12 | 0.012963 | 56000
| Qualcomm | 4 | 2 | y | n | n | 30 | 30 | 4 | 1 | 2 | 4 | 1 | 12 | 0 | 24 (12 per side) | 2 | NA | NA | 1 | 0.5 | NA | 3 | 2.16 | 8.64 | 100 | TDL-C | 3 |  | 10 |  |  | 0 | 0 |  |  | 0 | No ACI | 0 | OOK-4 with random phase w/ Manchester code, same EPRE with legacy OFDM symbol in 1 OFDM symbol |  | 12 | 0.012963 | 56000
| Qualcomm | 4 | 2 | y | n | n | 30 | 30 | 4 | 1 | 2 | 4 | 1 | 12 | 0 | 24 (12 per side) | 2 | NA | NA | 1 | 0.5 | NA | 3 | 2.16 | 8.64 | 100 | TDL-C | 3 |  | 50 |  |  | 0 | 0 |  |  | 0 | No ACI | 0.1 | OOK-4 with random phase w/ Manchester code, same EPRE with legacy OFDM symbol in 1 OFDM symbol |  | 12 | 0.012963 | 56000
| Qualcomm | 4 | 2 | y | n | n | 30 | 30 | 4 | 1 | 2 | 4 | 1 | 12 | 0 | 24 (12 per side) | 2 | NA | NA | 1 | 0.5 | NA | 3 | 2.16 | 8.64 | 100 | TDL-C | 3 |  | 100 |  |  | 0 | 0 |  |  | 0 | No ACI | 0.2 | OOK-4 with random phase w/ Manchester code, same EPRE with legacy OFDM symbol in 1 OFDM symbol |  | 12 | 0.012963 | 56000
| Qualcomm | 4 | 2 | y | n | n | 30 | 30 | 4 | 1 | 2 | 4 | 1 | 12 | 0 | 24 (12 per side) | 2 | NA | NA | 1 | 0.5 | NA | 3 | 2.16 | 8.64 | 100 | TDL-C | 3 |  | 150 |  |  | 0 | 0 |  |  | 0 | No ACI | 0.5 | OOK-4 with random phase w/ Manchester code, same EPRE with legacy OFDM symbol in 1 OFDM symbol |  | 12 | 0.012963 | 56000
| Qualcomm | 4 | 2 | y | n | n | 30 | 30 | 4 | 1 | 2 | 4 | 1 | 12 | 0 | 24 (12 per side) | 2 | NA | NA | 1 | 0.5 | NA | 3 | 2.16 | 8.64 | 100 | TDL-C | 3 |  | 200 |  |  | 0 | 0 |  |  | 0 | No ACI | 1.1 | OOK-4 with random phase w/ Manchester code, same EPRE with legacy OFDM symbol in 1 OFDM symbol |  | 12 | 0.012963 | 56000
| Qualcomm | 4 | 2 | n | y | n | 30 | 30 | 1 | 2 | 1 | 1 | 1 | 12 | 16 | 24 (12 per side) | 1 | NA | NA | 1 | 0.5 | NA | 3 | 0.54 | 8.64 | 100 | TDL-C | 0 |  | 0 |  |  | 0 | 0 |  |  | 0 | No ACI | -0.4 | FSK-1 with random phase,same EPRE with legacy OFDM symbol in 1 OFDM symbol |  | 12 | 0.0064815 | 28000
| Qualcomm | 4 | 2 | n | y | n | 30 | 30 | 1 | 2 | 1 | 1 | 1 | 12 | 16 | 24 (12 per side) | 1 | NA | NA | 1 | 0.5 | NA | 3 | 0.54 | 8.64 | 100 | TDL-C | 0 |  | 0 |  |  | 1 | 0 |  |  | 0 | No ACI | 0.3 | FSK-1 with random phase,same EPRE with legacy OFDM symbol in 1 OFDM symbol |  | 12 | 0.0064815 | 28000
| Qualcomm | 4 | 2 | n | y | n | 30 | 30 | 1 | 2 | 1 | 1 | 1 | 12 | 16 | 24 (12 per side) | 1 | NA | NA | 1 | 0.5 | NA | 3 | 0.54 | 8.64 | 100 | TDL-C | 0 |  | 0 |  |  | 2 | 0 |  |  | 0 | No ACI | 1.9 | FSK-1 with random phase,same EPRE with legacy OFDM symbol in 1 OFDM symbol |  | 12 | 0.0064815 | 28000
| Qualcomm | 4 | 2 | n | y | n | 30 | 30 | 1 | 2 | 1 | 1 | 1 | 12 | 16 | 24 (12 per side) | 1 | NA | NA | 1 | 0.5 | NA | 3 | 0.54 | 8.64 | 100 | TDL-C | 0 |  | 0 |  |  | 4 | 0 |  |  | 0 | No ACI | 50 | FSK-1 with random phase,same EPRE with legacy OFDM symbol in 1 OFDM symbol |  | 12 | 0.0064815 | 28000
| Qualcomm | 4 | 2 | n | y | n | 30 | 30 | 1 | 2 | 1 | 1 | 1 | 12 | 16 | 24 (12 per side) | 1 | NA | NA | 1 | 0.5 | NA | 3 | 0.54 | 8.64 | 100 | TDL-C | 0 |  | 10 |  |  | 0 | 0 |  |  | 0 | No ACI | -0.5 | FSK-1 with random phase,same EPRE with legacy OFDM symbol in 1 OFDM symbol |  | 12 | 0.0064815 | 28000
| Qualcomm | 4 | 2 | n | y | n | 30 | 30 | 1 | 2 | 1 | 1 | 1 | 12 | 16 | 24 (12 per side) | 1 | NA | NA | 1 | 0.5 | NA | 3 | 0.54 | 8.64 | 100 | TDL-C | 0 |  | 50 |  |  | 0 | 0 |  |  | 0 | No ACI | 0 | FSK-1 with random phase,same EPRE with legacy OFDM symbol in 1 OFDM symbol |  | 12 | 0.0064815 | 28000
| Qualcomm | 4 | 2 | n | y | n | 30 | 30 | 1 | 2 | 1 | 1 | 1 | 12 | 16 | 24 (12 per side) | 1 | NA | NA | 1 | 0.5 | NA | 3 | 0.54 | 8.64 | 100 | TDL-C | 0 |  | 100 |  |  | 0 | 0 |  |  | 0 | No ACI | 1.6 | FSK-1 with random phase,same EPRE with legacy OFDM symbol in 1 OFDM symbol |  | 12 | 0.0064815 | 28000
| Qualcomm | 4 | 2 | n | y | n | 30 | 30 | 1 | 2 | 1 | 1 | 1 | 12 | 16 | 24 (12 per side) | 1 | NA | NA | 1 | 0.5 | NA | 3 | 0.54 | 8.64 | 100 | TDL-C | 0 |  | 150 |  |  | 0 | 0 |  |  | 0 | No ACI | 50 | FSK-1 with random phase,same EPRE with legacy OFDM symbol in 1 OFDM symbol |  | 12 | 0.0064815 | 28000
| Qualcomm | 4 | 2 | n | y | n | 30 | 30 | 1 | 2 | 1 | 1 | 1 | 12 | 16 | 24 (12 per side) | 1 | NA | NA | 1 | 0.5 | NA | 3 | 0.54 | 8.64 | 100 | TDL-C | 0 |  | 200 |  |  | 0 | 0 |  |  | 0 | No ACI | 50 | FSK-1 with random phase,same EPRE with legacy OFDM symbol in 1 OFDM symbol |  | 12 | 0.0064815 | 28000
| Qualcomm | 4 | 2 | n | y | n | 30 | 30 | 1 | 4 | 2 | 2 | 1 | 12 | 16 | 24 (12 per side) | 2 | NA | NA | 1 | 0.5 | NA | 3 | 0.54 | 8.64 | 100 | TDL-C | 0 |  | 0 |  |  | 0 | 0 |  |  | 0 | No ACI | 3.4 | FSK-1 with random phase,same EPRE with legacy OFDM symbol in 1 OFDM symbol |  | 12 | 0.012963 | 56000
| Qualcomm | 4 | 2 | n | y | n | 30 | 30 | 1 | 4 | 2 | 2 | 1 | 12 | 16 | 24 (12 per side) | 2 | NA | NA | 1 | 0.5 | NA | 3 | 0.54 | 8.64 | 100 | TDL-C | 0 |  | 0 |  |  | 1 | 0 |  |  | 0 | No ACI | 4.8 | FSK-1 with random phase,same EPRE with legacy OFDM symbol in 1 OFDM symbol |  | 12 | 0.012963 | 56000
| Qualcomm | 4 | 2 | n | y | n | 30 | 30 | 1 | 4 | 2 | 2 | 1 | 12 | 16 | 24 (12 per side) | 2 | NA | NA | 1 | 0.5 | NA | 3 | 0.54 | 8.64 | 100 | TDL-C | 0 |  | 0 |  |  | 2 | 0 |  |  | 0 | No ACI | 7.7 | FSK-1 with random phase,same EPRE with legacy OFDM symbol in 1 OFDM symbol |  | 12 | 0.012963 | 56000
| Qualcomm | 4 | 2 | n | y | n | 30 | 30 | 1 | 4 | 2 | 2 | 1 | 12 | 16 | 24 (12 per side) | 2 | NA | NA | 1 | 0.5 | NA | 3 | 0.54 | 8.64 | 100 | TDL-C | 0 |  | 0 |  |  | 4 | 0 |  |  | 0 | No ACI | 50 | FSK-1 with random phase,same EPRE with legacy OFDM symbol in 1 OFDM symbol |  | 12 | 0.012963 | 56000
| Qualcomm | 4 | 2 | n | y | n | 30 | 30 | 1 | 4 | 2 | 2 | 1 | 12 | 16 | 24 (12 per side) | 2 | NA | NA | 1 | 0.5 | NA | 3 | 0.54 | 8.64 | 100 | TDL-C | 0 |  | 10 |  |  | 0 | 0 |  |  | 0 | No ACI | 3.7 | FSK-1 with random phase,same EPRE with legacy OFDM symbol in 1 OFDM symbol |  | 12 | 0.012963 | 56000
| Qualcomm | 4 | 2 | n | y | n | 30 | 30 | 1 | 4 | 2 | 2 | 1 | 12 | 16 | 24 (12 per side) | 2 | NA | NA | 1 | 0.5 | NA | 3 | 0.54 | 8.64 | 100 | TDL-C | 0 |  | 50 |  |  | 0 | 0 |  |  | 0 | No ACI | 10 | FSK-1 with random phase,same EPRE with legacy OFDM symbol in 1 OFDM symbol |  | 12 | 0.012963 | 56000
| Qualcomm | 4 | 2 | n | y | n | 30 | 30 | 1 | 4 | 2 | 2 | 1 | 12 | 16 | 24 (12 per side) | 2 | NA | NA | 1 | 0.5 | NA | 3 | 0.54 | 8.64 | 100 | TDL-C | 0 |  | 100 |  |  | 0 | 0 |  |  | 0 | No ACI | 50 | FSK-1 with random phase,same EPRE with legacy OFDM symbol in 1 OFDM symbol |  | 12 | 0.012963 | 56000
| Qualcomm | 4 | 2 | n | y | n | 30 | 30 | 1 | 4 | 2 | 2 | 1 | 12 | 16 | 24 (12 per side) | 2 | NA | NA | 1 | 0.5 | NA | 3 | 0.54 | 8.64 | 100 | TDL-C | 0 |  | 150 |  |  | 0 | 0 |  |  | 0 | No ACI | 50 | FSK-1 with random phase,same EPRE with legacy OFDM symbol in 1 OFDM symbol |  | 12 | 0.012963 | 56000
| Qualcomm | 4 | 2 | n | y | n | 30 | 30 | 1 | 4 | 2 | 2 | 1 | 12 | 16 | 24 (12 per side) | 2 | NA | NA | 1 | 0.5 | NA | 3 | 0.54 | 8.64 | 100 | TDL-C | 0 |  | 200 |  |  | 0 | 0 |  |  | 0 | No ACI | 50 | FSK-1 with random phase,same EPRE with legacy OFDM symbol in 1 OFDM symbol |  | 12 | 0.012963 | 56000
| Qualcomm | 4 | 2 | n | y | n | 30 | 30 | 1 | 2 | 1 | 1 | 1 | 12 | 16 | 24 (12 per side) | 1 | NA | NA | 1 | 0.5 | NA | 3 | 0.54 | 8.64 | 100 | TDL-C | 0 |  | 0 |  |  | 0 | 0 |  |  | 0 | No ACI | -0.4 | FSK-2 with random phase,same EPRE with legacy OFDM symbol in 1 OFDM symbol |  | 12 | 0.0064815 | 28000
| Qualcomm | 4 | 2 | n | y | n | 30 | 30 | 1 | 2 | 1 | 1 | 1 | 12 | 16 | 24 (12 per side) | 1 | NA | NA | 1 | 0.5 | NA | 3 | 0.54 | 8.64 | 100 | TDL-C | 0 |  | 0 |  |  | 1 | 0 |  |  | 0 | No ACI | 0.3 | FSK-2 with random phase,same EPRE with legacy OFDM symbol in 1 OFDM symbol |  | 12 | 0.0064815 | 28000
| Qualcomm | 4 | 2 | n | y | n | 30 | 30 | 1 | 2 | 1 | 1 | 1 | 12 | 16 | 24 (12 per side) | 1 | NA | NA | 1 | 0.5 | NA | 3 | 0.54 | 8.64 | 100 | TDL-C | 0 |  | 0 |  |  | 2 | 0 |  |  | 0 | No ACI | 1.9 | FSK-2 with random phase,same EPRE with legacy OFDM symbol in 1 OFDM symbol |  | 12 | 0.0064815 | 28000
| Qualcomm | 4 | 2 | n | y | n | 30 | 30 | 1 | 2 | 1 | 1 | 1 | 12 | 16 | 24 (12 per side) | 1 | NA | NA | 1 | 0.5 | NA | 3 | 0.54 | 8.64 | 100 | TDL-C | 0 |  | 0 |  |  | 4 | 0 |  |  | 0 | No ACI | 50 | FSK-2 with random phase,same EPRE with legacy OFDM symbol in 1 OFDM symbol |  | 12 | 0.0064815 | 28000
| Qualcomm | 4 | 2 | n | y | n | 30 | 30 | 1 | 2 | 1 | 1 | 1 | 12 | 16 | 24 (12 per side) | 1 | NA | NA | 1 | 0.5 | NA | 3 | 0.54 | 8.64 | 100 | TDL-C | 0 |  | 10 |  |  | 0 | 0 |  |  | 0 | No ACI | -0.5 | FSK-2 with random phase,same EPRE with legacy OFDM symbol in 1 OFDM symbol |  | 12 | 0.0064815 | 28000
| Qualcomm | 4 | 2 | n | y | n | 30 | 30 | 1 | 2 | 1 | 1 | 1 | 12 | 16 | 24 (12 per side) | 1 | NA | NA | 1 | 0.5 | NA | 3 | 0.54 | 8.64 | 100 | TDL-C | 0 |  | 50 |  |  | 0 | 0 |  |  | 0 | No ACI | 0 | FSK-2 with random phase,same EPRE with legacy OFDM symbol in 1 OFDM symbol |  | 12 | 0.0064815 | 28000
| Qualcomm | 4 | 2 | n | y | n | 30 | 30 | 1 | 2 | 1 | 1 | 1 | 12 | 16 | 24 (12 per side) | 1 | NA | NA | 1 | 0.5 | NA | 3 | 0.54 | 8.64 | 100 | TDL-C | 0 |  | 100 |  |  | 0 | 0 |  |  | 0 | No ACI | 1.6 | FSK-2 with random phase,same EPRE with legacy OFDM symbol in 1 OFDM symbol |  | 12 | 0.0064815 | 28000
| Qualcomm | 4 | 2 | n | y | n | 30 | 30 | 1 | 2 | 1 | 1 | 1 | 12 | 16 | 24 (12 per side) | 1 | NA | NA | 1 | 0.5 | NA | 3 | 0.54 | 8.64 | 100 | TDL-C | 0 |  | 150 |  |  | 0 | 0 |  |  | 0 | No ACI | 50 | FSK-2 with random phase,same EPRE with legacy OFDM symbol in 1 OFDM symbol |  | 12 | 0.0064815 | 28000
| Qualcomm | 4 | 2 | n | y | n | 30 | 30 | 1 | 2 | 1 | 1 | 1 | 12 | 16 | 24 (12 per side) | 1 | NA | NA | 1 | 0.5 | NA | 3 | 0.54 | 8.64 | 100 | TDL-C | 0 |  | 200 |  |  | 0 | 0 |  |  | 0 | No ACI | 50 | FSK-2 with random phase,same EPRE with legacy OFDM symbol in 1 OFDM symbol |  | 12 | 0.0064815 | 28000
| Qualcomm | 4 | 2 | n | y | n | 30 | 30 | 1 | 4 | 2 | 2 | 1 | 12 | 16 | 24 (12 per side) | 2 | NA | NA | 1 | 0.5 | NA | 3 | 0.54 | 8.64 | 100 | TDL-C | 0 |  | 0 |  |  | 0 | 0 |  |  | 0 | No ACI | 0.7 | FSK-2 with random phase,same EPRE with legacy OFDM symbol in 1 OFDM symbol |  | 12 | 0.012963 | 56000
| Qualcomm | 4 | 2 | n | y | n | 30 | 30 | 1 | 4 | 2 | 2 | 1 | 12 | 16 | 24 (12 per side) | 2 | NA | NA | 1 | 0.5 | NA | 3 | 0.54 | 8.64 | 100 | TDL-C | 0 |  | 0 |  |  | 1 | 0 |  |  | 0 | No ACI | 2.2 | FSK-2 with random phase,same EPRE with legacy OFDM symbol in 1 OFDM symbol |  | 12 | 0.012963 | 56000
| Qualcomm | 4 | 2 | n | y | n | 30 | 30 | 1 | 4 | 2 | 2 | 1 | 12 | 16 | 24 (12 per side) | 2 | NA | NA | 1 | 0.5 | NA | 3 | 0.54 | 8.64 | 100 | TDL-C | 0 |  | 0 |  |  | 2 | 0 |  |  | 0 | No ACI | 50 | FSK-2 with random phase,same EPRE with legacy OFDM symbol in 1 OFDM symbol |  | 12 | 0.012963 | 56000
| Qualcomm | 4 | 2 | n | y | n | 30 | 30 | 1 | 4 | 2 | 2 | 1 | 12 | 16 | 24 (12 per side) | 2 | NA | NA | 1 | 0.5 | NA | 3 | 0.54 | 8.64 | 100 | TDL-C | 0 |  | 0 |  |  | 4 | 0 |  |  | 0 | No ACI | 50 | FSK-2 with random phase,same EPRE with legacy OFDM symbol in 1 OFDM symbol |  | 12 | 0.012963 | 56000
| Qualcomm | 4 | 2 | n | y | n | 30 | 30 | 1 | 4 | 2 | 2 | 1 | 12 | 16 | 24 (12 per side) | 2 | NA | NA | 1 | 0.5 | NA | 3 | 0.54 | 8.64 | 100 | TDL-C | 0 |  | 10 |  |  | 0 | 0 |  |  | 0 | No ACI | 0.7 | FSK-2 with random phase,same EPRE with legacy OFDM symbol in 1 OFDM symbol |  | 12 | 0.012963 | 56000
| Qualcomm | 4 | 2 | n | y | n | 30 | 30 | 1 | 4 | 2 | 2 | 1 | 12 | 16 | 24 (12 per side) | 2 | NA | NA | 1 | 0.5 | NA | 3 | 0.54 | 8.64 | 100 | TDL-C | 0 |  | 50 |  |  | 0 | 0 |  |  | 0 | No ACI | 1.3 | FSK-2 with random phase,same EPRE with legacy OFDM symbol in 1 OFDM symbol |  | 12 | 0.012963 | 56000
| Qualcomm | 4 | 2 | n | y | n | 30 | 30 | 1 | 4 | 2 | 2 | 1 | 12 | 16 | 24 (12 per side) | 2 | NA | NA | 1 | 0.5 | NA | 3 | 0.54 | 8.64 | 100 | TDL-C | 0 |  | 100 |  |  | 0 | 0 |  |  | 0 | No ACI | 50 | FSK-2 with random phase,same EPRE with legacy OFDM symbol in 1 OFDM symbol |  | 12 | 0.012963 | 56000
| Qualcomm | 4 | 2 | n | y | n | 30 | 30 | 1 | 4 | 2 | 2 | 1 | 12 | 16 | 24 (12 per side) | 2 | NA | NA | 1 | 0.5 | NA | 3 | 0.54 | 8.64 | 100 | TDL-C | 0 |  | 150 |  |  | 0 | 0 |  |  | 0 | No ACI | 50 | FSK-2 with random phase,same EPRE with legacy OFDM symbol in 1 OFDM symbol |  | 12 | 0.012963 | 56000
| Qualcomm | 4 | 2 | n | y | n | 30 | 30 | 1 | 4 | 2 | 2 | 1 | 12 | 16 | 24 (12 per side) | 2 | NA | NA | 1 | 0.5 | NA | 3 | 0.54 | 8.64 | 100 | TDL-C | 0 |  | 200 |  |  | 0 | 0 |  |  | 0 | No ACI | 50 | FSK-2 with random phase,same EPRE with legacy OFDM symbol in 1 OFDM symbol |  | 12 | 0.012963 | 56000
| Qualcomm | 4 | 2 | y | n | n | 30 | 30 | 4 | 1 | 2 | 4 | 8 | 12 | 0 | 24 (12 per side) | 16 | NA | NA | 1 | 0.5 | 0.01 | 3 | 2.16 | 8.64 | 100 | TDL-C | 3 |  | 0 |  |  | 0 | 0 |  |  | 0 | No ACI | -1.9 | OOK-1 with random phase w/Manchester code, 3 order Tx filter applied, same EPRE with legacy OFDM symbol in 1 OFDM symbol |  | 96 | 0.012963 | 56000
| Qualcomm | 4 | 2 | y | n | n | 30 | 30 | 4 | 1 | 2 | 4 | 8 | 12 | 0 | 24 (12 per side) | 16 | NA | NA | 1 | 0.5 | 0.01 | 3 | 2.16 | 8.64 | 100 | TDL-C | 3 |  | 0 |  |  | 0 | 0 |  |  | 0 | No ACI | -1.5 | OOK-4 with random phase w/ Manchester code, same EPRE with legacy OFDM symbol in 1 OFDM symbol |  | 96 | 0.012963 | 56000
| Panasonic | 2.6 | 2 | n | y | n | 30 | 30 | 1 | 2 | 1 | 1 | 14 | 12 | 6 | 3 | 14 | 0 | 0 | 1 | - | NA | 5 | 2.16 | 7.68 | 32 | TDL-C, 300 | 0 | 0 | 0 |  |  | 0 | 0 |  | N | 0 | 0 | 7.58 | FSK-2,M=1, ZC sequence-based signal |  | 168 | 0.0064815 | 28000
| Panasonic | 2.6 | 2 | n | y | n | 30 | 30 | 1 | 2 | 1 | 1 | 14 | 12 | 6 | 3 | 14 | 0 | 0 | 1 | - | NA | 5 | 2.16 | 3.84 | 32 | TDL-C, 300 | 0 | 0 | 0 |  |  | 0 | 0 |  | N | 0 | 0 | 7.59 | FSK-2,M=1, ZC sequence-based signal |  | 168 | 0.0064815 | 28000
| Panasonic | 2.6 | 2 | n | y | n | 30 | 30 | 1 | 2 | 1 | 1 | 14 | 12 | 6 | 3 | 14 | 0 | 0 | 1 | - | NA | 5 | 2.16 | 1.92 | 32 | TDL-C, 300 | 0 | 0 | 0 |  |  | 0 | 0 |  | N | 0 | 0 | 10.58 | FSK-2,M=1, ZC sequence-based signal |  | 168 | 0.0064815 | 28000
| Panasonic | 2.6 | 2 | n | y | n | 30 | 30 | 1 | 2 | 1 | 1 | 14 | 12 | 6 | 3 | 14 | 0 | 0 | 1 | - | NA | 5 | 2.16 | 0.96 | 32 | TDL-C, 300 | 0 | 0 | 0 |  |  | 0 | 0 |  | N | 0 | 0 | 20 | FSK-2,M=1, ZC sequence-based signal |  | 168 | 0.0064815 | 28000
| Panasonic | 2.6 | 2 | n | y | n | 30 | 30 | 1 | 2 | 1 | 1 | 14 | 12 | 6 | 3 | 14 | 0 | 0 | 1 | - | NA | 5 | 2.16 | 7.68 | 32 | TDL-C, 300 | 0 | 0 | 1 |  |  | 0 | 0 |  | N | 0 | 0 | 7.49 | FSK-2,M=1, ZC sequence-based signal |  | 168 | 0.0064815 | 28000
| Panasonic | 2.6 | 2 | n | y | n | 30 | 30 | 1 | 2 | 1 | 1 | 14 | 12 | 6 | 3 | 14 | 0 | 0 | 1 | - | NA | 5 | 2.16 | 7.68 | 32 | TDL-C, 300 | 0 | 0 | 2 |  |  | 0 | 0 |  | N | 0 | 0 | 7.55 | FSK-2,M=1, ZC sequence-based signal |  | 168 | 0.0064815 | 28000
| Panasonic | 2.6 | 2 | n | y | n | 30 | 30 | 1 | 2 | 1 | 1 | 14 | 12 | 6 | 3 | 14 | 0 | 0 | 1 | - | NA | 5 | 2.16 | 7.68 | 32 | TDL-C, 300 | 0 | 0 | 5 |  |  | 0 | 0 |  | N | 0 | 0 | 7.5 | FSK-2,M=1, ZC sequence-based signal |  | 168 | 0.0064815 | 28000
| Panasonic | 2.6 | 2 | n | y | n | 30 | 30 | 1 | 2 | 1 | 1 | 14 | 12 | 6 | 3 | 14 | 0 | 0 | 1 | - | NA | 5 | 2.16 | 7.68 | 32 | TDL-C, 300 | 0 | 0 | 10 |  |  | 0 | 0 |  | N | 0 | 0 | 7.34 | FSK-2,M=1, ZC sequence-based signal |  | 168 | 0.0064815 | 28000
| Panasonic | 2.6 | 2 | n | y | n | 30 | 30 | 1 | 2 | 1 | 1 | 14 | 12 | 6 | 3 | 14 | 0 | 0 | 1 | - | NA | 5 | 2.16 | 7.68 | 32 | TDL-C, 300 | 0 | 0 | 50 |  |  | 0 | 0 |  | N | 0 | 0 | 7.16 | FSK-2,M=1, ZC sequence-based signal |  | 168 | 0.0064815 | 28000
| Panasonic | 2.6 | 2 | n | y | n | 30 | 30 | 1 | 2 | 1 | 1 | 14 | 12 | 6 | 3 | 14 | 0 | 0 | 1 | - | NA | 5 | 2.16 | 7.68 | 32 | TDL-C, 300 | 0 | 0 | 100 |  |  | 0 | 0 |  | N | 0 | 0 | 7.54 | FSK-2,M=1, ZC sequence-based signal |  | 168 | 0.0064815 | 28000
| Panasonic | 2.6 | 2 | n | y | n | 30 | 30 | 1 | 2 | 1 | 1 | 14 | 12 | 6 | 3 | 14 | 0 | 0 | 1 | - | NA | 5 | 2.16 | 7.68 | 32 | TDL-C, 300 | 0 | 0 | 0 |  |  | 1 | 0 |  | N | 0 | 0 | 7.49 | FSK-2,M=1, ZC sequence-based signal |  | 168 | 0.0064815 | 28000
| Panasonic | 2.6 | 2 | n | y | n | 30 | 30 | 1 | 2 | 1 | 1 | 14 | 12 | 6 | 3 | 14 | 0 | 0 | 1 | - | NA | 5 | 2.16 | 7.68 | 32 | TDL-C, 300 | 0 | 0 | 0 |  |  | 2 | 0 |  | N | 0 | 0 | 8.01 | FSK-2,M=1, ZC sequence-based signal |  | 168 | 0.0064815 | 28000
| Panasonic | 2.6 | 2 | n | y | n | 30 | 30 | 1 | 2 | 1 | 1 | 14 | 12 | 6 | 3 | 14 | 0 | 0 | 1 | - | NA | 5 | 2.16 | 7.68 | 32 | TDL-C, 300 | 0 | 0 | 0 |  |  | 4 | 0 |  | N | 0 | 0 | 50 | FSK-2,M=1, ZC sequence-based signal |  | 168 | 0.0064815 | 28000
| Panasonic | 2.6 | 2 | n | y | n | 30 | 30 | 1 | 2 | 1 | 1 | 14 | 12 | 6 | 3 | 14 | 0 | 0 | 1 | - | NA | 5 | 2.16 | 7.68 | 32 | TDL-C, 300 | 0 | 0 | 0 |  |  | 10 | 0 |  | N | 0 | 0 | 50 | FSK-2,M=1, ZC sequence-based signal |  | 168 | 0.0064815 | 28000
| Panasonic | 2.6 | 2 | n | y | n | 30 | 30 | 1 | 2 | 1 | 1 | 14 | 12 | 6 | 3 | 14 | 0 | 0 | 1 | - | NA | 5 | 2.16 | 3.84 | 32 | TDL-C, 300 | 0 | 0 | 1 |  |  | 0 | 0 |  | N | 0 | 0 | 7.49 | FSK-2,M=1, ZC sequence-based signal |  | 168 | 0.0064815 | 28000
| Panasonic | 2.6 | 2 | n | y | n | 30 | 30 | 1 | 2 | 1 | 1 | 14 | 12 | 6 | 3 | 14 | 0 | 0 | 1 | - | NA | 5 | 2.16 | 3.84 | 32 | TDL-C, 300 | 0 | 0 | 2 |  |  | 0 | 0 |  | N | 0 | 0 | 7.54 | FSK-2,M=1, ZC sequence-based signal |  | 168 | 0.0064815 | 28000
| Panasonic | 2.6 | 2 | n | y | n | 30 | 30 | 1 | 2 | 1 | 1 | 14 | 12 | 6 | 3 | 14 | 0 | 0 | 1 | - | NA | 5 | 2.16 | 3.84 | 32 | TDL-C, 300 | 0 | 0 | 5 |  |  | 0 | 0 |  | N | 0 | 0 | 7.51 | FSK-2,M=1, ZC sequence-based signal |  | 168 | 0.0064815 | 28000
| Panasonic | 2.6 | 2 | n | y | n | 30 | 30 | 1 | 2 | 1 | 1 | 14 | 12 | 6 | 3 | 14 | 0 | 0 | 1 | - | NA | 5 | 2.16 | 3.84 | 32 | TDL-C, 300 | 0 | 0 | 10 |  |  | 0 | 0 |  | N | 0 | 0 | 7.35 | FSK-2,M=1, ZC sequence-based signal |  | 168 | 0.0064815 | 28000
| Panasonic | 2.6 | 2 | n | y | n | 30 | 30 | 1 | 2 | 1 | 1 | 14 | 12 | 6 | 3 | 14 | 0 | 0 | 1 | - | NA | 5 | 2.16 | 3.84 | 32 | TDL-C, 300 | 0 | 0 | 50 |  |  | 0 | 0 |  | N | 0 | 0 | 7.15 | FSK-2,M=1, ZC sequence-based signal |  | 168 | 0.0064815 | 28000
| Panasonic | 2.6 | 2 | n | y | n | 30 | 30 | 1 | 2 | 1 | 1 | 14 | 12 | 6 | 3 | 14 | 0 | 0 | 1 | - | NA | 5 | 2.16 | 3.84 | 32 | TDL-C, 300 | 0 | 0 | 100 |  |  | 0 | 0 |  | N | 0 | 0 | 7.55 | FSK-2,M=1, ZC sequence-based signal |  | 168 | 0.0064815 | 28000
| Panasonic | 2.6 | 2 | n | y | n | 30 | 30 | 1 | 2 | 1 | 1 | 14 | 12 | 6 | 3 | 14 | 0 | 0 | 1 | - | NA | 5 | 2.16 | 3.84 | 32 | TDL-C, 300 | 0 | 0 | 0 |  |  | 1 | 0 |  | N | 0 | 0 | 7.51 | FSK-2,M=1, ZC sequence-based signal |  | 168 | 0.0064815 | 28000
| Panasonic | 2.6 | 2 | n | y | n | 30 | 30 | 1 | 2 | 1 | 1 | 14 | 12 | 6 | 3 | 14 | 0 | 0 | 1 | - | NA | 5 | 2.16 | 3.84 | 32 | TDL-C, 300 | 0 | 0 | 0 |  |  | 2 | 0 |  | N | 0 | 0 | 8.22 | FSK-2,M=1, ZC sequence-based signal |  | 168 | 0.0064815 | 28000
| Panasonic | 2.6 | 2 | n | y | n | 30 | 30 | 1 | 2 | 1 | 1 | 14 | 12 | 6 | 3 | 14 | 0 | 0 | 1 | - | NA | 5 | 2.16 | 3.84 | 32 | TDL-C, 300 | 0 | 0 | 0 |  |  | 4 | 0 |  | N | 0 | 0 | 50 | FSK-2,M=1, ZC sequence-based signal |  | 168 | 0.0064815 | 28000
| Panasonic | 2.6 | 2 | n | y | n | 30 | 30 | 1 | 2 | 1 | 1 | 14 | 12 | 6 | 3 | 14 | 0 | 0 | 1 | - | NA | 5 | 2.16 | 3.84 | 32 | TDL-C, 300 | 0 | 0 | 0 |  |  | 10 | 0 |  | N | 0 | 0 | 50 | FSK-2,M=1, ZC sequence-based signal |  | 168 | 0.0064815 | 28000
| Panasonic | 2.6 | 2 | n | y | n | 30 | 30 | 1 | 2 | 1 | 1 | 14 | 12 | 6 | 3 | 14 | 0 | 0 | 1 | - | NA | 5 | 2.16 | 1.92 | 32 | TDL-C, 300 | 0 | 0 | 1 |  |  | 0 | 0 |  | N | 0 | 0 | 10.49 | FSK-2,M=1, ZC sequence-based signal |  | 168 | 0.0064815 | 28000
| Panasonic | 2.6 | 2 | n | y | n | 30 | 30 | 1 | 2 | 1 | 1 | 14 | 12 | 6 | 3 | 14 | 0 | 0 | 1 | - | NA | 5 | 2.16 | 1.92 | 32 | TDL-C, 300 | 0 | 0 | 2 |  |  | 0 | 0 |  | N | 0 | 0 | 10.49 | FSK-2,M=1, ZC sequence-based signal |  | 168 | 0.0064815 | 28000
| Panasonic | 2.6 | 2 | n | y | n | 30 | 30 | 1 | 2 | 1 | 1 | 14 | 12 | 6 | 3 | 14 | 0 | 0 | 1 | - | NA | 5 | 2.16 | 1.92 | 32 | TDL-C, 300 | 0 | 0 | 5 |  |  | 0 | 0 |  | N | 0 | 0 | 11.12 | FSK-2,M=1, ZC sequence-based signal |  | 168 | 0.0064815 | 28000
| Panasonic | 2.6 | 2 | n | y | n | 30 | 30 | 1 | 2 | 1 | 1 | 14 | 12 | 6 | 3 | 14 | 0 | 0 | 1 | - | NA | 5 | 2.16 | 1.92 | 32 | TDL-C, 300 | 0 | 0 | 10 |  |  | 0 | 0 |  | N | 0 | 0 | 10.57 | FSK-2,M=1, ZC sequence-based signal |  | 168 | 0.0064815 | 28000
| Panasonic | 2.6 | 2 | n | y | n | 30 | 30 | 1 | 2 | 1 | 1 | 14 | 12 | 6 | 3 | 14 | 0 | 0 | 1 | - | NA | 5 | 2.16 | 1.92 | 32 | TDL-C, 300 | 0 | 0 | 50 |  |  | 0 | 0 |  | N | 0 | 0 | 9.91 | FSK-2,M=1, ZC sequence-based signal |  | 168 | 0.0064815 | 28000
| Panasonic | 2.6 | 2 | n | y | n | 30 | 30 | 1 | 2 | 1 | 1 | 14 | 12 | 6 | 3 | 14 | 0 | 0 | 1 | - | NA | 5 | 2.16 | 1.92 | 32 | TDL-C, 300 | 0 | 0 | 100 |  |  | 0 | 0 |  | N | 0 | 0 | 10.08 | FSK-2,M=1, ZC sequence-based signal |  | 168 | 0.0064815 | 28000
| Panasonic | 2.6 | 2 | n | y | n | 30 | 30 | 1 | 2 | 1 | 1 | 14 | 12 | 6 | 3 | 14 | 0 | 0 | 1 | - | NA | 5 | 2.16 | 1.92 | 32 | TDL-C, 300 | 0 | 0 | 0 |  |  | 1 | 0 |  | N | 0 | 0 | 10.82 | FSK-2,M=1, ZC sequence-based signal |  | 168 | 0.0064815 | 28000
| Panasonic | 2.6 | 2 | n | y | n | 30 | 30 | 1 | 2 | 1 | 1 | 14 | 12 | 6 | 3 | 14 | 0 | 0 | 1 | - | NA | 5 | 2.16 | 1.92 | 32 | TDL-C, 300 | 0 | 0 | 0 |  |  | 2 | 0 |  | N | 0 | 0 | 15.31 | FSK-2,M=1, ZC sequence-based signal |  | 168 | 0.0064815 | 28000
| Panasonic | 2.6 | 2 | n | y | n | 30 | 30 | 1 | 2 | 1 | 1 | 14 | 12 | 6 | 3 | 14 | 0 | 0 | 1 | - | NA | 5 | 2.16 | 1.92 | 32 | TDL-C, 300 | 0 | 0 | 0 |  |  | 4 | 0 |  | N | 0 | 0 | 50 | FSK-2,M=1, ZC sequence-based signal |  | 168 | 0.0064815 | 28000
| Panasonic | 2.6 | 2 | n | y | n | 30 | 30 | 1 | 2 | 1 | 1 | 14 | 12 | 6 | 3 | 14 | 0 | 0 | 1 | - | NA | 5 | 2.16 | 1.92 | 32 | TDL-C, 300 | 0 | 0 | 0 |  |  | 10 | 0 |  | N | 0 | 0 | 50 | FSK-2,M=1, ZC sequence-based signal |  | 168 | 0.0064815 | 28000
| Panasonic | 2.6 | 2 | n | y | n | 30 | 30 | 1 | 2 | 1 | 1 | 14 | 12 | 6 | 3 | 14 | 0 | 0 | 1 | - | NA | 5 | 2.16 | 0.96 | 32 | TDL-C, 300 | 0 | 0 | 1 |  |  | 0 | 0 |  | N | 0 | 0 | 19.36 | FSK-2,M=1, ZC sequence-based signal |  | 168 | 0.0064815 | 28000
| Panasonic | 2.6 | 2 | n | y | n | 30 | 30 | 1 | 2 | 1 | 1 | 14 | 12 | 6 | 3 | 14 | 0 | 0 | 1 | - | NA | 5 | 2.16 | 0.96 | 32 | TDL-C, 300 | 0 | 0 | 2 |  |  | 0 | 0 |  | N | 0 | 0 | 18.34 | FSK-2,M=1, ZC sequence-based signal |  | 168 | 0.0064815 | 28000
| Panasonic | 2.6 | 2 | n | y | n | 30 | 30 | 1 | 2 | 1 | 1 | 14 | 12 | 6 | 3 | 14 | 0 | 0 | 1 | - | NA | 5 | 2.16 | 0.96 | 32 | TDL-C, 300 | 0 | 0 | 5 |  |  | 0 | 0 |  | N | 0 | 0 | 19.56 | FSK-2,M=1, ZC sequence-based signal |  | 168 | 0.0064815 | 28000
| Panasonic | 2.6 | 2 | n | y | n | 30 | 30 | 1 | 2 | 1 | 1 | 14 | 12 | 6 | 3 | 14 | 0 | 0 | 1 | - | NA | 5 | 2.16 | 0.96 | 32 | TDL-C, 300 | 0 | 0 | 10 |  |  | 0 | 0 |  | N | 0 | 0 | 19.41 | FSK-2,M=1, ZC sequence-based signal |  | 168 | 0.0064815 | 28000
| Panasonic | 2.6 | 2 | n | y | n | 30 | 30 | 1 | 2 | 1 | 1 | 14 | 12 | 6 | 3 | 14 | 0 | 0 | 1 | - | NA | 5 | 2.16 | 0.96 | 32 | TDL-C, 300 | 0 | 0 | 50 |  |  | 0 | 0 |  | N | 0 | 0 | 13.54 | FSK-2,M=1, ZC sequence-based signal |  | 168 | 0.0064815 | 28000
| Panasonic | 2.6 | 2 | n | y | n | 30 | 30 | 1 | 2 | 1 | 1 | 14 | 12 | 6 | 3 | 14 | 0 | 0 | 1 | - | NA | 5 | 2.16 | 0.96 | 32 | TDL-C, 300 | 0 | 0 | 100 |  |  | 0 | 0 |  | N | 0 | 0 | 15.68 | FSK-2,M=1, ZC sequence-based signal |  | 168 | 0.0064815 | 28000
| Panasonic | 2.6 | 2 | n | y | n | 30 | 30 | 1 | 2 | 1 | 1 | 14 | 12 | 6 | 3 | 14 | 0 | 0 | 1 | - | NA | 5 | 2.16 | 0.96 | 32 | TDL-C, 300 | 0 | 0 | 0 |  |  | 1 | 0 |  | N | 0 | 0 | 22 | FSK-2,M=1, ZC sequence-based signal |  | 168 | 0.0064815 | 28000
| Panasonic | 2.6 | 2 | n | y | n | 30 | 30 | 1 | 2 | 1 | 1 | 14 | 12 | 6 | 3 | 14 | 0 | 0 | 1 | - | NA | 5 | 2.16 | 0.96 | 32 | TDL-C, 300 | 0 | 0 | 0 |  |  | 2 | 0 |  | N | 0 | 0 | 50 | FSK-2,M=1, ZC sequence-based signal |  | 168 | 0.0064815 | 28000
| Panasonic | 2.6 | 2 | n | y | n | 30 | 30 | 1 | 2 | 1 | 1 | 14 | 12 | 6 | 3 | 14 | 0 | 0 | 1 | - | NA | 5 | 2.16 | 0.96 | 32 | TDL-C, 300 | 0 | 0 | 0 |  |  | 4 | 0 |  | N | 0 | 0 | 50 | FSK-2,M=1, ZC sequence-based signal |  | 168 | 0.0064815 | 28000
| Panasonic | 2.6 | 2 | n | y | n | 30 | 30 | 1 | 2 | 1 | 1 | 14 | 12 | 6 | 3 | 14 | 0 | 0 | 1 | - | NA | 5 | 2.16 | 0.96 | 32 | TDL-C, 300 | 0 | 0 | 0 |  |  | 10 | 0 |  | N | 0 | 0 | 50 | FSK-2,M=1, ZC sequence-based signal |  | 168 | 0.0064815 | 28000
| Panasonic | 2.6 | 2 | n | y | n | 30 | 30 | 1 | 4 | 2 | 2 | 14 | 12 | 6 | 3 | 28 | 0 | 0 | 1 | - | NA | 5 | 1.08 | 7.68 | 32 | TDL-C, 300 | 0 | 0 | 0 |  |  | 0 | 0 |  | N | 0 | 0 | 22 | FSK-2,M=2, ZC sequence-based signal |  | 168 | 0.012963 | 56000
| Panasonic | 2.6 | 2 | n | y | n | 30 | 30 | 1 | 4 | 2 | 2 | 14 | 12 | 6 | 3 | 28 | 0 | 0 | 1 | - | NA | 5 | 1.08 | 3.84 | 32 | TDL-C, 300 | 0 | 0 | 0 |  |  | 0 | 0 |  | N | 0 | 0 | 22 | FSK-2,M=2, ZC sequence-based signal |  | 168 | 0.012963 | 56000
| Panasonic | 2.6 | 2 | n | y | n | 30 | 30 | 1 | 4 | 2 | 2 | 14 | 12 | 6 | 3 | 28 | 0 | 0 | 1 | - | NA | 5 | 1.08 | 1.92 | 32 | TDL-C, 300 | 0 | 0 | 0 |  |  | 0 | 0 |  | N | 0 | 0 | 21.9 | FSK-2,M=2, ZC sequence-based signal |  | 168 | 0.012963 | 56000
| Panasonic | 2.6 | 2 | n | y | n | 30 | 30 | 1 | 4 | 2 | 2 | 14 | 12 | 6 | 3 | 28 | 0 | 0 | 1 | - | NA | 5 | 1.08 | 0.96 | 32 | TDL-C, 300 | 0 | 0 | 0 |  |  | 0 | 0 |  | N | 0 | 0 | 26.8 | FSK-2,M=2, ZC sequence-based signal |  | 168 | 0.012963 | 56000
| Panasonic | 2.6 | 2 | n | y | n | 30 | 30 | 1 | 4 | 2 | 2 | 14 | 12 | 6 | 3 | 28 | 0 | 0 | 1 | - | NA | 5 | 1.08 | 7.68 | 32 | TDL-C, 300 | 0 | 0 | 1 |  |  | 0 | 0 |  | N | 0 | 0 | 20 | FSK-2,M=2, ZC sequence-based signal |  | 168 | 0.012963 | 56000
| Panasonic | 2.6 | 2 | n | y | n | 30 | 30 | 1 | 4 | 2 | 2 | 14 | 12 | 6 | 3 | 28 | 0 | 0 | 1 | - | NA | 5 | 1.08 | 7.68 | 32 | TDL-C, 300 | 0 | 0 | 2 |  |  | 0 | 0 |  | N | 0 | 0 | 22 | FSK-2,M=2, ZC sequence-based signal |  | 168 | 0.012963 | 56000
| Panasonic | 2.6 | 2 | n | y | n | 30 | 30 | 1 | 4 | 2 | 2 | 14 | 12 | 6 | 3 | 28 | 0 | 0 | 1 | - | NA | 5 | 1.08 | 7.68 | 32 | TDL-C, 300 | 0 | 0 | 5 |  |  | 0 | 0 |  | N | 0 | 0 | 25.8 | FSK-2,M=2, ZC sequence-based signal |  | 168 | 0.012963 | 56000
| Panasonic | 2.6 | 2 | n | y | n | 30 | 30 | 1 | 4 | 2 | 2 | 14 | 12 | 6 | 3 | 28 | 0 | 0 | 1 | - | NA | 5 | 1.08 | 7.68 | 32 | TDL-C, 300 | 0 | 0 | 10 |  |  | 0 | 0 |  | N | 0 | 0 | 15.54 | FSK-2,M=2, ZC sequence-based signal |  | 168 | 0.012963 | 56000
| Panasonic | 2.6 | 2 | n | y | n | 30 | 30 | 1 | 4 | 2 | 2 | 14 | 12 | 6 | 3 | 28 | 0 | 0 | 1 | - | NA | 5 | 1.08 | 7.68 | 32 | TDL-C, 300 | 0 | 0 | 50 |  |  | 0 | 0 |  | N | 0 | 0 | 14.99 | FSK-2,M=2, ZC sequence-based signal |  | 168 | 0.012963 | 56000
| Panasonic | 2.6 | 2 | n | y | n | 30 | 30 | 1 | 4 | 2 | 2 | 14 | 12 | 6 | 3 | 28 | 0 | 0 | 1 | - | NA | 5 | 1.08 | 7.68 | 32 | TDL-C, 300 | 0 | 0 | 100 |  |  | 0 | 0 |  | N | 0 | 0 | 50 | FSK-2,M=2, ZC sequence-based signal |  | 168 | 0.012963 | 56000
| Panasonic | 2.6 | 2 | n | y | n | 30 | 30 | 1 | 4 | 2 | 2 | 14 | 12 | 6 | 3 | 28 | 0 | 0 | 1 | - | NA | 5 | 1.08 | 7.68 | 32 | TDL-C, 300 | 0 | 0 | 0 |  |  | 1 | 0 |  | N | 0 | 0 | 25.9 | FSK-2,M=2, ZC sequence-based signal |  | 168 | 0.012963 | 56000
| Panasonic | 2.6 | 2 | n | y | n | 30 | 30 | 1 | 4 | 2 | 2 | 14 | 12 | 6 | 3 | 28 | 0 | 0 | 1 | - | NA | 5 | 1.08 | 7.68 | 32 | TDL-C, 300 | 0 | 0 | 0 |  |  | 2 | 0 |  | N | 0 | 0 | 50 | FSK-2,M=2, ZC sequence-based signal |  | 168 | 0.012963 | 56000
| Panasonic | 2.6 | 2 | n | y | n | 30 | 30 | 1 | 4 | 2 | 2 | 14 | 12 | 6 | 3 | 28 | 0 | 0 | 1 | - | NA | 5 | 1.08 | 7.68 | 32 | TDL-C, 300 | 0 | 0 | 0 |  |  | 4 | 0 |  | N | 0 | 0 | 50 | FSK-2,M=2, ZC sequence-based signal |  | 168 | 0.012963 | 56000
| Panasonic | 2.6 | 2 | n | y | n | 30 | 30 | 1 | 4 | 2 | 2 | 14 | 12 | 6 | 3 | 28 | 0 | 0 | 1 | - | NA | 5 | 1.08 | 7.68 | 32 | TDL-C, 300 | 0 | 0 | 0 |  |  | 10 | 0 |  | N | 0 | 0 | 50 | FSK-2,M=2, ZC sequence-based signal |  | 168 | 0.012963 | 56000
| Panasonic | 2.6 | 2 | n | y | n | 30 | 30 | 1 | 4 | 2 | 2 | 14 | 12 | 6 | 3 | 28 | 0 | 0 | 1 | - | NA | 5 | 1.08 | 3.84 | 32 | TDL-C, 300 | 0 | 0 | 1 |  |  | 0 | 0 |  | N | 0 | 0 | 20.2 | FSK-2,M=2, ZC sequence-based signal |  | 168 | 0.012963 | 56000
| Panasonic | 2.6 | 2 | n | y | n | 30 | 30 | 1 | 4 | 2 | 2 | 14 | 12 | 6 | 3 | 28 | 0 | 0 | 1 | - | NA | 5 | 1.08 | 3.84 | 32 | TDL-C, 300 | 0 | 0 | 2 |  |  | 0 | 0 |  | N | 0 | 0 | 21.1 | FSK-2,M=2, ZC sequence-based signal |  | 168 | 0.012963 | 56000
| Panasonic | 2.6 | 2 | n | y | n | 30 | 30 | 1 | 4 | 2 | 2 | 14 | 12 | 6 | 3 | 28 | 0 | 0 | 1 | - | NA | 5 | 1.08 | 3.84 | 32 | TDL-C, 300 | 0 | 0 | 5 |  |  | 0 | 0 |  | N | 0 | 0 | 25.8 | FSK-2,M=2, ZC sequence-based signal |  | 168 | 0.012963 | 56000
| Panasonic | 2.6 | 2 | n | y | n | 30 | 30 | 1 | 4 | 2 | 2 | 14 | 12 | 6 | 3 | 28 | 0 | 0 | 1 | - | NA | 5 | 1.08 | 3.84 | 32 | TDL-C, 300 | 0 | 0 | 10 |  |  | 0 | 0 |  | N | 0 | 0 | 15.55 | FSK-2,M=2, ZC sequence-based signal |  | 168 | 0.012963 | 56000
| Panasonic | 2.6 | 2 | n | y | n | 30 | 30 | 1 | 4 | 2 | 2 | 14 | 12 | 6 | 3 | 28 | 0 | 0 | 1 | - | NA | 5 | 1.08 | 3.84 | 32 | TDL-C, 300 | 0 | 0 | 50 |  |  | 0 | 0 |  | N | 0 | 0 | 15 | FSK-2,M=2, ZC sequence-based signal |  | 168 | 0.012963 | 56000
| Panasonic | 2.6 | 2 | n | y | n | 30 | 30 | 1 | 4 | 2 | 2 | 14 | 12 | 6 | 3 | 28 | 0 | 0 | 1 | - | NA | 5 | 1.08 | 3.84 | 32 | TDL-C, 300 | 0 | 0 | 100 |  |  | 0 | 0 |  | N | 0 | 0 | 50 | FSK-2,M=2, ZC sequence-based signal |  | 168 | 0.012963 | 56000
| Panasonic | 2.6 | 2 | n | y | n | 30 | 30 | 1 | 4 | 2 | 2 | 14 | 12 | 6 | 3 | 28 | 0 | 0 | 1 | - | NA | 5 | 1.08 | 3.84 | 32 | TDL-C, 300 | 0 | 0 | 0 |  |  | 1 | 0 |  | N | 0 | 0 | 27.1 | FSK-2,M=2, ZC sequence-based signal |  | 168 | 0.012963 | 56000
| Panasonic | 2.6 | 2 | n | y | n | 30 | 30 | 1 | 4 | 2 | 2 | 14 | 12 | 6 | 3 | 28 | 0 | 0 | 1 | - | NA | 5 | 1.08 | 3.84 | 32 | TDL-C, 300 | 0 | 0 | 0 |  |  | 2 | 0 |  | N | 0 | 0 | 50 | FSK-2,M=2, ZC sequence-based signal |  | 168 | 0.012963 | 56000
| Panasonic | 2.6 | 2 | n | y | n | 30 | 30 | 1 | 4 | 2 | 2 | 14 | 12 | 6 | 3 | 28 | 0 | 0 | 1 | - | NA | 5 | 1.08 | 3.84 | 32 | TDL-C, 300 | 0 | 0 | 0 |  |  | 4 | 0 |  | N | 0 | 0 | 50 | FSK-2,M=2, ZC sequence-based signal |  | 168 | 0.012963 | 56000
| Panasonic | 2.6 | 2 | n | y | n | 30 | 30 | 1 | 4 | 2 | 2 | 14 | 12 | 6 | 3 | 28 | 0 | 0 | 1 | - | NA | 5 | 1.08 | 3.84 | 32 | TDL-C, 300 | 0 | 0 | 0 |  |  | 10 | 0 |  | N | 0 | 0 | 50 | FSK-2,M=2, ZC sequence-based signal |  | 168 | 0.012963 | 56000
| Panasonic | 2.6 | 2 | n | y | n | 30 | 30 | 1 | 4 | 2 | 2 | 14 | 12 | 6 | 3 | 28 | 0 | 0 | 1 | - | NA | 5 | 1.08 | 1.92 | 32 | TDL-C, 300 | 0 | 0 | 1 |  |  | 0 | 0 |  | N | 0 | 0 | 20.2 | FSK-2,M=2, ZC sequence-based signal |  | 168 | 0.012963 | 56000
| Panasonic | 2.6 | 2 | n | y | n | 30 | 30 | 1 | 4 | 2 | 2 | 14 | 12 | 6 | 3 | 28 | 0 | 0 | 1 | - | NA | 5 | 1.08 | 1.92 | 32 | TDL-C, 300 | 0 | 0 | 2 |  |  | 0 | 0 |  | N | 0 | 0 | 20.9 | FSK-2,M=2, ZC sequence-based signal |  | 168 | 0.012963 | 56000
| Panasonic | 2.6 | 2 | n | y | n | 30 | 30 | 1 | 4 | 2 | 2 | 14 | 12 | 6 | 3 | 28 | 0 | 0 | 1 | - | NA | 5 | 1.08 | 1.92 | 32 | TDL-C, 300 | 0 | 0 | 5 |  |  | 0 | 0 |  | N | 0 | 0 | 26 | FSK-2,M=2, ZC sequence-based signal |  | 168 | 0.012963 | 56000
| Panasonic | 2.6 | 2 | n | y | n | 30 | 30 | 1 | 4 | 2 | 2 | 14 | 12 | 6 | 3 | 28 | 0 | 0 | 1 | - | NA | 5 | 1.08 | 1.92 | 32 | TDL-C, 300 | 0 | 0 | 10 |  |  | 0 | 0 |  | N | 0 | 0 | 15.58 | FSK-2,M=2, ZC sequence-based signal |  | 168 | 0.012963 | 56000
| Panasonic | 2.6 | 2 | n | y | n | 30 | 30 | 1 | 4 | 2 | 2 | 14 | 12 | 6 | 3 | 28 | 0 | 0 | 1 | - | NA | 5 | 1.08 | 1.92 | 32 | TDL-C, 300 | 0 | 0 | 50 |  |  | 0 | 0 |  | N | 0 | 0 | 15.06 | FSK-2,M=2, ZC sequence-based signal |  | 168 | 0.012963 | 56000
| Panasonic | 2.6 | 2 | n | y | n | 30 | 30 | 1 | 4 | 2 | 2 | 14 | 12 | 6 | 3 | 28 | 0 | 0 | 1 | - | NA | 5 | 1.08 | 1.92 | 32 | TDL-C, 300 | 0 | 0 | 100 |  |  | 0 | 0 |  | N | 0 | 0 | 50 | FSK-2,M=2, ZC sequence-based signal |  | 168 | 0.012963 | 56000
| Panasonic | 2.6 | 2 | n | y | n | 30 | 30 | 1 | 4 | 2 | 2 | 14 | 12 | 6 | 3 | 28 | 0 | 0 | 1 | - | NA | 5 | 1.08 | 1.92 | 32 | TDL-C, 300 | 0 | 0 | 0 |  |  | 1 | 0 |  | N | 0 | 0 | 50 | FSK-2,M=2, ZC sequence-based signal |  | 168 | 0.012963 | 56000
| Panasonic | 2.6 | 2 | n | y | n | 30 | 30 | 1 | 4 | 2 | 2 | 14 | 12 | 6 | 3 | 28 | 0 | 0 | 1 | - | NA | 5 | 1.08 | 1.92 | 32 | TDL-C, 300 | 0 | 0 | 0 |  |  | 2 | 0 |  | N | 0 | 0 | 50 | FSK-2,M=2, ZC sequence-based signal |  | 168 | 0.012963 | 56000
| Panasonic | 2.6 | 2 | n | y | n | 30 | 30 | 1 | 4 | 2 | 2 | 14 | 12 | 6 | 3 | 28 | 0 | 0 | 1 | - | NA | 5 | 1.08 | 1.92 | 32 | TDL-C, 300 | 0 | 0 | 0 |  |  | 4 | 0 |  | N | 0 | 0 | 50 | FSK-2,M=2, ZC sequence-based signal |  | 168 | 0.012963 | 56000
| Panasonic | 2.6 | 2 | n | y | n | 30 | 30 | 1 | 4 | 2 | 2 | 14 | 12 | 6 | 3 | 28 | 0 | 0 | 1 | - | NA | 5 | 1.08 | 1.92 | 32 | TDL-C, 300 | 0 | 0 | 0 |  |  | 10 | 0 |  | N | 0 | 0 | 50 | FSK-2,M=2, ZC sequence-based signal |  | 168 | 0.012963 | 56000
| Panasonic | 2.6 | 2 | n | y | n | 30 | 30 | 1 | 4 | 2 | 2 | 14 | 12 | 6 | 3 | 28 | 0 | 0 | 1 | - | NA | 5 | 1.08 | 0.96 | 32 | TDL-C, 300 | 0 | 0 | 1 |  |  | 0 | 0 |  | N | 0 | 0 | 30 | FSK-2,M=2, ZC sequence-based signal |  | 168 | 0.012963 | 56000
| Panasonic | 2.6 | 2 | n | y | n | 30 | 30 | 1 | 4 | 2 | 2 | 14 | 12 | 6 | 3 | 28 | 0 | 0 | 1 | - | NA | 5 | 1.08 | 0.96 | 32 | TDL-C, 300 | 0 | 0 | 2 |  |  | 0 | 0 |  | N | 0 | 0 | 30 | FSK-2,M=2, ZC sequence-based signal |  | 168 | 0.012963 | 56000
| Panasonic | 2.6 | 2 | n | y | n | 30 | 30 | 1 | 4 | 2 | 2 | 14 | 12 | 6 | 3 | 28 | 0 | 0 | 1 | - | NA | 5 | 1.08 | 0.96 | 32 | TDL-C, 300 | 0 | 0 | 5 |  |  | 0 | 0 |  | N | 0 | 0 | 50 | FSK-2,M=2, ZC sequence-based signal |  | 168 | 0.012963 | 56000
| Panasonic | 2.6 | 2 | n | y | n | 30 | 30 | 1 | 4 | 2 | 2 | 14 | 12 | 6 | 3 | 28 | 0 | 0 | 1 | - | NA | 5 | 1.08 | 0.96 | 32 | TDL-C, 300 | 0 | 0 | 10 |  |  | 0 | 0 |  | N | 0 | 0 | 17.49 | FSK-2,M=2, ZC sequence-based signal |  | 168 | 0.012963 | 56000
| Panasonic | 2.6 | 2 | n | y | n | 30 | 30 | 1 | 4 | 2 | 2 | 14 | 12 | 6 | 3 | 28 | 0 | 0 | 1 | - | NA | 5 | 1.08 | 0.96 | 32 | TDL-C, 300 | 0 | 0 | 50 |  |  | 0 | 0 |  | N | 0 | 0 | 16.53 | FSK-2,M=2, ZC sequence-based signal |  | 168 | 0.012963 | 56000
| Panasonic | 2.6 | 2 | n | y | n | 30 | 30 | 1 | 4 | 2 | 2 | 14 | 12 | 6 | 3 | 28 | 0 | 0 | 1 | - | NA | 5 | 1.08 | 0.96 | 32 | TDL-C, 300 | 0 | 0 | 100 |  |  | 0 | 0 |  | N | 0 | 0 | 50 | FSK-2,M=2, ZC sequence-based signal |  | 168 | 0.012963 | 56000
| Panasonic | 2.6 | 2 | n | y | n | 30 | 30 | 1 | 4 | 2 | 2 | 14 | 12 | 6 | 3 | 28 | 0 | 0 | 1 | - | NA | 5 | 1.08 | 0.96 | 32 | TDL-C, 300 | 0 | 0 | 0 |  |  | 1 | 0 |  | N | 0 | 0 | 50 | FSK-2,M=2, ZC sequence-based signal |  | 168 | 0.012963 | 56000
| Panasonic | 2.6 | 2 | n | y | n | 30 | 30 | 1 | 4 | 2 | 2 | 14 | 12 | 6 | 3 | 28 | 0 | 0 | 1 | - | NA | 5 | 1.08 | 0.96 | 32 | TDL-C, 300 | 0 | 0 | 0 |  |  | 2 | 0 |  | N | 0 | 0 | 50 | FSK-2,M=2, ZC sequence-based signal |  | 168 | 0.012963 | 56000
| Panasonic | 2.6 | 2 | n | y | n | 30 | 30 | 1 | 4 | 2 | 2 | 14 | 12 | 6 | 3 | 28 | 0 | 0 | 1 | - | NA | 5 | 1.08 | 0.96 | 32 | TDL-C, 300 | 0 | 0 | 0 |  |  | 4 | 0 |  | N | 0 | 0 | 50 | FSK-2,M=2, ZC sequence-based signal |  | 168 | 0.012963 | 56000
| Panasonic | 2.6 | 2 | n | y | n | 30 | 30 | 1 | 4 | 2 | 2 | 14 | 12 | 6 | 3 | 28 | 0 | 0 | 1 | - | NA | 5 | 1.08 | 0.96 | 32 | TDL-C, 300 | 0 | 0 | 0 |  |  | 10 | 0 |  | N | 0 | 0 | 50 | FSK-2,M=2, ZC sequence-based signal |  | 168 | 0.012963 | 56000
| Panasonic | 2.6 | 2 | n | y | n | 30 | 30 | 1 | 2 | 1 | 1 | 14 | 12 | 6 | 15 | 14 | 0 | 0 | 1 | - | NA | 5 | 2.16 | 7.68 | 32 | TDL-C, 300 | 0 | 0 | 0 |  |  | 0 | 0 |  | N | 0 | 0 | 7.26 | FSK-2,M=1, ZC sequence-based signal |  | 168 | 0.0064815 | 28000
| Panasonic | 2.6 | 2 | n | y | n | 30 | 30 | 1 | 2 | 1 | 1 | 14 | 12 | 6 | 15 | 14 | 0 | 0 | 1 | - | NA | 5 | 2.16 | 3.84 | 32 | TDL-C, 300 | 0 | 0 | 0 |  |  | 0 | 0 |  | N | 0 | 0 | 7.26 | FSK-2,M=1, ZC sequence-based signal |  | 168 | 0.0064815 | 28000
| Panasonic | 2.6 | 2 | n | y | n | 30 | 30 | 1 | 2 | 1 | 1 | 14 | 12 | 6 | 15 | 14 | 0 | 0 | 1 | - | NA | 5 | 2.16 | 1.92 | 32 | TDL-C, 300 | 0 | 0 | 0 |  |  | 0 | 0 |  | N | 0 | 0 | 7.7 | FSK-2,M=1, ZC sequence-based signal |  | 168 | 0.0064815 | 28000
| Panasonic | 2.6 | 2 | n | y | n | 30 | 30 | 1 | 2 | 1 | 1 | 14 | 12 | 6 | 15 | 14 | 0 | 0 | 1 | - | NA | 5 | 2.16 | 0.96 | 32 | TDL-C, 300 | 0 | 0 | 0 |  |  | 0 | 0 |  | N | 0 | 0 | 9.36 | FSK-2,M=1, ZC sequence-based signal |  | 168 | 0.0064815 | 28000
| Panasonic | 2.6 | 2 | n | y | n | 30 | 30 | 1 | 2 | 1 | 1 | 14 | 12 | 6 | 15 | 14 | 0 | 0 | 1 | - | NA | 5 | 2.16 | 7.68 | 32 | TDL-C, 300 | 0 | 0 | 1 |  |  | 0 | 0 |  | N | 0 | 0 | 7.29 | FSK-2,M=1, ZC sequence-based signal |  | 168 | 0.0064815 | 28000
| Panasonic | 2.6 | 2 | n | y | n | 30 | 30 | 1 | 2 | 1 | 1 | 14 | 12 | 6 | 15 | 14 | 0 | 0 | 1 | - | NA | 5 | 2.16 | 7.68 | 32 | TDL-C, 300 | 0 | 0 | 2 |  |  | 0 | 0 |  | N | 0 | 0 | 7.26 | FSK-2,M=1, ZC sequence-based signal |  | 168 | 0.0064815 | 28000
| Panasonic | 2.6 | 2 | n | y | n | 30 | 30 | 1 | 2 | 1 | 1 | 14 | 12 | 6 | 15 | 14 | 0 | 0 | 1 | - | NA | 5 | 2.16 | 7.68 | 32 | TDL-C, 300 | 0 | 0 | 5 |  |  | 0 | 0 |  | N | 0 | 0 | 7.25 | FSK-2,M=1, ZC sequence-based signal |  | 168 | 0.0064815 | 28000
| Panasonic | 2.6 | 2 | n | y | n | 30 | 30 | 1 | 2 | 1 | 1 | 14 | 12 | 6 | 15 | 14 | 0 | 0 | 1 | - | NA | 5 | 2.16 | 7.68 | 32 | TDL-C, 300 | 0 | 0 | 10 |  |  | 0 | 0 |  | N | 0 | 0 | 7.27 | FSK-2,M=1, ZC sequence-based signal |  | 168 | 0.0064815 | 28000
| Panasonic | 2.6 | 2 | n | y | n | 30 | 30 | 1 | 2 | 1 | 1 | 14 | 12 | 6 | 15 | 14 | 0 | 0 | 1 | - | NA | 5 | 2.16 | 7.68 | 32 | TDL-C, 300 | 0 | 0 | 50 |  |  | 0 | 0 |  | N | 0 | 0 | 7.2 | FSK-2,M=1, ZC sequence-based signal |  | 168 | 0.0064815 | 28000
| Panasonic | 2.6 | 2 | n | y | n | 30 | 30 | 1 | 2 | 1 | 1 | 14 | 12 | 6 | 15 | 14 | 0 | 0 | 1 | - | NA | 5 | 2.16 | 7.68 | 32 | TDL-C, 300 | 0 | 0 | 100 |  |  | 0 | 0 |  | N | 0 | 0 | 7.28 | FSK-2,M=1, ZC sequence-based signal |  | 168 | 0.0064815 | 28000
| Panasonic | 2.6 | 2 | n | y | n | 30 | 30 | 1 | 2 | 1 | 1 | 14 | 12 | 6 | 15 | 14 | 0 | 0 | 1 | - | NA | 5 | 2.16 | 7.68 | 32 | TDL-C, 300 | 0 | 0 | 0 |  |  | 1 | 0 |  | N | 0 | 0 | 7.29 | FSK-2,M=1, ZC sequence-based signal |  | 168 | 0.0064815 | 28000
| Panasonic | 2.6 | 2 | n | y | n | 30 | 30 | 1 | 2 | 1 | 1 | 14 | 12 | 6 | 15 | 14 | 0 | 0 | 1 | - | NA | 5 | 2.16 | 7.68 | 32 | TDL-C, 300 | 0 | 0 | 0 |  |  | 2 | 0 |  | N | 0 | 0 | 7.73 | FSK-2,M=1, ZC sequence-based signal |  | 168 | 0.0064815 | 28000
| Panasonic | 2.6 | 2 | n | y | n | 30 | 30 | 1 | 2 | 1 | 1 | 14 | 12 | 6 | 15 | 14 | 0 | 0 | 1 | - | NA | 5 | 2.16 | 7.68 | 32 | TDL-C, 300 | 0 | 0 | 0 |  |  | 4 | 0 |  | N | 0 | 0 | 50 | FSK-2,M=1, ZC sequence-based signal |  | 168 | 0.0064815 | 28000
| Panasonic | 2.6 | 2 | n | y | n | 30 | 30 | 1 | 2 | 1 | 1 | 14 | 12 | 6 | 15 | 14 | 0 | 0 | 1 | - | NA | 5 | 2.16 | 7.68 | 32 | TDL-C, 300 | 0 | 0 | 0 |  |  | 10 | 0 |  | N | 0 | 0 | 50 | FSK-2,M=1, ZC sequence-based signal |  | 168 | 0.0064815 | 28000
| Panasonic | 2.6 | 2 | n | y | n | 30 | 30 | 1 | 2 | 1 | 1 | 14 | 12 | 6 | 15 | 14 | 0 | 0 | 1 | - | NA | 5 | 2.16 | 3.84 | 32 | TDL-C, 300 | 0 | 0 | 1 |  |  | 0 | 0 |  | N | 0 | 0 | 7.28 | FSK-2,M=1, ZC sequence-based signal |  | 168 | 0.0064815 | 28000
| Panasonic | 2.6 | 2 | n | y | n | 30 | 30 | 1 | 2 | 1 | 1 | 14 | 12 | 6 | 15 | 14 | 0 | 0 | 1 | - | NA | 5 | 2.16 | 3.84 | 32 | TDL-C, 300 | 0 | 0 | 2 |  |  | 0 | 0 |  | N | 0 | 0 | 7.26 | FSK-2,M=1, ZC sequence-based signal |  | 168 | 0.0064815 | 28000
| Panasonic | 2.6 | 2 | n | y | n | 30 | 30 | 1 | 2 | 1 | 1 | 14 | 12 | 6 | 15 | 14 | 0 | 0 | 1 | - | NA | 5 | 2.16 | 3.84 | 32 | TDL-C, 300 | 0 | 0 | 5 |  |  | 0 | 0 |  | N | 0 | 0 | 7.24 | FSK-2,M=1, ZC sequence-based signal |  | 168 | 0.0064815 | 28000
| Panasonic | 2.6 | 2 | n | y | n | 30 | 30 | 1 | 2 | 1 | 1 | 14 | 12 | 6 | 15 | 14 | 0 | 0 | 1 | - | NA | 5 | 2.16 | 3.84 | 32 | TDL-C, 300 | 0 | 0 | 10 |  |  | 0 | 0 |  | N | 0 | 0 | 7.27 | FSK-2,M=1, ZC sequence-based signal |  | 168 | 0.0064815 | 28000
| Panasonic | 2.6 | 2 | n | y | n | 30 | 30 | 1 | 2 | 1 | 1 | 14 | 12 | 6 | 15 | 14 | 0 | 0 | 1 | - | NA | 5 | 2.16 | 3.84 | 32 | TDL-C, 300 | 0 | 0 | 50 |  |  | 0 | 0 |  | N | 0 | 0 | 7.21 | FSK-2,M=1, ZC sequence-based signal |  | 168 | 0.0064815 | 28000
| Panasonic | 2.6 | 2 | n | y | n | 30 | 30 | 1 | 2 | 1 | 1 | 14 | 12 | 6 | 15 | 14 | 0 | 0 | 1 | - | NA | 5 | 2.16 | 3.84 | 32 | TDL-C, 300 | 0 | 0 | 100 |  |  | 0 | 0 |  | N | 0 | 0 | 7.28 | FSK-2,M=1, ZC sequence-based signal |  | 168 | 0.0064815 | 28000
| Panasonic | 2.6 | 2 | n | y | n | 30 | 30 | 1 | 2 | 1 | 1 | 14 | 12 | 6 | 15 | 14 | 0 | 0 | 1 | - | NA | 5 | 2.16 | 3.84 | 32 | TDL-C, 300 | 0 | 0 | 0 |  |  | 1 | 0 |  | N | 0 | 0 | 7.3 | FSK-2,M=1, ZC sequence-based signal |  | 168 | 0.0064815 | 28000
| Panasonic | 2.6 | 2 | n | y | n | 30 | 30 | 1 | 2 | 1 | 1 | 14 | 12 | 6 | 15 | 14 | 0 | 0 | 1 | - | NA | 5 | 2.16 | 3.84 | 32 | TDL-C, 300 | 0 | 0 | 0 |  |  | 2 | 0 |  | N | 0 | 0 | 7.83 | FSK-2,M=1, ZC sequence-based signal |  | 168 | 0.0064815 | 28000
| Panasonic | 2.6 | 2 | n | y | n | 30 | 30 | 1 | 2 | 1 | 1 | 14 | 12 | 6 | 15 | 14 | 0 | 0 | 1 | - | NA | 5 | 2.16 | 3.84 | 32 | TDL-C, 300 | 0 | 0 | 0 |  |  | 4 | 0 |  | N | 0 | 0 | 50 | FSK-2,M=1, ZC sequence-based signal |  | 168 | 0.0064815 | 28000
| Panasonic | 2.6 | 2 | n | y | n | 30 | 30 | 1 | 2 | 1 | 1 | 14 | 12 | 6 | 15 | 14 | 0 | 0 | 1 | - | NA | 5 | 2.16 | 3.84 | 32 | TDL-C, 300 | 0 | 0 | 0 |  |  | 10 | 0 |  | N | 0 | 0 | 50 | FSK-2,M=1, ZC sequence-based signal |  | 168 | 0.0064815 | 28000
| Panasonic | 2.6 | 2 | n | y | n | 30 | 30 | 1 | 2 | 1 | 1 | 14 | 12 | 6 | 15 | 14 | 0 | 0 | 1 | - | NA | 5 | 2.16 | 1.92 | 32 | TDL-C, 300 | 0 | 0 | 1 |  |  | 0 | 0 |  | N | 0 | 0 | 7.7 | FSK-2,M=1, ZC sequence-based signal |  | 168 | 0.0064815 | 28000
| Panasonic | 2.6 | 2 | n | y | n | 30 | 30 | 1 | 2 | 1 | 1 | 14 | 12 | 6 | 15 | 14 | 0 | 0 | 1 | - | NA | 5 | 2.16 | 1.92 | 32 | TDL-C, 300 | 0 | 0 | 2 |  |  | 0 | 0 |  | N | 0 | 0 | 7.74 | FSK-2,M=1, ZC sequence-based signal |  | 168 | 0.0064815 | 28000
| Panasonic | 2.6 | 2 | n | y | n | 30 | 30 | 1 | 2 | 1 | 1 | 14 | 12 | 6 | 15 | 14 | 0 | 0 | 1 | - | NA | 5 | 2.16 | 1.92 | 32 | TDL-C, 300 | 0 | 0 | 5 |  |  | 0 | 0 |  | N | 0 | 0 | 7.66 | FSK-2,M=1, ZC sequence-based signal |  | 168 | 0.0064815 | 28000
| Panasonic | 2.6 | 2 | n | y | n | 30 | 30 | 1 | 2 | 1 | 1 | 14 | 12 | 6 | 15 | 14 | 0 | 0 | 1 | - | NA | 5 | 2.16 | 1.92 | 32 | TDL-C, 300 | 0 | 0 | 10 |  |  | 0 | 0 |  | N | 0 | 0 | 7.72 | FSK-2,M=1, ZC sequence-based signal |  | 168 | 0.0064815 | 28000
| Panasonic | 2.6 | 2 | n | y | n | 30 | 30 | 1 | 2 | 1 | 1 | 14 | 12 | 6 | 15 | 14 | 0 | 0 | 1 | - | NA | 5 | 2.16 | 1.92 | 32 | TDL-C, 300 | 0 | 0 | 50 |  |  | 0 | 0 |  | N | 0 | 0 | 7.57 | FSK-2,M=1, ZC sequence-based signal |  | 168 | 0.0064815 | 28000
| Panasonic | 2.6 | 2 | n | y | n | 30 | 30 | 1 | 2 | 1 | 1 | 14 | 12 | 6 | 15 | 14 | 0 | 0 | 1 | - | NA | 5 | 2.16 | 1.92 | 32 | TDL-C, 300 | 0 | 0 | 100 |  |  | 0 | 0 |  | N | 0 | 0 | 7.65 | FSK-2,M=1, ZC sequence-based signal |  | 168 | 0.0064815 | 28000
| Panasonic | 2.6 | 2 | n | y | n | 30 | 30 | 1 | 2 | 1 | 1 | 14 | 12 | 6 | 15 | 14 | 0 | 0 | 1 | - | NA | 5 | 2.16 | 1.92 | 32 | TDL-C, 300 | 0 | 0 | 0 |  |  | 1 | 0 |  | N | 0 | 0 | 7.75 | FSK-2,M=1, ZC sequence-based signal |  | 168 | 0.0064815 | 28000
| Panasonic | 2.6 | 2 | n | y | n | 30 | 30 | 1 | 2 | 1 | 1 | 14 | 12 | 6 | 15 | 14 | 0 | 0 | 1 | - | NA | 5 | 2.16 | 1.92 | 32 | TDL-C, 300 | 0 | 0 | 0 |  |  | 2 | 0 |  | N | 0 | 0 | 8.94 | FSK-2,M=1, ZC sequence-based signal |  | 168 | 0.0064815 | 28000
| Panasonic | 2.6 | 2 | n | y | n | 30 | 30 | 1 | 2 | 1 | 1 | 14 | 12 | 6 | 15 | 14 | 0 | 0 | 1 | - | NA | 5 | 2.16 | 1.92 | 32 | TDL-C, 300 | 0 | 0 | 0 |  |  | 4 | 0 |  | N | 0 | 0 | 50 | FSK-2,M=1, ZC sequence-based signal |  | 168 | 0.0064815 | 28000
| Panasonic | 2.6 | 2 | n | y | n | 30 | 30 | 1 | 2 | 1 | 1 | 14 | 12 | 6 | 15 | 14 | 0 | 0 | 1 | - | NA | 5 | 2.16 | 1.92 | 32 | TDL-C, 300 | 0 | 0 | 0 |  |  | 10 | 0 |  | N | 0 | 0 | 50 | FSK-2,M=1, ZC sequence-based signal |  | 168 | 0.0064815 | 28000
| Panasonic | 2.6 | 2 | n | y | n | 30 | 30 | 1 | 2 | 1 | 1 | 14 | 12 | 6 | 15 | 14 | 0 | 0 | 1 | - | NA | 5 | 2.16 | 0.96 | 32 | TDL-C, 300 | 0 | 0 | 1 |  |  | 0 | 0 |  | N | 0 | 0 | 9.34 | FSK-2,M=1, ZC sequence-based signal |  | 168 | 0.0064815 | 28000
| Panasonic | 2.6 | 2 | n | y | n | 30 | 30 | 1 | 2 | 1 | 1 | 14 | 12 | 6 | 15 | 14 | 0 | 0 | 1 | - | NA | 5 | 2.16 | 0.96 | 32 | TDL-C, 300 | 0 | 0 | 2 |  |  | 0 | 0 |  | N | 0 | 0 | 9.36 | FSK-2,M=1, ZC sequence-based signal |  | 168 | 0.0064815 | 28000
| Panasonic | 2.6 | 2 | n | y | n | 30 | 30 | 1 | 2 | 1 | 1 | 14 | 12 | 6 | 15 | 14 | 0 | 0 | 1 | - | NA | 5 | 2.16 | 0.96 | 32 | TDL-C, 300 | 0 | 0 | 5 |  |  | 0 | 0 |  | N | 0 | 0 | 9.33 | FSK-2,M=1, ZC sequence-based signal |  | 168 | 0.0064815 | 28000
| Panasonic | 2.6 | 2 | n | y | n | 30 | 30 | 1 | 2 | 1 | 1 | 14 | 12 | 6 | 15 | 14 | 0 | 0 | 1 | - | NA | 5 | 2.16 | 0.96 | 32 | TDL-C, 300 | 0 | 0 | 10 |  |  | 0 | 0 |  | N | 0 | 0 | 9.29 | FSK-2,M=1, ZC sequence-based signal |  | 168 | 0.0064815 | 28000
| Panasonic | 2.6 | 2 | n | y | n | 30 | 30 | 1 | 2 | 1 | 1 | 14 | 12 | 6 | 15 | 14 | 0 | 0 | 1 | - | NA | 5 | 2.16 | 0.96 | 32 | TDL-C, 300 | 0 | 0 | 50 |  |  | 0 | 0 |  | N | 0 | 0 | 9.19 | FSK-2,M=1, ZC sequence-based signal |  | 168 | 0.0064815 | 28000
| Panasonic | 2.6 | 2 | n | y | n | 30 | 30 | 1 | 2 | 1 | 1 | 14 | 12 | 6 | 15 | 14 | 0 | 0 | 1 | - | NA | 5 | 2.16 | 0.96 | 32 | TDL-C, 300 | 0 | 0 | 100 |  |  | 0 | 0 |  | N | 0 | 0 | 9.2 | FSK-2,M=1, ZC sequence-based signal |  | 168 | 0.0064815 | 28000
| Panasonic | 2.6 | 2 | n | y | n | 30 | 30 | 1 | 2 | 1 | 1 | 14 | 12 | 6 | 15 | 14 | 0 | 0 | 1 | - | NA | 5 | 2.16 | 0.96 | 32 | TDL-C, 300 | 0 | 0 | 0 |  |  | 1 | 0 |  | N | 0 | 0 | 9.46 | FSK-2,M=1, ZC sequence-based signal |  | 168 | 0.0064815 | 28000
| Panasonic | 2.6 | 2 | n | y | n | 30 | 30 | 1 | 2 | 1 | 1 | 14 | 12 | 6 | 15 | 14 | 0 | 0 | 1 | - | NA | 5 | 2.16 | 0.96 | 32 | TDL-C, 300 | 0 | 0 | 0 |  |  | 2 | 0 |  | N | 0 | 0 | 12.24 | FSK-2,M=1, ZC sequence-based signal |  | 168 | 0.0064815 | 28000
| Panasonic | 2.6 | 2 | n | y | n | 30 | 30 | 1 | 2 | 1 | 1 | 14 | 12 | 6 | 15 | 14 | 0 | 0 | 1 | - | NA | 5 | 2.16 | 0.96 | 32 | TDL-C, 300 | 0 | 0 | 0 |  |  | 4 | 0 |  | N | 0 | 0 | 50 | FSK-2,M=1, ZC sequence-based signal |  | 168 | 0.0064815 | 28000
| Panasonic | 2.6 | 2 | n | y | n | 30 | 30 | 1 | 2 | 1 | 1 | 14 | 12 | 6 | 15 | 14 | 0 | 0 | 1 | - | NA | 5 | 2.16 | 0.96 | 32 | TDL-C, 300 | 0 | 0 | 0 |  |  | 10 | 0 |  | N | 0 | 0 | 50 | FSK-2,M=1, ZC sequence-based signal |  | 168 | 0.0064815 | 28000
| Panasonic | 2.6 | 2 | n | y | n | 30 | 30 | 1 | 4 | 2 | 2 | 14 | 12 | 6 | 15 | 28 | 0 | 0 | 1 | - | NA | 5 | 1.08 | 7.68 | 32 | TDL-C, 300 | 0 | 0 | 0 |  |  | 0 | 0 |  | N | 0 | 0 | 13.55 | FSK-2,M=2, ZC sequence-based signal |  | 168 | 0.012963 | 56000
| Panasonic | 2.6 | 2 | n | y | n | 30 | 30 | 1 | 4 | 2 | 2 | 14 | 12 | 6 | 15 | 28 | 0 | 0 | 1 | - | NA | 5 | 1.08 | 3.84 | 32 | TDL-C, 300 | 0 | 0 | 0 |  |  | 0 | 0 |  | N | 0 | 0 | 13.54 | FSK-2,M=2, ZC sequence-based signal |  | 168 | 0.012963 | 56000
| Panasonic | 2.6 | 2 | n | y | n | 30 | 30 | 1 | 4 | 2 | 2 | 14 | 12 | 6 | 15 | 28 | 0 | 0 | 1 | - | NA | 5 | 1.08 | 1.92 | 32 | TDL-C, 300 | 0 | 0 | 0 |  |  | 0 | 0 |  | N | 0 | 0 | 13.54 | FSK-2,M=2, ZC sequence-based signal |  | 168 | 0.012963 | 56000
| Panasonic | 2.6 | 2 | n | y | n | 30 | 30 | 1 | 4 | 2 | 2 | 14 | 12 | 6 | 15 | 28 | 0 | 0 | 1 | - | NA | 5 | 1.08 | 0.96 | 32 | TDL-C, 300 | 0 | 0 | 0 |  |  | 0 | 0 |  | N | 0 | 0 | 13.68 | FSK-2,M=2, ZC sequence-based signal |  | 168 | 0.012963 | 56000
| Panasonic | 2.6 | 2 | n | y | n | 30 | 30 | 1 | 4 | 2 | 2 | 14 | 12 | 6 | 15 | 28 | 0 | 0 | 1 | - | NA | 5 | 1.08 | 7.68 | 32 | TDL-C, 300 | 0 | 0 | 1 |  |  | 0 | 0 |  | N | 0 | 0 | 13.54 | FSK-2,M=2, ZC sequence-based signal |  | 168 | 0.012963 | 56000
| Panasonic | 2.6 | 2 | n | y | n | 30 | 30 | 1 | 4 | 2 | 2 | 14 | 12 | 6 | 15 | 28 | 0 | 0 | 1 | - | NA | 5 | 1.08 | 7.68 | 32 | TDL-C, 300 | 0 | 0 | 2 |  |  | 0 | 0 |  | N | 0 | 0 | 13.6 | FSK-2,M=2, ZC sequence-based signal |  | 168 | 0.012963 | 56000
| Panasonic | 2.6 | 2 | n | y | n | 30 | 30 | 1 | 4 | 2 | 2 | 14 | 12 | 6 | 15 | 28 | 0 | 0 | 1 | - | NA | 5 | 1.08 | 7.68 | 32 | TDL-C, 300 | 0 | 0 | 5 |  |  | 0 | 0 |  | N | 0 | 0 | 13.64 | FSK-2,M=2, ZC sequence-based signal |  | 168 | 0.012963 | 56000
| Panasonic | 2.6 | 2 | n | y | n | 30 | 30 | 1 | 4 | 2 | 2 | 14 | 12 | 6 | 15 | 28 | 0 | 0 | 1 | - | NA | 5 | 1.08 | 7.68 | 32 | TDL-C, 300 | 0 | 0 | 10 |  |  | 0 | 0 |  | N | 0 | 0 | 13.51 | FSK-2,M=2, ZC sequence-based signal |  | 168 | 0.012963 | 56000
| Panasonic | 2.6 | 2 | n | y | n | 30 | 30 | 1 | 4 | 2 | 2 | 14 | 12 | 6 | 15 | 28 | 0 | 0 | 1 | - | NA | 5 | 1.08 | 7.68 | 32 | TDL-C, 300 | 0 | 0 | 50 |  |  | 0 | 0 |  | N | 0 | 0 | 13.53 | FSK-2,M=2, ZC sequence-based signal |  | 168 | 0.012963 | 56000
| Panasonic | 2.6 | 2 | n | y | n | 30 | 30 | 1 | 4 | 2 | 2 | 14 | 12 | 6 | 15 | 28 | 0 | 0 | 1 | - | NA | 5 | 1.08 | 7.68 | 32 | TDL-C, 300 | 0 | 0 | 100 |  |  | 0 | 0 |  | N | 0 | 0 | 13.88 | FSK-2,M=2, ZC sequence-based signal |  | 168 | 0.012963 | 56000
| Panasonic | 2.6 | 2 | n | y | n | 30 | 30 | 1 | 4 | 2 | 2 | 14 | 12 | 6 | 15 | 28 | 0 | 0 | 1 | - | NA | 5 | 1.08 | 7.68 | 32 | TDL-C, 300 | 0 | 0 | 0 |  |  | 1 | 0 |  | N | 0 | 0 | 13.74 | FSK-2,M=2, ZC sequence-based signal |  | 168 | 0.012963 | 56000
| Panasonic | 2.6 | 2 | n | y | n | 30 | 30 | 1 | 4 | 2 | 2 | 14 | 12 | 6 | 15 | 28 | 0 | 0 | 1 | - | NA | 5 | 1.08 | 7.68 | 32 | TDL-C, 300 | 0 | 0 | 0 |  |  | 2 | 0 |  | N | 0 | 0 | 50 | FSK-2,M=2, ZC sequence-based signal |  | 168 | 0.012963 | 56000
| Panasonic | 2.6 | 2 | n | y | n | 30 | 30 | 1 | 4 | 2 | 2 | 14 | 12 | 6 | 15 | 28 | 0 | 0 | 1 | - | NA | 5 | 1.08 | 7.68 | 32 | TDL-C, 300 | 0 | 0 | 0 |  |  | 4 | 0 |  | N | 0 | 0 | 50 | FSK-2,M=2, ZC sequence-based signal |  | 168 | 0.012963 | 56000
| Panasonic | 2.6 | 2 | n | y | n | 30 | 30 | 1 | 4 | 2 | 2 | 14 | 12 | 6 | 15 | 28 | 0 | 0 | 1 | - | NA | 5 | 1.08 | 7.68 | 32 | TDL-C, 300 | 0 | 0 | 0 |  |  | 10 | 0 |  | N | 0 | 0 | 50 | FSK-2,M=2, ZC sequence-based signal |  | 168 | 0.012963 | 56000
| Panasonic | 2.6 | 2 | n | y | n | 30 | 30 | 1 | 4 | 2 | 2 | 14 | 12 | 6 | 15 | 28 | 0 | 0 | 1 | - | NA | 5 | 1.08 | 3.84 | 32 | TDL-C, 300 | 0 | 0 | 1 |  |  | 0 | 0 |  | N | 0 | 0 | 13.55 | FSK-2,M=2, ZC sequence-based signal |  | 168 | 0.012963 | 56000
| Panasonic | 2.6 | 2 | n | y | n | 30 | 30 | 1 | 4 | 2 | 2 | 14 | 12 | 6 | 15 | 28 | 0 | 0 | 1 | - | NA | 5 | 1.08 | 3.84 | 32 | TDL-C, 300 | 0 | 0 | 2 |  |  | 0 | 0 |  | N | 0 | 0 | 13.61 | FSK-2,M=2, ZC sequence-based signal |  | 168 | 0.012963 | 56000
| Panasonic | 2.6 | 2 | n | y | n | 30 | 30 | 1 | 4 | 2 | 2 | 14 | 12 | 6 | 15 | 28 | 0 | 0 | 1 | - | NA | 5 | 1.08 | 3.84 | 32 | TDL-C, 300 | 0 | 0 | 5 |  |  | 0 | 0 |  | N | 0 | 0 | 13.64 | FSK-2,M=2, ZC sequence-based signal |  | 168 | 0.012963 | 56000
| Panasonic | 2.6 | 2 | n | y | n | 30 | 30 | 1 | 4 | 2 | 2 | 14 | 12 | 6 | 15 | 28 | 0 | 0 | 1 | - | NA | 5 | 1.08 | 3.84 | 32 | TDL-C, 300 | 0 | 0 | 10 |  |  | 0 | 0 |  | N | 0 | 0 | 13.5 | FSK-2,M=2, ZC sequence-based signal |  | 168 | 0.012963 | 56000
| Panasonic | 2.6 | 2 | n | y | n | 30 | 30 | 1 | 4 | 2 | 2 | 14 | 12 | 6 | 15 | 28 | 0 | 0 | 1 | - | NA | 5 | 1.08 | 3.84 | 32 | TDL-C, 300 | 0 | 0 | 50 |  |  | 0 | 0 |  | N | 0 | 0 | 13.53 | FSK-2,M=2, ZC sequence-based signal |  | 168 | 0.012963 | 56000
| Panasonic | 2.6 | 2 | n | y | n | 30 | 30 | 1 | 4 | 2 | 2 | 14 | 12 | 6 | 15 | 28 | 0 | 0 | 1 | - | NA | 5 | 1.08 | 3.84 | 32 | TDL-C, 300 | 0 | 0 | 100 |  |  | 0 | 0 |  | N | 0 | 0 | 13.87 | FSK-2,M=2, ZC sequence-based signal |  | 168 | 0.012963 | 56000
| Panasonic | 2.6 | 2 | n | y | n | 30 | 30 | 1 | 4 | 2 | 2 | 14 | 12 | 6 | 15 | 28 | 0 | 0 | 1 | - | NA | 5 | 1.08 | 3.84 | 32 | TDL-C, 300 | 0 | 0 | 0 |  |  | 1 | 0 |  | N | 0 | 0 | 13.81 | FSK-2,M=2, ZC sequence-based signal |  | 168 | 0.012963 | 56000
| Panasonic | 2.6 | 2 | n | y | n | 30 | 30 | 1 | 4 | 2 | 2 | 14 | 12 | 6 | 15 | 28 | 0 | 0 | 1 | - | NA | 5 | 1.08 | 3.84 | 32 | TDL-C, 300 | 0 | 0 | 0 |  |  | 2 | 0 |  | N | 0 | 0 | 50 | FSK-2,M=2, ZC sequence-based signal |  | 168 | 0.012963 | 56000
| Panasonic | 2.6 | 2 | n | y | n | 30 | 30 | 1 | 4 | 2 | 2 | 14 | 12 | 6 | 15 | 28 | 0 | 0 | 1 | - | NA | 5 | 1.08 | 3.84 | 32 | TDL-C, 300 | 0 | 0 | 0 |  |  | 4 | 0 |  | N | 0 | 0 | 50 | FSK-2,M=2, ZC sequence-based signal |  | 168 | 0.012963 | 56000
| Panasonic | 2.6 | 2 | n | y | n | 30 | 30 | 1 | 4 | 2 | 2 | 14 | 12 | 6 | 15 | 28 | 0 | 0 | 1 | - | NA | 5 | 1.08 | 3.84 | 32 | TDL-C, 300 | 0 | 0 | 0 |  |  | 10 | 0 |  | N | 0 | 0 | 50 | FSK-2,M=2, ZC sequence-based signal |  | 168 | 0.012963 | 56000
| Panasonic | 2.6 | 2 | n | y | n | 30 | 30 | 1 | 4 | 2 | 2 | 14 | 12 | 6 | 15 | 28 | 0 | 0 | 1 | - | NA | 5 | 1.08 | 1.92 | 32 | TDL-C, 300 | 0 | 0 | 1 |  |  | 0 | 0 |  | N | 0 | 0 | 13.58 | FSK-2,M=2, ZC sequence-based signal |  | 168 | 0.012963 | 56000
| Panasonic | 2.6 | 2 | n | y | n | 30 | 30 | 1 | 4 | 2 | 2 | 14 | 12 | 6 | 15 | 28 | 0 | 0 | 1 | - | NA | 5 | 1.08 | 1.92 | 32 | TDL-C, 300 | 0 | 0 | 2 |  |  | 0 | 0 |  | N | 0 | 0 | 13.63 | FSK-2,M=2, ZC sequence-based signal |  | 168 | 0.012963 | 56000
| Panasonic | 2.6 | 2 | n | y | n | 30 | 30 | 1 | 4 | 2 | 2 | 14 | 12 | 6 | 15 | 28 | 0 | 0 | 1 | - | NA | 5 | 1.08 | 1.92 | 32 | TDL-C, 300 | 0 | 0 | 5 |  |  | 0 | 0 |  | N | 0 | 0 | 13.67 | FSK-2,M=2, ZC sequence-based signal |  | 168 | 0.012963 | 56000
| Panasonic | 2.6 | 2 | n | y | n | 30 | 30 | 1 | 4 | 2 | 2 | 14 | 12 | 6 | 15 | 28 | 0 | 0 | 1 | - | NA | 5 | 1.08 | 1.92 | 32 | TDL-C, 300 | 0 | 0 | 10 |  |  | 0 | 0 |  | N | 0 | 0 | 13.53 | FSK-2,M=2, ZC sequence-based signal |  | 168 | 0.012963 | 56000
| Panasonic | 2.6 | 2 | n | y | n | 30 | 30 | 1 | 4 | 2 | 2 | 14 | 12 | 6 | 15 | 28 | 0 | 0 | 1 | - | NA | 5 | 1.08 | 1.92 | 32 | TDL-C, 300 | 0 | 0 | 50 |  |  | 0 | 0 |  | N | 0 | 0 | 13.53 | FSK-2,M=2, ZC sequence-based signal |  | 168 | 0.012963 | 56000
| Panasonic | 2.6 | 2 | n | y | n | 30 | 30 | 1 | 4 | 2 | 2 | 14 | 12 | 6 | 15 | 28 | 0 | 0 | 1 | - | NA | 5 | 1.08 | 1.92 | 32 | TDL-C, 300 | 0 | 0 | 100 |  |  | 0 | 0 |  | N | 0 | 0 | 13.87 | FSK-2,M=2, ZC sequence-based signal |  | 168 | 0.012963 | 56000
| Panasonic | 2.6 | 2 | n | y | n | 30 | 30 | 1 | 4 | 2 | 2 | 14 | 12 | 6 | 15 | 28 | 0 | 0 | 1 | - | NA | 5 | 1.08 | 1.92 | 32 | TDL-C, 300 | 0 | 0 | 0 |  |  | 1 | 0 |  | N | 0 | 0 | 14.03 | FSK-2,M=2, ZC sequence-based signal |  | 168 | 0.012963 | 56000
| Panasonic | 2.6 | 2 | n | y | n | 30 | 30 | 1 | 4 | 2 | 2 | 14 | 12 | 6 | 15 | 28 | 0 | 0 | 1 | - | NA | 5 | 1.08 | 1.92 | 32 | TDL-C, 300 | 0 | 0 | 0 |  |  | 2 | 0 |  | N | 0 | 0 | 50 | FSK-2,M=2, ZC sequence-based signal |  | 168 | 0.012963 | 56000
| Panasonic | 2.6 | 2 | n | y | n | 30 | 30 | 1 | 4 | 2 | 2 | 14 | 12 | 6 | 15 | 28 | 0 | 0 | 1 | - | NA | 5 | 1.08 | 1.92 | 32 | TDL-C, 300 | 0 | 0 | 0 |  |  | 4 | 0 |  | N | 0 | 0 | 50 | FSK-2,M=2, ZC sequence-based signal |  | 168 | 0.012963 | 56000
| Panasonic | 2.6 | 2 | n | y | n | 30 | 30 | 1 | 4 | 2 | 2 | 14 | 12 | 6 | 15 | 28 | 0 | 0 | 1 | - | NA | 5 | 1.08 | 1.92 | 32 | TDL-C, 300 | 0 | 0 | 0 |  |  | 10 | 0 |  | N | 0 | 0 | 50 | FSK-2,M=2, ZC sequence-based signal |  | 168 | 0.012963 | 56000
| Panasonic | 2.6 | 2 | n | y | n | 30 | 30 | 1 | 4 | 2 | 2 | 14 | 12 | 6 | 15 | 28 | 0 | 0 | 1 | - | NA | 5 | 1.08 | 0.96 | 32 | TDL-C, 300 | 0 | 0 | 1 |  |  | 0 | 0 |  | N | 0 | 0 | 13.7 | FSK-2,M=2, ZC sequence-based signal |  | 168 | 0.012963 | 56000
| Panasonic | 2.6 | 2 | n | y | n | 30 | 30 | 1 | 4 | 2 | 2 | 14 | 12 | 6 | 15 | 28 | 0 | 0 | 1 | - | NA | 5 | 1.08 | 0.96 | 32 | TDL-C, 300 | 0 | 0 | 2 |  |  | 0 | 0 |  | N | 0 | 0 | 13.7 | FSK-2,M=2, ZC sequence-based signal |  | 168 | 0.012963 | 56000
| Panasonic | 2.6 | 2 | n | y | n | 30 | 30 | 1 | 4 | 2 | 2 | 14 | 12 | 6 | 15 | 28 | 0 | 0 | 1 | - | NA | 5 | 1.08 | 0.96 | 32 | TDL-C, 300 | 0 | 0 | 5 |  |  | 0 | 0 |  | N | 0 | 0 | 13.81 | FSK-2,M=2, ZC sequence-based signal |  | 168 | 0.012963 | 56000
| Panasonic | 2.6 | 2 | n | y | n | 30 | 30 | 1 | 4 | 2 | 2 | 14 | 12 | 6 | 15 | 28 | 0 | 0 | 1 | - | NA | 5 | 1.08 | 0.96 | 32 | TDL-C, 300 | 0 | 0 | 10 |  |  | 0 | 0 |  | N | 0 | 0 | 13.68 | FSK-2,M=2, ZC sequence-based signal |  | 168 | 0.012963 | 56000
| Panasonic | 2.6 | 2 | n | y | n | 30 | 30 | 1 | 4 | 2 | 2 | 14 | 12 | 6 | 15 | 28 | 0 | 0 | 1 | - | NA | 5 | 1.08 | 0.96 | 32 | TDL-C, 300 | 0 | 0 | 50 |  |  | 0 | 0 |  | N | 0 | 0 | 13.67 | FSK-2,M=2, ZC sequence-based signal |  | 168 | 0.012963 | 56000
| Panasonic | 2.6 | 2 | n | y | n | 30 | 30 | 1 | 4 | 2 | 2 | 14 | 12 | 6 | 15 | 28 | 0 | 0 | 1 | - | NA | 5 | 1.08 | 0.96 | 32 | TDL-C, 300 | 0 | 0 | 100 |  |  | 0 | 0 |  | N | 0 | 0 | 13.97 | FSK-2,M=2, ZC sequence-based signal |  | 168 | 0.012963 | 56000
| Panasonic | 2.6 | 2 | n | y | n | 30 | 30 | 1 | 4 | 2 | 2 | 14 | 12 | 6 | 15 | 28 | 0 | 0 | 1 | - | NA | 5 | 1.08 | 0.96 | 32 | TDL-C, 300 | 0 | 0 | 0 |  |  | 1 | 0 |  | N | 0 | 0 | 18.9 | FSK-2,M=2, ZC sequence-based signal |  | 168 | 0.012963 | 56000
| Panasonic | 2.6 | 2 | n | y | n | 30 | 30 | 1 | 4 | 2 | 2 | 14 | 12 | 6 | 15 | 28 | 0 | 0 | 1 | - | NA | 5 | 1.08 | 0.96 | 32 | TDL-C, 300 | 0 | 0 | 0 |  |  | 2 | 0 |  | N | 0 | 0 | 50 | FSK-2,M=2, ZC sequence-based signal |  | 168 | 0.012963 | 56000
| Panasonic | 2.6 | 2 | n | y | n | 30 | 30 | 1 | 4 | 2 | 2 | 14 | 12 | 6 | 15 | 28 | 0 | 0 | 1 | - | NA | 5 | 1.08 | 0.96 | 32 | TDL-C, 300 | 0 | 0 | 0 |  |  | 4 | 0 |  | N | 0 | 0 | 50 | FSK-2,M=2, ZC sequence-based signal |  | 168 | 0.012963 | 56000
| Panasonic | 2.6 | 2 | n | y | n | 30 | 30 | 1 | 4 | 2 | 2 | 14 | 12 | 6 | 15 | 28 | 0 | 0 | 1 | - | NA | 5 | 1.08 | 0.96 | 32 | TDL-C, 300 | 0 | 0 | 0 |  |  | 10 | 0 |  | N | 0 | 0 | 50 | FSK-2,M=2, ZC sequence-based signal |  | 168 | 0.012963 | 56000
| Panasonic | 2.6 | 2 | n | y | n | 30 | 30 | 1 | 4 | 2 | 2 | 14 | 12 | 6 | 3 | 28 | 0 | 0 | 1 | - | NA | 5 | 1.08 | 7.68 | 32 | TDL-C, 300 | 0 | 3 | 0 |  |  | 0 | 0 |  | N | 0 | 0 | 19 | FSK-2,M=2, ZC sequence-based signal |  | 168 | 0.012963 | 56000
| Panasonic | 2.6 | 2 | n | y | n | 30 | 30 | 1 | 4 | 2 | 2 | 14 | 12 | 6 | 3 | 28 | 0 | 0 | 1 | - | NA | 5 | 1.08 | 3.84 | 32 | TDL-C, 300 | 0 | 3 | 0 |  |  | 0 | 0 |  | N | 0 | 0 | 19 | FSK-2,M=2, ZC sequence-based signal |  | 168 | 0.012963 | 56000
| Panasonic | 2.6 | 2 | n | y | n | 30 | 30 | 1 | 4 | 2 | 2 | 14 | 12 | 6 | 3 | 28 | 0 | 0 | 1 | - | NA | 5 | 1.08 | 1.92 | 32 | TDL-C, 300 | 0 | 3 | 0 |  |  | 0 | 0 |  | N | 0 | 0 | 18.9 | FSK-2,M=2, ZC sequence-based signal |  | 168 | 0.012963 | 56000
| Panasonic | 2.6 | 2 | n | y | n | 30 | 30 | 1 | 4 | 2 | 2 | 14 | 12 | 6 | 3 | 28 | 0 | 0 | 1 | - | NA | 5 | 1.08 | 0.96 | 32 | TDL-C, 300 | 0 | 3 | 0 |  |  | 0 | 0 |  | N | 0 | 0 | 23.8 | FSK-2,M=2, ZC sequence-based signal |  | 168 | 0.012963 | 56000
| Panasonic | 2.6 | 2 | n | y | n | 30 | 30 | 1 | 4 | 2 | 2 | 14 | 12 | 6 | 3 | 28 | 0 | 0 | 1 | - | NA | 5 | 1.08 | 7.68 | 32 | TDL-C, 300 | 0 | 3 | 1 |  |  | 0 | 0 |  | N | 0 | 0 | 17 | FSK-2,M=2, ZC sequence-based signal |  | 168 | 0.012963 | 56000
| Panasonic | 2.6 | 2 | n | y | n | 30 | 30 | 1 | 4 | 2 | 2 | 14 | 12 | 6 | 3 | 28 | 0 | 0 | 1 | - | NA | 5 | 1.08 | 7.68 | 32 | TDL-C, 300 | 0 | 3 | 2 |  |  | 0 | 0 |  | N | 0 | 0 | 19 | FSK-2,M=2, ZC sequence-based signal |  | 168 | 0.012963 | 56000
| Panasonic | 2.6 | 2 | n | y | n | 30 | 30 | 1 | 4 | 2 | 2 | 14 | 12 | 6 | 3 | 28 | 0 | 0 | 1 | - | NA | 5 | 1.08 | 7.68 | 32 | TDL-C, 300 | 0 | 3 | 5 |  |  | 0 | 0 |  | N | 0 | 0 | 22.8 | FSK-2,M=2, ZC sequence-based signal |  | 168 | 0.012963 | 56000
| Panasonic | 2.6 | 2 | n | y | n | 30 | 30 | 1 | 4 | 2 | 2 | 14 | 12 | 6 | 3 | 28 | 0 | 0 | 1 | - | NA | 5 | 1.08 | 7.68 | 32 | TDL-C, 300 | 0 | 3 | 10 |  |  | 0 | 0 |  | N | 0 | 0 | 12.54 | FSK-2,M=2, ZC sequence-based signal |  | 168 | 0.012963 | 56000
| Panasonic | 2.6 | 2 | n | y | n | 30 | 30 | 1 | 4 | 2 | 2 | 14 | 12 | 6 | 3 | 28 | 0 | 0 | 1 | - | NA | 5 | 1.08 | 7.68 | 32 | TDL-C, 300 | 0 | 3 | 50 |  |  | 0 | 0 |  | N | 0 | 0 | 11.99 | FSK-2,M=2, ZC sequence-based signal |  | 168 | 0.012963 | 56000
| Panasonic | 2.6 | 2 | n | y | n | 30 | 30 | 1 | 4 | 2 | 2 | 14 | 12 | 6 | 3 | 28 | 0 | 0 | 1 | - | NA | 5 | 1.08 | 7.68 | 32 | TDL-C, 300 | 0 | 3 | 100 |  |  | 0 | 0 |  | N | 0 | 0 | 50 | FSK-2,M=2, ZC sequence-based signal |  | 168 | 0.012963 | 56000
| Panasonic | 2.6 | 2 | n | y | n | 30 | 30 | 1 | 4 | 2 | 2 | 14 | 12 | 6 | 3 | 28 | 0 | 0 | 1 | - | NA | 5 | 1.08 | 7.68 | 32 | TDL-C, 300 | 0 | 3 | 0 |  |  | 1 | 0 |  | N | 0 | 0 | 22.9 | FSK-2,M=2, ZC sequence-based signal |  | 168 | 0.012963 | 56000
| Panasonic | 2.6 | 2 | n | y | n | 30 | 30 | 1 | 4 | 2 | 2 | 14 | 12 | 6 | 3 | 28 | 0 | 0 | 1 | - | NA | 5 | 1.08 | 7.68 | 32 | TDL-C, 300 | 0 | 3 | 0 |  |  | 2 | 0 |  | N | 0 | 0 | 50 | FSK-2,M=2, ZC sequence-based signal |  | 168 | 0.012963 | 56000
| Panasonic | 2.6 | 2 | n | y | n | 30 | 30 | 1 | 4 | 2 | 2 | 14 | 12 | 6 | 3 | 28 | 0 | 0 | 1 | - | NA | 5 | 1.08 | 7.68 | 32 | TDL-C, 300 | 0 | 3 | 0 |  |  | 4 | 0 |  | N | 0 | 0 | 50 | FSK-2,M=2, ZC sequence-based signal |  | 168 | 0.012963 | 56000
| Panasonic | 2.6 | 2 | n | y | n | 30 | 30 | 1 | 4 | 2 | 2 | 14 | 12 | 6 | 3 | 28 | 0 | 0 | 1 | - | NA | 5 | 1.08 | 7.68 | 32 | TDL-C, 300 | 0 | 3 | 0 |  |  | 10 | 0 |  | N | 0 | 0 | 50 | FSK-2,M=2, ZC sequence-based signal |  | 168 | 0.012963 | 56000
| Panasonic | 2.6 | 2 | n | y | n | 30 | 30 | 1 | 4 | 2 | 2 | 14 | 12 | 6 | 3 | 28 | 0 | 0 | 1 | - | NA | 5 | 1.08 | 3.84 | 32 | TDL-C, 300 | 0 | 3 | 1 |  |  | 0 | 0 |  | N | 0 | 0 | 17.2 | FSK-2,M=2, ZC sequence-based signal |  | 168 | 0.012963 | 56000
| Panasonic | 2.6 | 2 | n | y | n | 30 | 30 | 1 | 4 | 2 | 2 | 14 | 12 | 6 | 3 | 28 | 0 | 0 | 1 | - | NA | 5 | 1.08 | 3.84 | 32 | TDL-C, 300 | 0 | 3 | 2 |  |  | 0 | 0 |  | N | 0 | 0 | 18.1 | FSK-2,M=2, ZC sequence-based signal |  | 168 | 0.012963 | 56000
| Panasonic | 2.6 | 2 | n | y | n | 30 | 30 | 1 | 4 | 2 | 2 | 14 | 12 | 6 | 3 | 28 | 0 | 0 | 1 | - | NA | 5 | 1.08 | 3.84 | 32 | TDL-C, 300 | 0 | 3 | 5 |  |  | 0 | 0 |  | N | 0 | 0 | 22.8 | FSK-2,M=2, ZC sequence-based signal |  | 168 | 0.012963 | 56000
| Panasonic | 2.6 | 2 | n | y | n | 30 | 30 | 1 | 4 | 2 | 2 | 14 | 12 | 6 | 3 | 28 | 0 | 0 | 1 | - | NA | 5 | 1.08 | 3.84 | 32 | TDL-C, 300 | 0 | 3 | 10 |  |  | 0 | 0 |  | N | 0 | 0 | 12.55 | FSK-2,M=2, ZC sequence-based signal |  | 168 | 0.012963 | 56000
| Panasonic | 2.6 | 2 | n | y | n | 30 | 30 | 1 | 4 | 2 | 2 | 14 | 12 | 6 | 3 | 28 | 0 | 0 | 1 | - | NA | 5 | 1.08 | 3.84 | 32 | TDL-C, 300 | 0 | 3 | 50 |  |  | 0 | 0 |  | N | 0 | 0 | 12 | FSK-2,M=2, ZC sequence-based signal |  | 168 | 0.012963 | 56000
| Panasonic | 2.6 | 2 | n | y | n | 30 | 30 | 1 | 4 | 2 | 2 | 14 | 12 | 6 | 3 | 28 | 0 | 0 | 1 | - | NA | 5 | 1.08 | 3.84 | 32 | TDL-C, 300 | 0 | 3 | 100 |  |  | 0 | 0 |  | N | 0 | 0 | 50 | FSK-2,M=2, ZC sequence-based signal |  | 168 | 0.012963 | 56000
| Panasonic | 2.6 | 2 | n | y | n | 30 | 30 | 1 | 4 | 2 | 2 | 14 | 12 | 6 | 3 | 28 | 0 | 0 | 1 | - | NA | 5 | 1.08 | 3.84 | 32 | TDL-C, 300 | 0 | 3 | 0 |  |  | 1 | 0 |  | N | 0 | 0 | 24.1 | FSK-2,M=2, ZC sequence-based signal |  | 168 | 0.012963 | 56000
| Panasonic | 2.6 | 2 | n | y | n | 30 | 30 | 1 | 4 | 2 | 2 | 14 | 12 | 6 | 3 | 28 | 0 | 0 | 1 | - | NA | 5 | 1.08 | 3.84 | 32 | TDL-C, 300 | 0 | 3 | 0 |  |  | 2 | 0 |  | N | 0 | 0 | 50 | FSK-2,M=2, ZC sequence-based signal |  | 168 | 0.012963 | 56000
| Panasonic | 2.6 | 2 | n | y | n | 30 | 30 | 1 | 4 | 2 | 2 | 14 | 12 | 6 | 3 | 28 | 0 | 0 | 1 | - | NA | 5 | 1.08 | 3.84 | 32 | TDL-C, 300 | 0 | 3 | 0 |  |  | 4 | 0 |  | N | 0 | 0 | 50 | FSK-2,M=2, ZC sequence-based signal |  | 168 | 0.012963 | 56000
| Panasonic | 2.6 | 2 | n | y | n | 30 | 30 | 1 | 4 | 2 | 2 | 14 | 12 | 6 | 3 | 28 | 0 | 0 | 1 | - | NA | 5 | 1.08 | 3.84 | 32 | TDL-C, 300 | 0 | 3 | 0 |  |  | 10 | 0 |  | N | 0 | 0 | 50 | FSK-2,M=2, ZC sequence-based signal |  | 168 | 0.012963 | 56000
| Panasonic | 2.6 | 2 | n | y | n | 30 | 30 | 1 | 4 | 2 | 2 | 14 | 12 | 6 | 3 | 28 | 0 | 0 | 1 | - | NA | 5 | 1.08 | 1.92 | 32 | TDL-C, 300 | 0 | 3 | 1 |  |  | 0 | 0 |  | N | 0 | 0 | 17.2 | FSK-2,M=2, ZC sequence-based signal |  | 168 | 0.012963 | 56000
| Panasonic | 2.6 | 2 | n | y | n | 30 | 30 | 1 | 4 | 2 | 2 | 14 | 12 | 6 | 3 | 28 | 0 | 0 | 1 | - | NA | 5 | 1.08 | 1.92 | 32 | TDL-C, 300 | 0 | 3 | 2 |  |  | 0 | 0 |  | N | 0 | 0 | 17.9 | FSK-2,M=2, ZC sequence-based signal |  | 168 | 0.012963 | 56000
| Panasonic | 2.6 | 2 | n | y | n | 30 | 30 | 1 | 4 | 2 | 2 | 14 | 12 | 6 | 3 | 28 | 0 | 0 | 1 | - | NA | 5 | 1.08 | 1.92 | 32 | TDL-C, 300 | 0 | 3 | 5 |  |  | 0 | 0 |  | N | 0 | 0 | 23 | FSK-2,M=2, ZC sequence-based signal |  | 168 | 0.012963 | 56000
| Panasonic | 2.6 | 2 | n | y | n | 30 | 30 | 1 | 4 | 2 | 2 | 14 | 12 | 6 | 3 | 28 | 0 | 0 | 1 | - | NA | 5 | 1.08 | 1.92 | 32 | TDL-C, 300 | 0 | 3 | 10 |  |  | 0 | 0 |  | N | 0 | 0 | 12.58 | FSK-2,M=2, ZC sequence-based signal |  | 168 | 0.012963 | 56000
| Panasonic | 2.6 | 2 | n | y | n | 30 | 30 | 1 | 4 | 2 | 2 | 14 | 12 | 6 | 3 | 28 | 0 | 0 | 1 | - | NA | 5 | 1.08 | 1.92 | 32 | TDL-C, 300 | 0 | 3 | 50 |  |  | 0 | 0 |  | N | 0 | 0 | 12.06 | FSK-2,M=2, ZC sequence-based signal |  | 168 | 0.012963 | 56000
| Panasonic | 2.6 | 2 | n | y | n | 30 | 30 | 1 | 4 | 2 | 2 | 14 | 12 | 6 | 3 | 28 | 0 | 0 | 1 | - | NA | 5 | 1.08 | 1.92 | 32 | TDL-C, 300 | 0 | 3 | 100 |  |  | 0 | 0 |  | N | 0 | 0 | 50 | FSK-2,M=2, ZC sequence-based signal |  | 168 | 0.012963 | 56000
| Panasonic | 2.6 | 2 | n | y | n | 30 | 30 | 1 | 4 | 2 | 2 | 14 | 12 | 6 | 3 | 28 | 0 | 0 | 1 | - | NA | 5 | 1.08 | 1.92 | 32 | TDL-C, 300 | 0 | 3 | 0 |  |  | 1 | 0 |  | N | 0 | 0 | 50 | FSK-2,M=2, ZC sequence-based signal |  | 168 | 0.012963 | 56000
| Panasonic | 2.6 | 2 | n | y | n | 30 | 30 | 1 | 4 | 2 | 2 | 14 | 12 | 6 | 3 | 28 | 0 | 0 | 1 | - | NA | 5 | 1.08 | 1.92 | 32 | TDL-C, 300 | 0 | 3 | 0 |  |  | 2 | 0 |  | N | 0 | 0 | 50 | FSK-2,M=2, ZC sequence-based signal |  | 168 | 0.012963 | 56000
| Panasonic | 2.6 | 2 | n | y | n | 30 | 30 | 1 | 4 | 2 | 2 | 14 | 12 | 6 | 3 | 28 | 0 | 0 | 1 | - | NA | 5 | 1.08 | 1.92 | 32 | TDL-C, 300 | 0 | 3 | 0 |  |  | 4 | 0 |  | N | 0 | 0 | 50 | FSK-2,M=2, ZC sequence-based signal |  | 168 | 0.012963 | 56000
| Panasonic | 2.6 | 2 | n | y | n | 30 | 30 | 1 | 4 | 2 | 2 | 14 | 12 | 6 | 3 | 28 | 0 | 0 | 1 | - | NA | 5 | 1.08 | 1.92 | 32 | TDL-C, 300 | 0 | 3 | 0 |  |  | 10 | 0 |  | N | 0 | 0 | 50 | FSK-2,M=2, ZC sequence-based signal |  | 168 | 0.012963 | 56000
| Panasonic | 2.6 | 2 | n | y | n | 30 | 30 | 1 | 4 | 2 | 2 | 14 | 12 | 6 | 3 | 28 | 0 | 0 | 1 | - | NA | 5 | 1.08 | 0.96 | 32 | TDL-C, 300 | 0 | 3 | 1 |  |  | 0 | 0 |  | N | 0 | 0 | 27 | FSK-2,M=2, ZC sequence-based signal |  | 168 | 0.012963 | 56000
| Panasonic | 2.6 | 2 | n | y | n | 30 | 30 | 1 | 4 | 2 | 2 | 14 | 12 | 6 | 3 | 28 | 0 | 0 | 1 | - | NA | 5 | 1.08 | 0.96 | 32 | TDL-C, 300 | 0 | 3 | 2 |  |  | 0 | 0 |  | N | 0 | 0 | 27 | FSK-2,M=2, ZC sequence-based signal |  | 168 | 0.012963 | 56000
| Panasonic | 2.6 | 2 | n | y | n | 30 | 30 | 1 | 4 | 2 | 2 | 14 | 12 | 6 | 3 | 28 | 0 | 0 | 1 | - | NA | 5 | 1.08 | 0.96 | 32 | TDL-C, 300 | 0 | 3 | 5 |  |  | 0 | 0 |  | N | 0 | 0 | 50 | FSK-2,M=2, ZC sequence-based signal |  | 168 | 0.012963 | 56000
| Panasonic | 2.6 | 2 | n | y | n | 30 | 30 | 1 | 4 | 2 | 2 | 14 | 12 | 6 | 3 | 28 | 0 | 0 | 1 | - | NA | 5 | 1.08 | 0.96 | 32 | TDL-C, 300 | 0 | 3 | 10 |  |  | 0 | 0 |  | N | 0 | 0 | 14.49 | FSK-2,M=2, ZC sequence-based signal |  | 168 | 0.012963 | 56000
| Panasonic | 2.6 | 2 | n | y | n | 30 | 30 | 1 | 4 | 2 | 2 | 14 | 12 | 6 | 3 | 28 | 0 | 0 | 1 | - | NA | 5 | 1.08 | 0.96 | 32 | TDL-C, 300 | 0 | 3 | 50 |  |  | 0 | 0 |  | N | 0 | 0 | 13.53 | FSK-2,M=2, ZC sequence-based signal |  | 168 | 0.012963 | 56000
| Panasonic | 2.6 | 2 | n | y | n | 30 | 30 | 1 | 4 | 2 | 2 | 14 | 12 | 6 | 3 | 28 | 0 | 0 | 1 | - | NA | 5 | 1.08 | 0.96 | 32 | TDL-C, 300 | 0 | 3 | 100 |  |  | 0 | 0 |  | N | 0 | 0 | 50 | FSK-2,M=2, ZC sequence-based signal |  | 168 | 0.012963 | 56000
| Panasonic | 2.6 | 2 | n | y | n | 30 | 30 | 1 | 4 | 2 | 2 | 14 | 12 | 6 | 3 | 28 | 0 | 0 | 1 | - | NA | 5 | 1.08 | 0.96 | 32 | TDL-C, 300 | 0 | 3 | 0 |  |  | 1 | 0 |  | N | 0 | 0 | 50 | FSK-2,M=2, ZC sequence-based signal |  | 168 | 0.012963 | 56000
| Panasonic | 2.6 | 2 | n | y | n | 30 | 30 | 1 | 4 | 2 | 2 | 14 | 12 | 6 | 3 | 28 | 0 | 0 | 1 | - | NA | 5 | 1.08 | 0.96 | 32 | TDL-C, 300 | 0 | 3 | 0 |  |  | 2 | 0 |  | N | 0 | 0 | 50 | FSK-2,M=2, ZC sequence-based signal |  | 168 | 0.012963 | 56000
| Panasonic | 2.6 | 2 | n | y | n | 30 | 30 | 1 | 4 | 2 | 2 | 14 | 12 | 6 | 3 | 28 | 0 | 0 | 1 | - | NA | 5 | 1.08 | 0.96 | 32 | TDL-C, 300 | 0 | 3 | 0 |  |  | 4 | 0 |  | N | 0 | 0 | 50 | FSK-2,M=2, ZC sequence-based signal |  | 168 | 0.012963 | 56000
| Panasonic | 2.6 | 2 | n | y | n | 30 | 30 | 1 | 4 | 2 | 2 | 14 | 12 | 6 | 3 | 28 | 0 | 0 | 1 | - | NA | 5 | 1.08 | 0.96 | 32 | TDL-C, 300 | 0 | 3 | 0 |  |  | 10 | 0 |  | N | 0 | 0 | 50 | FSK-2,M=2, ZC sequence-based signal |  | 168 | 0.012963 | 56000
| Panasonic | 2.6 | 2 | n | y | n | 30 | 30 | 1 | 4 | 2 | 2 | 14 | 12 | 6 | 15 | 28 | 0 | 0 | 1 | - | NA | 5 | 1.08 | 7.68 | 32 | TDL-C, 300 | 0 | 3 | 0 |  |  | 0 | 0 |  | N | 0 | 0 | 10.55 | FSK-2,M=2, ZC sequence-based signal |  | 168 | 0.012963 | 56000
| Panasonic | 2.6 | 2 | n | y | n | 30 | 30 | 1 | 4 | 2 | 2 | 14 | 12 | 6 | 15 | 28 | 0 | 0 | 1 | - | NA | 5 | 1.08 | 3.84 | 32 | TDL-C, 300 | 0 | 3 | 0 |  |  | 0 | 0 |  | N | 0 | 0 | 10.54 | FSK-2,M=2, ZC sequence-based signal |  | 168 | 0.012963 | 56000
| Panasonic | 2.6 | 2 | n | y | n | 30 | 30 | 1 | 4 | 2 | 2 | 14 | 12 | 6 | 15 | 28 | 0 | 0 | 1 | - | NA | 5 | 1.08 | 1.92 | 32 | TDL-C, 300 | 0 | 3 | 0 |  |  | 0 | 0 |  | N | 0 | 0 | 10.54 | FSK-2,M=2, ZC sequence-based signal |  | 168 | 0.012963 | 56000
| Panasonic | 2.6 | 2 | n | y | n | 30 | 30 | 1 | 4 | 2 | 2 | 14 | 12 | 6 | 15 | 28 | 0 | 0 | 1 | - | NA | 5 | 1.08 | 0.96 | 32 | TDL-C, 300 | 0 | 3 | 0 |  |  | 0 | 0 |  | N | 0 | 0 | 10.68 | FSK-2,M=2, ZC sequence-based signal |  | 168 | 0.012963 | 56000
| Panasonic | 2.6 | 2 | n | y | n | 30 | 30 | 1 | 4 | 2 | 2 | 14 | 12 | 6 | 15 | 28 | 0 | 0 | 1 | - | NA | 5 | 1.08 | 7.68 | 32 | TDL-C, 300 | 0 | 3 | 1 |  |  | 0 | 0 |  | N | 0 | 0 | 10.54 | FSK-2,M=2, ZC sequence-based signal |  | 168 | 0.012963 | 56000
| Panasonic | 2.6 | 2 | n | y | n | 30 | 30 | 1 | 4 | 2 | 2 | 14 | 12 | 6 | 15 | 28 | 0 | 0 | 1 | - | NA | 5 | 1.08 | 7.68 | 32 | TDL-C, 300 | 0 | 3 | 2 |  |  | 0 | 0 |  | N | 0 | 0 | 10.6 | FSK-2,M=2, ZC sequence-based signal |  | 168 | 0.012963 | 56000
| Panasonic | 2.6 | 2 | n | y | n | 30 | 30 | 1 | 4 | 2 | 2 | 14 | 12 | 6 | 15 | 28 | 0 | 0 | 1 | - | NA | 5 | 1.08 | 7.68 | 32 | TDL-C, 300 | 0 | 3 | 5 |  |  | 0 | 0 |  | N | 0 | 0 | 10.64 | FSK-2,M=2, ZC sequence-based signal |  | 168 | 0.012963 | 56000
| Panasonic | 2.6 | 2 | n | y | n | 30 | 30 | 1 | 4 | 2 | 2 | 14 | 12 | 6 | 15 | 28 | 0 | 0 | 1 | - | NA | 5 | 1.08 | 7.68 | 32 | TDL-C, 300 | 0 | 3 | 10 |  |  | 0 | 0 |  | N | 0 | 0 | 10.51 | FSK-2,M=2, ZC sequence-based signal |  | 168 | 0.012963 | 56000
| Panasonic | 2.6 | 2 | n | y | n | 30 | 30 | 1 | 4 | 2 | 2 | 14 | 12 | 6 | 15 | 28 | 0 | 0 | 1 | - | NA | 5 | 1.08 | 7.68 | 32 | TDL-C, 300 | 0 | 3 | 50 |  |  | 0 | 0 |  | N | 0 | 0 | 10.53 | FSK-2,M=2, ZC sequence-based signal |  | 168 | 0.012963 | 56000
| Panasonic | 2.6 | 2 | n | y | n | 30 | 30 | 1 | 4 | 2 | 2 | 14 | 12 | 6 | 15 | 28 | 0 | 0 | 1 | - | NA | 5 | 1.08 | 7.68 | 32 | TDL-C, 300 | 0 | 3 | 100 |  |  | 0 | 0 |  | N | 0 | 0 | 10.88 | FSK-2,M=2, ZC sequence-based signal |  | 168 | 0.012963 | 56000
| Panasonic | 2.6 | 2 | n | y | n | 30 | 30 | 1 | 4 | 2 | 2 | 14 | 12 | 6 | 15 | 28 | 0 | 0 | 1 | - | NA | 5 | 1.08 | 7.68 | 32 | TDL-C, 300 | 0 | 3 | 0 |  |  | 1 | 0 |  | N | 0 | 0 | 10.74 | FSK-2,M=2, ZC sequence-based signal |  | 168 | 0.012963 | 56000
| Panasonic | 2.6 | 2 | n | y | n | 30 | 30 | 1 | 4 | 2 | 2 | 14 | 12 | 6 | 15 | 28 | 0 | 0 | 1 | - | NA | 5 | 1.08 | 7.68 | 32 | TDL-C, 300 | 0 | 3 | 0 |  |  | 2 | 0 |  | N | 0 | 0 | 50 | FSK-2,M=2, ZC sequence-based signal |  | 168 | 0.012963 | 56000
| Panasonic | 2.6 | 2 | n | y | n | 30 | 30 | 1 | 4 | 2 | 2 | 14 | 12 | 6 | 15 | 28 | 0 | 0 | 1 | - | NA | 5 | 1.08 | 7.68 | 32 | TDL-C, 300 | 0 | 3 | 0 |  |  | 4 | 0 |  | N | 0 | 0 | 50 | FSK-2,M=2, ZC sequence-based signal |  | 168 | 0.012963 | 56000
| Panasonic | 2.6 | 2 | n | y | n | 30 | 30 | 1 | 4 | 2 | 2 | 14 | 12 | 6 | 15 | 28 | 0 | 0 | 1 | - | NA | 5 | 1.08 | 7.68 | 32 | TDL-C, 300 | 0 | 3 | 0 |  |  | 10 | 0 |  | N | 0 | 0 | 50 | FSK-2,M=2, ZC sequence-based signal |  | 168 | 0.012963 | 56000
| Panasonic | 2.6 | 2 | n | y | n | 30 | 30 | 1 | 4 | 2 | 2 | 14 | 12 | 6 | 15 | 28 | 0 | 0 | 1 | - | NA | 5 | 1.08 | 3.84 | 32 | TDL-C, 300 | 0 | 3 | 1 |  |  | 0 | 0 |  | N | 0 | 0 | 10.55 | FSK-2,M=2, ZC sequence-based signal |  | 168 | 0.012963 | 56000
| Panasonic | 2.6 | 2 | n | y | n | 30 | 30 | 1 | 4 | 2 | 2 | 14 | 12 | 6 | 15 | 28 | 0 | 0 | 1 | - | NA | 5 | 1.08 | 3.84 | 32 | TDL-C, 300 | 0 | 3 | 2 |  |  | 0 | 0 |  | N | 0 | 0 | 10.61 | FSK-2,M=2, ZC sequence-based signal |  | 168 | 0.012963 | 56000
| Panasonic | 2.6 | 2 | n | y | n | 30 | 30 | 1 | 4 | 2 | 2 | 14 | 12 | 6 | 15 | 28 | 0 | 0 | 1 | - | NA | 5 | 1.08 | 3.84 | 32 | TDL-C, 300 | 0 | 3 | 5 |  |  | 0 | 0 |  | N | 0 | 0 | 10.64 | FSK-2,M=2, ZC sequence-based signal |  | 168 | 0.012963 | 56000
| Panasonic | 2.6 | 2 | n | y | n | 30 | 30 | 1 | 4 | 2 | 2 | 14 | 12 | 6 | 15 | 28 | 0 | 0 | 1 | - | NA | 5 | 1.08 | 3.84 | 32 | TDL-C, 300 | 0 | 3 | 10 |  |  | 0 | 0 |  | N | 0 | 0 | 10.5 | FSK-2,M=2, ZC sequence-based signal |  | 168 | 0.012963 | 56000
| Panasonic | 2.6 | 2 | n | y | n | 30 | 30 | 1 | 4 | 2 | 2 | 14 | 12 | 6 | 15 | 28 | 0 | 0 | 1 | - | NA | 5 | 1.08 | 3.84 | 32 | TDL-C, 300 | 0 | 3 | 50 |  |  | 0 | 0 |  | N | 0 | 0 | 10.53 | FSK-2,M=2, ZC sequence-based signal |  | 168 | 0.012963 | 56000
| Panasonic | 2.6 | 2 | n | y | n | 30 | 30 | 1 | 4 | 2 | 2 | 14 | 12 | 6 | 15 | 28 | 0 | 0 | 1 | - | NA | 5 | 1.08 | 3.84 | 32 | TDL-C, 300 | 0 | 3 | 100 |  |  | 0 | 0 |  | N | 0 | 0 | 10.87 | FSK-2,M=2, ZC sequence-based signal |  | 168 | 0.012963 | 56000
| Panasonic | 2.6 | 2 | n | y | n | 30 | 30 | 1 | 4 | 2 | 2 | 14 | 12 | 6 | 15 | 28 | 0 | 0 | 1 | - | NA | 5 | 1.08 | 3.84 | 32 | TDL-C, 300 | 0 | 3 | 0 |  |  | 1 | 0 |  | N | 0 | 0 | 10.81 | FSK-2,M=2, ZC sequence-based signal |  | 168 | 0.012963 | 56000
| Panasonic | 2.6 | 2 | n | y | n | 30 | 30 | 1 | 4 | 2 | 2 | 14 | 12 | 6 | 15 | 28 | 0 | 0 | 1 | - | NA | 5 | 1.08 | 3.84 | 32 | TDL-C, 300 | 0 | 3 | 0 |  |  | 2 | 0 |  | N | 0 | 0 | 50 | FSK-2,M=2, ZC sequence-based signal |  | 168 | 0.012963 | 56000
| Panasonic | 2.6 | 2 | n | y | n | 30 | 30 | 1 | 4 | 2 | 2 | 14 | 12 | 6 | 15 | 28 | 0 | 0 | 1 | - | NA | 5 | 1.08 | 3.84 | 32 | TDL-C, 300 | 0 | 3 | 0 |  |  | 4 | 0 |  | N | 0 | 0 | 50 | FSK-2,M=2, ZC sequence-based signal |  | 168 | 0.012963 | 56000
| Panasonic | 2.6 | 2 | n | y | n | 30 | 30 | 1 | 4 | 2 | 2 | 14 | 12 | 6 | 15 | 28 | 0 | 0 | 1 | - | NA | 5 | 1.08 | 3.84 | 32 | TDL-C, 300 | 0 | 3 | 0 |  |  | 10 | 0 |  | N | 0 | 0 | 50 | FSK-2,M=2, ZC sequence-based signal |  | 168 | 0.012963 | 56000
| Panasonic | 2.6 | 2 | n | y | n | 30 | 30 | 1 | 4 | 2 | 2 | 14 | 12 | 6 | 15 | 28 | 0 | 0 | 1 | - | NA | 5 | 1.08 | 1.92 | 32 | TDL-C, 300 | 0 | 3 | 1 |  |  | 0 | 0 |  | N | 0 | 0 | 10.58 | FSK-2,M=2, ZC sequence-based signal |  | 168 | 0.012963 | 56000
| Panasonic | 2.6 | 2 | n | y | n | 30 | 30 | 1 | 4 | 2 | 2 | 14 | 12 | 6 | 15 | 28 | 0 | 0 | 1 | - | NA | 5 | 1.08 | 1.92 | 32 | TDL-C, 300 | 0 | 3 | 2 |  |  | 0 | 0 |  | N | 0 | 0 | 10.63 | FSK-2,M=2, ZC sequence-based signal |  | 168 | 0.012963 | 56000
| Panasonic | 2.6 | 2 | n | y | n | 30 | 30 | 1 | 4 | 2 | 2 | 14 | 12 | 6 | 15 | 28 | 0 | 0 | 1 | - | NA | 5 | 1.08 | 1.92 | 32 | TDL-C, 300 | 0 | 3 | 5 |  |  | 0 | 0 |  | N | 0 | 0 | 10.67 | FSK-2,M=2, ZC sequence-based signal |  | 168 | 0.012963 | 56000
| Panasonic | 2.6 | 2 | n | y | n | 30 | 30 | 1 | 4 | 2 | 2 | 14 | 12 | 6 | 15 | 28 | 0 | 0 | 1 | - | NA | 5 | 1.08 | 1.92 | 32 | TDL-C, 300 | 0 | 3 | 10 |  |  | 0 | 0 |  | N | 0 | 0 | 10.53 | FSK-2,M=2, ZC sequence-based signal |  | 168 | 0.012963 | 56000
| Panasonic | 2.6 | 2 | n | y | n | 30 | 30 | 1 | 4 | 2 | 2 | 14 | 12 | 6 | 15 | 28 | 0 | 0 | 1 | - | NA | 5 | 1.08 | 1.92 | 32 | TDL-C, 300 | 0 | 3 | 50 |  |  | 0 | 0 |  | N | 0 | 0 | 10.53 | FSK-2,M=2, ZC sequence-based signal |  | 168 | 0.012963 | 56000
| Panasonic | 2.6 | 2 | n | y | n | 30 | 30 | 1 | 4 | 2 | 2 | 14 | 12 | 6 | 15 | 28 | 0 | 0 | 1 | - | NA | 5 | 1.08 | 1.92 | 32 | TDL-C, 300 | 0 | 3 | 100 |  |  | 0 | 0 |  | N | 0 | 0 | 10.87 | FSK-2,M=2, ZC sequence-based signal |  | 168 | 0.012963 | 56000
| Panasonic | 2.6 | 2 | n | y | n | 30 | 30 | 1 | 4 | 2 | 2 | 14 | 12 | 6 | 15 | 28 | 0 | 0 | 1 | - | NA | 5 | 1.08 | 1.92 | 32 | TDL-C, 300 | 0 | 3 | 0 |  |  | 1 | 0 |  | N | 0 | 0 | 11.03 | FSK-2,M=2, ZC sequence-based signal |  | 168 | 0.012963 | 56000
| Panasonic | 2.6 | 2 | n | y | n | 30 | 30 | 1 | 4 | 2 | 2 | 14 | 12 | 6 | 15 | 28 | 0 | 0 | 1 | - | NA | 5 | 1.08 | 1.92 | 32 | TDL-C, 300 | 0 | 3 | 0 |  |  | 2 | 0 |  | N | 0 | 0 | 50 | FSK-2,M=2, ZC sequence-based signal |  | 168 | 0.012963 | 56000
| Panasonic | 2.6 | 2 | n | y | n | 30 | 30 | 1 | 4 | 2 | 2 | 14 | 12 | 6 | 15 | 28 | 0 | 0 | 1 | - | NA | 5 | 1.08 | 1.92 | 32 | TDL-C, 300 | 0 | 3 | 0 |  |  | 4 | 0 |  | N | 0 | 0 | 50 | FSK-2,M=2, ZC sequence-based signal |  | 168 | 0.012963 | 56000
| Panasonic | 2.6 | 2 | n | y | n | 30 | 30 | 1 | 4 | 2 | 2 | 14 | 12 | 6 | 15 | 28 | 0 | 0 | 1 | - | NA | 5 | 1.08 | 1.92 | 32 | TDL-C, 300 | 0 | 3 | 0 |  |  | 10 | 0 |  | N | 0 | 0 | 50 | FSK-2,M=2, ZC sequence-based signal |  | 168 | 0.012963 | 56000
| Panasonic | 2.6 | 2 | n | y | n | 30 | 30 | 1 | 4 | 2 | 2 | 14 | 12 | 6 | 15 | 28 | 0 | 0 | 1 | - | NA | 5 | 1.08 | 0.96 | 32 | TDL-C, 300 | 0 | 3 | 1 |  |  | 0 | 0 |  | N | 0 | 0 | 10.7 | FSK-2,M=2, ZC sequence-based signal |  | 168 | 0.012963 | 56000
| Panasonic | 2.6 | 2 | n | y | n | 30 | 30 | 1 | 4 | 2 | 2 | 14 | 12 | 6 | 15 | 28 | 0 | 0 | 1 | - | NA | 5 | 1.08 | 0.96 | 32 | TDL-C, 300 | 0 | 3 | 2 |  |  | 0 | 0 |  | N | 0 | 0 | 10.7 | FSK-2,M=2, ZC sequence-based signal |  | 168 | 0.012963 | 56000
| Panasonic | 2.6 | 2 | n | y | n | 30 | 30 | 1 | 4 | 2 | 2 | 14 | 12 | 6 | 15 | 28 | 0 | 0 | 1 | - | NA | 5 | 1.08 | 0.96 | 32 | TDL-C, 300 | 0 | 3 | 5 |  |  | 0 | 0 |  | N | 0 | 0 | 10.81 | FSK-2,M=2, ZC sequence-based signal |  | 168 | 0.012963 | 56000
| Panasonic | 2.6 | 2 | n | y | n | 30 | 30 | 1 | 4 | 2 | 2 | 14 | 12 | 6 | 15 | 28 | 0 | 0 | 1 | - | NA | 5 | 1.08 | 0.96 | 32 | TDL-C, 300 | 0 | 3 | 10 |  |  | 0 | 0 |  | N | 0 | 0 | 10.68 | FSK-2,M=2, ZC sequence-based signal |  | 168 | 0.012963 | 56000
| Panasonic | 2.6 | 2 | n | y | n | 30 | 30 | 1 | 4 | 2 | 2 | 14 | 12 | 6 | 15 | 28 | 0 | 0 | 1 | - | NA | 5 | 1.08 | 0.96 | 32 | TDL-C, 300 | 0 | 3 | 50 |  |  | 0 | 0 |  | N | 0 | 0 | 10.67 | FSK-2,M=2, ZC sequence-based signal |  | 168 | 0.012963 | 56000
| Panasonic | 2.6 | 2 | n | y | n | 30 | 30 | 1 | 4 | 2 | 2 | 14 | 12 | 6 | 15 | 28 | 0 | 0 | 1 | - | NA | 5 | 1.08 | 0.96 | 32 | TDL-C, 300 | 0 | 3 | 100 |  |  | 0 | 0 |  | N | 0 | 0 | 10.97 | FSK-2,M=2, ZC sequence-based signal |  | 168 | 0.012963 | 56000
| Panasonic | 2.6 | 2 | n | y | n | 30 | 30 | 1 | 4 | 2 | 2 | 14 | 12 | 6 | 15 | 28 | 0 | 0 | 1 | - | NA | 5 | 1.08 | 0.96 | 32 | TDL-C, 300 | 0 | 3 | 0 |  |  | 1 | 0 |  | N | 0 | 0 | 15.9 | FSK-2,M=2, ZC sequence-based signal |  | 168 | 0.012963 | 56000
| Panasonic | 2.6 | 2 | n | y | n | 30 | 30 | 1 | 4 | 2 | 2 | 14 | 12 | 6 | 15 | 28 | 0 | 0 | 1 | - | NA | 5 | 1.08 | 0.96 | 32 | TDL-C, 300 | 0 | 3 | 0 |  |  | 2 | 0 |  | N | 0 | 0 | 50 | FSK-2,M=2, ZC sequence-based signal |  | 168 | 0.012963 | 56000
| Panasonic | 2.6 | 2 | n | y | n | 30 | 30 | 1 | 4 | 2 | 2 | 14 | 12 | 6 | 15 | 28 | 0 | 0 | 1 | - | NA | 5 | 1.08 | 0.96 | 32 | TDL-C, 300 | 0 | 3 | 0 |  |  | 4 | 0 |  | N | 0 | 0 | 50 | FSK-2,M=2, ZC sequence-based signal |  | 168 | 0.012963 | 56000
| Panasonic | 2.6 | 2 | n | y | n | 30 | 30 | 1 | 4 | 2 | 2 | 14 | 12 | 6 | 15 | 28 | 0 | 0 | 1 | - | NA | 5 | 1.08 | 0.96 | 32 | TDL-C, 300 | 0 | 3 | 0 |  |  | 10 | 0 |  | N | 0 | 0 | 50 | FSK-2,M=2, ZC sequence-based signal |  | 168 | 0.012963 | 56000
| Huawei, HiSilicon | 2.6 | 3 | y | n | n | 30 | 30 | 1 | 1 | 0.5 | 1 | 96 | 12 | 0 | 12 | 48 | 0 | 0 | 1 | 0.5 | 10^-15 | 5 | 4.32 | 3.84 | 8 | TDL-C, 300 | 0 | 0 | 0 |  |  | 0 | 0 |  | Y | 0 | na | 0.1 | OOK1,M=1 30kHz, rep1 |  | 1152 | 0.0032407 | 14000
| Huawei, HiSilicon | 2.6 | 3 | y | n | n | 30 | 30 | 1 | 1 | 0.5 | 1 | 96 | 12 | 0 | 12 | 48 | 0 | 0 | 1 | 0.5 | 10^-15 | 5 | 4.32 | 3.84 | 8 | TDL-C, 300 | 0 | 0 | 0 |  |  | 1 | 0 |  | Y | 0 | na | 0.2 | OOK1,M=1 30kHz, rep1 |  | 1152 | 0.0032407 | 14000
| Huawei, HiSilicon | 2.6 | 3 | y | n | n | 30 | 30 | 1 | 1 | 0.5 | 1 | 96 | 12 | 0 | 12 | 48 | 0 | 0 | 1 | 0.5 | 10^-15 | 5 | 4.32 | 3.84 | 8 | TDL-C, 300 | 0 | 0 | 0 |  |  | 2 | 0 |  | Y | 0 | na | 0.2 | OOK1,M=1 30kHz, rep1 |  | 1152 | 0.0032407 | 14000
| Huawei, HiSilicon | 2.6 | 3 | y | n | n | 30 | 30 | 1 | 1 | 0.5 | 1 | 96 | 12 | 0 | 12 | 48 | 0 | 0 | 1 | 0.5 | 10^-15 | 5 | 4.32 | 3.84 | 8 | TDL-C, 300 | 0 | 0 | 0 |  |  | 4 | 0 |  | Y | 0 | na | 0.7 | OOK1,M=1 30kHz, rep1 |  | 1152 | 0.0032407 | 14000
| Huawei, HiSilicon | 2.6 | 3 | y | n | n | 30 | 30 | 1 | 1 | 0.5 | 1 | 96 | 12 | 0 | 12 | 48 | 0 | 0 | 1 | 0.5 | 10^-15 | 5 | 4.32 | 3.84 | 8 | TDL-C, 300 | 0 | 0 | 5 |  |  | 0 | 0 |  | Y | 0 | na | 0.1 | OOK1,M=1 30kHz, rep1 |  | 1152 | 0.0032407 | 14000
| Huawei, HiSilicon | 2.6 | 3 | y | n | n | 30 | 30 | 1 | 1 | 0.5 | 1 | 96 | 12 | 0 | 12 | 48 | 0 | 0 | 1 | 0.5 | 10^-15 | 5 | 4.32 | 3.84 | 8 | TDL-C, 300 | 0 | 0 | 10 |  |  | 0 | 0 |  | Y | 0 | na | 0.1 | OOK1,M=1 30kHz, rep1 |  | 1152 | 0.0032407 | 14000
| Huawei, HiSilicon | 2.6 | 3 | y | n | n | 60 | 60 | 1 | 1 | 0.5 | 1 | 96 | 6 | 0 | 6 | 48 | 0 | 0 | 1 | 0.5 | 10^-15 | 5 | 4.32 | 3.84 | 8 | TDL-C, 300 | 0 | 0 | 0 |  |  | 0 | 0 |  | Y | 0 | na | 1.8 | OOK1,M=1 60kHz, rep1 |  | 576 | 0.0064815 | 28000
| Huawei, HiSilicon | 2.6 | 3 | y | n | n | 60 | 60 | 1 | 1 | 0.5 | 1 | 96 | 6 | 0 | 6 | 48 | 0 | 0 | 1 | 0.5 | 10^-15 | 5 | 4.32 | 3.84 | 8 | TDL-C, 300 | 0 | 0 | 0 |  |  | 1 | 0 |  | Y | 0 | na | 2.2 | OOK1,M=1 60kHz, rep1 |  | 576 | 0.0064815 | 28000
| Huawei, HiSilicon | 2.6 | 3 | y | n | n | 60 | 60 | 1 | 1 | 0.5 | 1 | 96 | 6 | 0 | 6 | 48 | 0 | 0 | 1 | 0.5 | 10^-15 | 5 | 4.32 | 3.84 | 8 | TDL-C, 300 | 0 | 0 | 0 |  |  | 2 | 0 |  | Y | 0 | na | 2.7 | OOK1,M=1 60kHz, rep1 |  | 576 | 0.0064815 | 28000
| Huawei, HiSilicon | 2.6 | 3 | y | n | n | 60 | 60 | 1 | 1 | 0.5 | 1 | 96 | 6 | 0 | 6 | 48 | 0 | 0 | 1 | 0.5 | 10^-15 | 5 | 4.32 | 3.84 | 8 | TDL-C, 300 | 0 | 0 | 0 |  |  | 4 | 0 |  | Y | 0 | na | 4.6 | OOK1,M=1 60kHz, rep1 |  | 576 | 0.0064815 | 28000
| Huawei, HiSilicon | 2.6 | 3 | y | n | n | 60 | 60 | 1 | 1 | 0.5 | 1 | 96 | 6 | 0 | 6 | 48 | 0 | 0 | 1 | 0.5 | 10^-15 | 5 | 4.32 | 3.84 | 8 | TDL-C, 300 | 0 | 0 | 5 |  |  | 0 | 0 |  | Y | 0 | na | 2 | OOK1,M=1 60kHz, rep1 |  | 576 | 0.0064815 | 28000
| Huawei, HiSilicon | 2.6 | 3 | y | n | n | 60 | 60 | 1 | 1 | 0.5 | 1 | 96 | 6 | 0 | 6 | 48 | 0 | 0 | 1 | 0.5 | 10^-15 | 5 | 4.32 | 3.84 | 8 | TDL-C, 300 | 0 | 0 | 10 |  |  | 0 | 0 |  | Y | 0 | na | 1.8 | OOK1,M=1 60kHz, rep1 |  | 576 | 0.0064815 | 28000
| Huawei, HiSilicon | 2.6 | 3 | y | n | n | 120 | 120 | 1 | 1 | 0.5 | 1 | 96 | 3 | 0 | 3 | 48 | 0 | 0 | 1 | 0.5 | 10^-15 | 5 | 4.32 | 3.84 | 8 | TDL-C, 300 | 0 | 0 | 0 |  |  | 0 | 0 |  | Y | 0 | na | 4.1 | OOK1,M=1 120kHz, rep1 |  | 288 | 0.012963 | 56000
| Huawei, HiSilicon | 2.6 | 3 | y | n | n | 120 | 120 | 1 | 1 | 0.5 | 1 | 96 | 3 | 0 | 3 | 48 | 0 | 0 | 1 | 0.5 | 10^-15 | 5 | 4.32 | 3.84 | 8 | TDL-C, 300 | 0 | 0 | 0 |  |  | 1 | 0 |  | Y | 0 | na | 5.1 | OOK1,M=1 120kHz, rep1 |  | 288 | 0.012963 | 56000
| Huawei, HiSilicon | 2.6 | 3 | y | n | n | 120 | 120 | 1 | 1 | 0.5 | 1 | 96 | 3 | 0 | 3 | 48 | 0 | 0 | 1 | 0.5 | 10^-15 | 5 | 4.32 | 3.84 | 8 | TDL-C, 300 | 0 | 0 | 0 |  |  | 2 | 0 |  | Y | 0 | na | 7.3 | OOK1,M=1 120kHz, rep1 |  | 288 | 0.012963 | 56000
| Huawei, HiSilicon | 2.6 | 3 | y | n | n | 120 | 120 | 1 | 1 | 0.5 | 1 | 96 | 3 | 0 | 3 | 48 | 0 | 0 | 1 | 0.5 | 10^-15 | 5 | 4.32 | 3.84 | 8 | TDL-C, 300 | 0 | 0 | 0 |  |  | 4 | 0 |  | Y | 0 | na | 50 | OOK1,M=1 120kHz, rep1 |  | 288 | 0.012963 | 56000
| Huawei, HiSilicon | 2.6 | 3 | y | n | n | 120 | 120 | 1 | 1 | 0.5 | 1 | 96 | 3 | 0 | 3 | 48 | 0 | 0 | 1 | 0.5 | 10^-15 | 5 | 4.32 | 3.84 | 8 | TDL-C, 300 | 0 | 0 | 10 |  |  | 0 | 0 |  | Y | 0 | na | 4.2 | OOK1,M=1 120kHz, rep1 |  | 288 | 0.012963 | 56000
| Huawei, HiSilicon | 2.6 | 3 | y | n | n | 30 | 30 | 1 | 2 | 1 | 2 | 48 | 12 | 4 | 12 | 48 | 0 | 0 | 1 | 0.5 | 10^-15 | 5 | 2.16 | 3.84 | 8 | TDL-C, 300 | 0 | 0 | 0 |  |  | 0 | 0 |  | Y | 0 | na | 3.8 | OOK2,M=2 30kHz, rep1 |  | 576 | 0.0064815 | 28000
| Huawei, HiSilicon | 2.6 | 3 | y | n | n | 30 | 30 | 1 | 2 | 1 | 2 | 48 | 12 | 4 | 12 | 48 | 0 | 0 | 1 | 0.5 | 10^-15 | 5 | 2.16 | 3.84 | 8 | TDL-C, 300 | 0 | 0 | 0 |  |  | 1 | 0 |  | Y | 0 | na | 3.8 | OOK2,M=2 30kHz, rep1 |  | 576 | 0.0064815 | 28000
| Huawei, HiSilicon | 2.6 | 3 | y | n | n | 30 | 30 | 1 | 2 | 1 | 2 | 48 | 12 | 4 | 12 | 48 | 0 | 0 | 1 | 0.5 | 10^-15 | 5 | 2.16 | 3.84 | 8 | TDL-C, 300 | 0 | 0 | 0 |  |  | 2 | 0 |  | Y | 0 | na | 3.8 | OOK2,M=2 30kHz, rep1 |  | 576 | 0.0064815 | 28000
| Huawei, HiSilicon | 2.6 | 3 | y | n | n | 30 | 30 | 1 | 2 | 1 | 2 | 48 | 12 | 4 | 12 | 48 | 0 | 0 | 1 | 0.5 | 10^-15 | 5 | 2.16 | 3.84 | 8 | TDL-C, 300 | 0 | 0 | 0 |  |  | 4 | 0 |  | Y | 0 | na | 4.3 | OOK2,M=2 30kHz, rep1 |  | 576 | 0.0064815 | 28000
| Huawei, HiSilicon | 2.6 | 3 | y | n | n | 30 | 30 | 1 | 2 | 1 | 2 | 48 | 12 | 4 | 12 | 48 | 0 | 0 | 1 | 0.5 | 10^-15 | 5 | 2.16 | 3.84 | 8 | TDL-C, 300 | 0 | 0 | 5 |  |  | 0 | 0 |  | Y | 0 | na | 3.8 | OOK2,M=2 30kHz, rep1 |  | 576 | 0.0064815 | 28000
| Huawei, HiSilicon | 2.6 | 3 | y | n | n | 30 | 30 | 1 | 2 | 1 | 2 | 48 | 12 | 4 | 12 | 48 | 0 | 0 | 1 | 0.5 | 10^-15 | 5 | 2.16 | 3.84 | 8 | TDL-C, 300 | 0 | 0 | 10 |  |  | 0 | 0 |  | Y | 0 | na | 3.8 | OOK2,M=2 30kHz, rep1 |  | 576 | 0.0064815 | 28000
| Huawei, HiSilicon | 2.6 | 3 | y | n | n | 30 | 30 | 1 | 2 | 1 | 2 | 48 | 12 | 4 | 12 | 48 | 0 | 0 | 2 | 0.5 | 10^-15 | 5 | 2.16 | 3.84 | 8 | TDL-C, 300 | 0 | 0 | 0 |  |  | 0 | 0 |  | Y | 0 | na | -0.5 | OOK2,M=2 30kHz, rep2 |  | 1152 | 0.0032407 | 14000
| Huawei, HiSilicon | 2.6 | 3 | y | n | n | 30 | 30 | 1 | 2 | 1 | 2 | 48 | 12 | 4 | 12 | 48 | 0 | 0 | 2 | 0.5 | 10^-15 | 5 | 2.16 | 3.84 | 8 | TDL-C, 300 | 0 | 0 | 0 |  |  | 1 | 0 |  | Y | 0 | na | -0.5 | OOK2,M=2 30kHz, rep2 |  | 1152 | 0.0032407 | 14000
| Huawei, HiSilicon | 2.6 | 3 | y | n | n | 30 | 30 | 1 | 2 | 1 | 2 | 48 | 12 | 4 | 12 | 48 | 0 | 0 | 2 | 0.5 | 10^-15 | 5 | 2.16 | 3.84 | 8 | TDL-C, 300 | 0 | 0 | 0 |  |  | 2 | 0 |  | Y | 0 | na | -0.3 | OOK2,M=2 30kHz, rep2 |  | 1152 | 0.0032407 | 14000
| Huawei, HiSilicon | 2.6 | 3 | y | n | n | 30 | 30 | 1 | 2 | 1 | 2 | 48 | 12 | 4 | 12 | 48 | 0 | 0 | 2 | 0.5 | 10^-15 | 5 | 2.16 | 3.84 | 8 | TDL-C, 300 | 0 | 0 | 0 |  |  | 4 | 0 |  | Y | 0 | na | 0.1 | OOK2,M=2 30kHz, rep2 |  | 1152 | 0.0032407 | 14000
| Huawei, HiSilicon | 2.6 | 3 | y | n | n | 30 | 30 | 1 | 2 | 1 | 2 | 48 | 12 | 4 | 12 | 48 | 0 | 0 | 2 | 0.5 | 10^-15 | 5 | 2.16 | 3.84 | 8 | TDL-C, 300 | 0 | 0 | 5 |  |  | 0 | 0 |  | Y | 0 | na | -0.4 | OOK2,M=2 30kHz, rep2 |  | 1152 | 0.0032407 | 14000
| Huawei, HiSilicon | 2.6 | 3 | y | n | n | 30 | 30 | 1 | 2 | 1 | 2 | 48 | 12 | 4 | 12 | 48 | 0 | 0 | 2 | 0.5 | 10^-15 | 5 | 2.16 | 3.84 | 8 | TDL-C, 300 | 0 | 0 | 10 |  |  | 0 | 0 |  | Y | 0 | na | -0.4 | OOK2,M=2 30kHz, rep2 |  | 1152 | 0.0032407 | 14000
| Huawei, HiSilicon | 2.6 | 3 | y | n | n | 30 | 30 | 1 | 4 | 2 | 4 | 24 | 12 | 4 | 12 | 48 | 0 | 0 | 1 | 0.5 | 10^-15 | 5 | 1.08 | 3.84 | 8 | TDL-C, 300 | 0 | 0 | 0 |  |  | 0 | 0 |  | Y | 0 | na | 8.2 | OOK2,M=4 30kHz, rep1 |  | 288 | 0.012963 | 56000
| Huawei, HiSilicon | 2.6 | 3 | y | n | n | 30 | 30 | 1 | 4 | 2 | 4 | 24 | 12 | 4 | 12 | 48 | 0 | 0 | 1 | 0.5 | 10^-15 | 5 | 1.08 | 3.84 | 8 | TDL-C, 300 | 0 | 0 | 0 |  |  | 1 | 0 |  | Y | 0 | na | 8.3 | OOK2,M=4 30kHz, rep1 |  | 288 | 0.012963 | 56000
| Huawei, HiSilicon | 2.6 | 3 | y | n | n | 30 | 30 | 1 | 4 | 2 | 4 | 24 | 12 | 4 | 12 | 48 | 0 | 0 | 1 | 0.5 | 10^-15 | 5 | 1.08 | 3.84 | 8 | TDL-C, 300 | 0 | 0 | 0 |  |  | 2 | 0 |  | Y | 0 | na | 8.4 | OOK2,M=4 30kHz, rep1 |  | 288 | 0.012963 | 56000
| Huawei, HiSilicon | 2.6 | 3 | y | n | n | 30 | 30 | 1 | 4 | 2 | 4 | 24 | 12 | 4 | 12 | 48 | 0 | 0 | 1 | 0.5 | 10^-15 | 5 | 1.08 | 3.84 | 8 | TDL-C, 300 | 0 | 0 | 0 |  |  | 4 | 0 |  | Y | 0 | na | 9.1 | OOK2,M=4 30kHz, rep1 |  | 288 | 0.012963 | 56000
| Huawei, HiSilicon | 2.6 | 3 | y | n | n | 30 | 30 | 1 | 4 | 2 | 4 | 24 | 12 | 4 | 12 | 48 | 0 | 0 | 1 | 0.5 | 10^-15 | 5 | 1.08 | 3.84 | 8 | TDL-C, 300 | 0 | 0 | 5 |  |  | 0 | 0 |  | Y | 0 | na | 8.3 | OOK2,M=4 30kHz, rep1 |  | 288 | 0.012963 | 56000
| Huawei, HiSilicon | 2.6 | 3 | y | n | n | 30 | 30 | 1 | 4 | 2 | 4 | 24 | 12 | 4 | 12 | 48 | 0 | 0 | 1 | 0.5 | 10^-15 | 5 | 1.08 | 3.84 | 8 | TDL-C, 300 | 0 | 0 | 10 |  |  | 0 | 0 |  | Y | 0 | na | 8.3 | OOK2,M=4 30kHz, rep1 |  | 288 | 0.012963 | 56000
| Huawei, HiSilicon | 2.6 | 3 | y | n | n | 30 | 30 | 1 | 4 | 2 | 4 | 24 | 12 | 4 | 12 | 48 | 0 | 0 | 4 | 0.5 | 10^-15 | 5 | 1.08 | 3.84 | 8 | TDL-C, 300 | 0 | 0 | 0 |  |  | 0 | 0 |  | Y | 0 | na | -0.8 | OOK2,M=4 30kHz, rep4 |  | 1152 | 0.0032407 | 14000
| Huawei, HiSilicon | 2.6 | 3 | y | n | n | 30 | 30 | 1 | 4 | 2 | 4 | 24 | 12 | 4 | 12 | 48 | 0 | 0 | 4 | 0.5 | 10^-15 | 5 | 1.08 | 3.84 | 8 | TDL-C, 300 | 0 | 0 | 0 |  |  | 1 | 0 |  | Y | 0 | na | -0.7 | OOK2,M=4 30kHz, rep4 |  | 1152 | 0.0032407 | 14000
| Huawei, HiSilicon | 2.6 | 3 | y | n | n | 30 | 30 | 1 | 4 | 2 | 4 | 24 | 12 | 4 | 12 | 48 | 0 | 0 | 4 | 0.5 | 10^-15 | 5 | 1.08 | 3.84 | 8 | TDL-C, 300 | 0 | 0 | 0 |  |  | 2 | 0 |  | Y | 0 | na | -0.6 | OOK2,M=4 30kHz, rep4 |  | 1152 | 0.0032407 | 14000
| Huawei, HiSilicon | 2.6 | 3 | y | n | n | 30 | 30 | 1 | 4 | 2 | 4 | 24 | 12 | 4 | 12 | 48 | 0 | 0 | 4 | 0.5 | 10^-15 | 5 | 1.08 | 3.84 | 8 | TDL-C, 300 | 0 | 0 | 0 |  |  | 4 | 0 |  | Y | 0 | na | -0.1 | OOK2,M=4 30kHz, rep4 |  | 1152 | 0.0032407 | 14000
| Huawei, HiSilicon | 2.6 | 3 | y | n | n | 30 | 30 | 1 | 4 | 2 | 4 | 24 | 12 | 4 | 12 | 48 | 0 | 0 | 4 | 0.5 | 10^-15 | 5 | 1.08 | 3.84 | 8 | TDL-C, 300 | 0 | 0 | 5 |  |  | 0 | 0 |  | Y | 0 | na | -0.8 | OOK2,M=4 30kHz, rep4 |  | 1152 | 0.0032407 | 14000
| Huawei, HiSilicon | 2.6 | 3 | y | n | n | 30 | 30 | 1 | 4 | 2 | 4 | 24 | 12 | 4 | 12 | 48 | 0 | 0 | 4 | 0.5 | 10^-15 | 5 | 1.08 | 3.84 | 8 | TDL-C, 300 | 0 | 0 | 10 |  |  | 0 | 0 |  | Y | 0 | na | -0.8 | OOK2,M=4 30kHz, rep4 |  | 1152 | 0.0032407 | 14000
| Huawei, HiSilicon | 2.6 | 3 | y | n | n | 30 | 30 | 2 | 1 | 1 | 2 | 48 | 12 | 0 | 12 | 48 | 0 | 0 | 1 | 0.5 | 10^-15 | 5 | 4.32 | 3.84 | 8 | TDL-C, 300 | 0 | 0 | 0 |  |  | 0 | 0 |  | Y | 0 | na | 2 | OOK4,M=2 30kHz, rep1 |  | 576 | 0.0064815 | 28000
| Huawei, HiSilicon | 2.6 | 3 | y | n | n | 30 | 30 | 2 | 1 | 1 | 2 | 48 | 12 | 0 | 12 | 48 | 0 | 0 | 1 | 0.5 | 10^-15 | 5 | 4.32 | 3.84 | 8 | TDL-C, 300 | 0 | 0 | 0 |  |  | 1 | 0 |  | Y | 0 | na | 2.9 | OOK4,M=2 30kHz, rep1 |  | 576 | 0.0064815 | 28000
| Huawei, HiSilicon | 2.6 | 3 | y | n | n | 30 | 30 | 2 | 1 | 1 | 2 | 48 | 12 | 0 | 12 | 48 | 0 | 0 | 1 | 0.5 | 10^-15 | 5 | 4.32 | 3.84 | 8 | TDL-C, 300 | 0 | 0 | 0 |  |  | 2 | 0 |  | Y | 0 | na | 3.5 | OOK4,M=2 30kHz, rep1 |  | 576 | 0.0064815 | 28000
| Huawei, HiSilicon | 2.6 | 3 | y | n | n | 30 | 30 | 2 | 1 | 1 | 2 | 48 | 12 | 0 | 12 | 48 | 0 | 0 | 1 | 0.5 | 10^-15 | 5 | 4.32 | 3.84 | 8 | TDL-C, 300 | 0 | 0 | 0 |  |  | 4 | 0 |  | Y | 0 | na | 5.6 | OOK4,M=2 30kHz, rep1 |  | 576 | 0.0064815 | 28000
| Huawei, HiSilicon | 2.6 | 3 | y | n | n | 30 | 30 | 2 | 1 | 1 | 2 | 48 | 12 | 0 | 12 | 48 | 0 | 0 | 1 | 0.5 | 10^-15 | 5 | 4.32 | 3.84 | 8 | TDL-C, 300 | 0 | 0 | 5 |  |  | 0 | 0 |  | Y | 0 | na | 2 | OOK4,M=2 30kHz, rep1 |  | 576 | 0.0064815 | 28000
| Huawei, HiSilicon | 2.6 | 3 | y | n | n | 30 | 30 | 2 | 1 | 1 | 2 | 48 | 12 | 0 | 12 | 48 | 0 | 0 | 1 | 0.5 | 10^-15 | 5 | 4.32 | 3.84 | 8 | TDL-C, 300 | 0 | 0 | 10 |  |  | 0 | 0 |  | Y | 0 | na | 2.2 | OOK4,M=2 30kHz, rep1 |  | 576 | 0.0064815 | 28000
| Huawei, HiSilicon | 2.6 | 3 | y | n | n | 30 | 30 | 2 | 1 | 1 | 2 | 48 | 12 | 0 | 12 | 48 | 0 | 0 | 2 | 0.5 | 10^-15 | 5 | 4.32 | 3.84 | 8 | TDL-C, 300 | 0 | 0 | 0 |  |  | 0 | 0 |  | Y | 0 | na | 0.4 | OOK4,M=2 30kHz, rep2 |  | 1152 | 0.0032407 | 14000
| Huawei, HiSilicon | 2.6 | 3 | y | n | n | 30 | 30 | 2 | 1 | 1 | 2 | 48 | 12 | 0 | 12 | 48 | 0 | 0 | 2 | 0.5 | 10^-15 | 5 | 4.32 | 3.84 | 8 | TDL-C, 300 | 0 | 0 | 0 |  |  | 1 | 0 |  | Y | 0 | na | 1.2 | OOK4,M=2 30kHz, rep2 |  | 1152 | 0.0032407 | 14000
| Huawei, HiSilicon | 2.6 | 3 | y | n | n | 30 | 30 | 2 | 1 | 1 | 2 | 48 | 12 | 0 | 12 | 48 | 0 | 0 | 2 | 0.5 | 10^-15 | 5 | 4.32 | 3.84 | 8 | TDL-C, 300 | 0 | 0 | 0 |  |  | 2 | 0 |  | Y | 0 | na | 1.7 | OOK4,M=2 30kHz, rep2 |  | 1152 | 0.0032407 | 14000
| Huawei, HiSilicon | 2.6 | 3 | y | n | n | 30 | 30 | 2 | 1 | 1 | 2 | 48 | 12 | 0 | 12 | 48 | 0 | 0 | 2 | 0.5 | 10^-15 | 5 | 4.32 | 3.84 | 8 | TDL-C, 300 | 0 | 0 | 0 |  |  | 4 | 0 |  | Y | 0 | na | 3.9 | OOK4,M=2 30kHz, rep2 |  | 1152 | 0.0032407 | 14000
| Huawei, HiSilicon | 2.6 | 3 | y | n | n | 30 | 30 | 2 | 1 | 1 | 2 | 48 | 12 | 0 | 12 | 48 | 0 | 0 | 2 | 0.5 | 10^-15 | 5 | 4.32 | 3.84 | 8 | TDL-C, 300 | 0 | 0 | 5 |  |  | 0 | 0 |  | Y | 0 | na | 0.4 | OOK4,M=2 30kHz, rep2 |  | 1152 | 0.0032407 | 14000
| Huawei, HiSilicon | 2.6 | 3 | y | n | n | 30 | 30 | 2 | 1 | 1 | 2 | 48 | 12 | 0 | 12 | 48 | 0 | 0 | 2 | 0.5 | 10^-15 | 5 | 4.32 | 3.84 | 8 | TDL-C, 300 | 0 | 0 | 10 |  |  | 0 | 0 |  | Y | 0 | na | 0.4 | OOK4,M=2 30kHz, rep2 |  | 1152 | 0.0032407 | 14000
| Huawei, HiSilicon | 2.6 | 3 | y | n | n | 30 | 30 | 4 | 1 | 2 | 4 | 24 | 12 | 0 | 12 | 48 | 0 | 0 | 1 | 0.5 | 10^-15 | 5 | 4.32 | 3.84 | 8 | TDL-C, 300 | 0 | 0 | 0 |  |  | 0 | 0 |  | Y | 0 | na | 4.2 | OOK4,M=4 30kHz, rep1 |  | 288 | 0.012963 | 56000
| Huawei, HiSilicon | 2.6 | 3 | y | n | n | 30 | 30 | 4 | 1 | 2 | 4 | 24 | 12 | 0 | 12 | 48 | 0 | 0 | 1 | 0.5 | 10^-15 | 5 | 4.32 | 3.84 | 8 | TDL-C, 300 | 0 | 0 | 0 |  |  | 1 | 0 |  | Y | 0 | na | 5.6 | OOK4,M=4 30kHz, rep1 |  | 288 | 0.012963 | 56000
| Huawei, HiSilicon | 2.6 | 3 | y | n | n | 30 | 30 | 4 | 1 | 2 | 4 | 24 | 12 | 0 | 12 | 48 | 0 | 0 | 1 | 0.5 | 10^-15 | 5 | 4.32 | 3.84 | 8 | TDL-C, 300 | 0 | 0 | 0 |  |  | 2 | 0 |  | Y | 0 | na | 8.9 | OOK4,M=4 30kHz, rep1 |  | 288 | 0.012963 | 56000
| Huawei, HiSilicon | 2.6 | 3 | y | n | n | 30 | 30 | 4 | 1 | 2 | 4 | 24 | 12 | 0 | 12 | 48 | 0 | 0 | 1 | 0.5 | 10^-15 | 5 | 4.32 | 3.84 | 8 | TDL-C, 300 | 0 | 0 | 0 |  |  | 4 | 0 |  | Y | 0 | na | 50 | OOK4,M=4 30kHz, rep1 |  | 288 | 0.012963 | 56000
| Huawei, HiSilicon | 2.6 | 3 | y | n | n | 30 | 30 | 4 | 1 | 2 | 4 | 24 | 12 | 0 | 12 | 48 | 0 | 0 | 1 | 0.5 | 10^-15 | 5 | 4.32 | 3.84 | 8 | TDL-C, 300 | 0 | 0 | 5 |  |  | 0 | 0 |  | Y | 0 | na | 4.3 | OOK4,M=4 30kHz, rep1 |  | 288 | 0.012963 | 56000
| Huawei, HiSilicon | 2.6 | 3 | y | n | n | 30 | 30 | 4 | 1 | 2 | 4 | 24 | 12 | 0 | 12 | 48 | 0 | 0 | 1 | 0.5 | 10^-15 | 5 | 4.32 | 3.84 | 8 | TDL-C, 300 | 0 | 0 | 10 |  |  | 0 | 0 |  | Y | 0 | na | 4.4 | OOK4,M=4 30kHz, rep1 |  | 288 | 0.012963 | 56000
| Huawei, HiSilicon | 2.6 | 3 | y | n | n | 30 | 30 | 4 | 1 | 2 | 4 | 24 | 12 | 0 | 12 | 48 | 0 | 0 | 1 | 0.5 | 10^-15 | 5 | 4.32 | 3.84 | 8 | TDL-C, 300 | 0 | 0 | 0 |  |  | 0 | 0 |  | Y | 0 | na | 3.8 | OOK4 Concentrate waveform,M=4 30kHz, rep1 |  | 288 | 0.012963 | 56000
| Huawei, HiSilicon | 2.6 | 3 | y | n | n | 30 | 30 | 4 | 1 | 2 | 4 | 24 | 12 | 0 | 12 | 48 | 0 | 0 | 1 | 0.5 | 10^-15 | 5 | 4.32 | 3.84 | 8 | TDL-C, 300 | 0 | 0 | 0 |  |  | 1 | 0 |  | Y | 0 | na | 4.1 | OOK4 Concentrate waveform,M=4 30kHz, rep1 |  | 288 | 0.012963 | 56000
| Huawei, HiSilicon | 2.6 | 3 | y | n | n | 30 | 30 | 4 | 1 | 2 | 4 | 24 | 12 | 0 | 12 | 48 | 0 | 0 | 1 | 0.5 | 10^-15 | 5 | 4.32 | 3.84 | 8 | TDL-C, 300 | 0 | 0 | 0 |  |  | 2 | 0 |  | Y | 0 | na | 6.3 | OOK4 Concentrate waveform,M=4 30kHz, rep1 |  | 288 | 0.012963 | 56000
| Huawei, HiSilicon | 2.6 | 3 | y | n | n | 30 | 30 | 4 | 1 | 2 | 4 | 24 | 12 | 0 | 12 | 48 | 0 | 0 | 1 | 0.5 | 10^-15 | 5 | 4.32 | 3.84 | 8 | TDL-C, 300 | 0 | 0 | 0 |  |  | 4 | 0 |  | Y | 0 | na | 50 | OOK4 Concentrate waveform,M=4 30kHz, rep1 |  | 288 | 0.012963 | 56000
| Huawei, HiSilicon | 2.6 | 3 | y | n | n | 30 | 30 | 4 | 1 | 2 | 4 | 24 | 12 | 0 | 12 | 48 | 0 | 0 | 1 | 0.5 | 10^-15 | 5 | 4.32 | 3.84 | 8 | TDL-C, 1000 | 0 | 0 | 0 |  |  | 0 | 0 |  | Y | 0 | na | 3.6 | OOK4,M=4 30kHz, rep1 |  | 288 | 0.012963 | 56000
| Huawei, HiSilicon | 2.6 | 3 | y | n | n | 30 | 30 | 4 | 1 | 2 | 4 | 24 | 12 | 0 | 12 | 48 | 0 | 0 | 1 | 0.5 | 10^-15 | 5 | 4.32 | 3.84 | 8 | TDL-C, 1000 | 0 | 0 | 0 |  |  | 1 | 0 |  | Y | 0 | na | 5.9 | OOK4,M=4 30kHz, rep1 |  | 288 | 0.012963 | 56000
| Huawei, HiSilicon | 2.6 | 3 | y | n | n | 30 | 30 | 4 | 1 | 2 | 4 | 24 | 12 | 0 | 12 | 48 | 0 | 0 | 1 | 0.5 | 10^-15 | 5 | 4.32 | 3.84 | 8 | TDL-C, 1000 | 0 | 0 | 0 |  |  | 2 | 0 |  | Y | 0 | na | 15.3 | OOK4,M=4 30kHz, rep1 |  | 288 | 0.012963 | 56000
| Huawei, HiSilicon | 2.6 | 3 | y | n | n | 30 | 30 | 4 | 1 | 2 | 4 | 24 | 12 | 0 | 12 | 48 | 0 | 0 | 1 | 0.5 | 10^-15 | 5 | 4.32 | 3.84 | 8 | TDL-C, 1000 | 0 | 0 | 0 |  |  | 4 | 0 |  | Y | 0 | na | 50 | OOK4,M=4 30kHz, rep1 |  | 288 | 0.012963 | 56000
| Huawei, HiSilicon | 2.6 | 3 | y | n | n | 30 | 30 | 4 | 1 | 2 | 4 | 24 | 12 | 0 | 12 | 48 | 0 | 0 | 1 | 0.5 | 10^-15 | 5 | 4.32 | 3.84 | 8 | TDL-C, 1000 | 0 | 0 | 0 |  |  | 0 | 0 |  | Y | 0 | na | 3.1 | OOK4 Concentrate waveform,M=4 30kHz, rep1 |  | 288 | 0.012963 | 56000
| Huawei, HiSilicon | 2.6 | 3 | y | n | n | 30 | 30 | 4 | 1 | 2 | 4 | 24 | 12 | 0 | 12 | 48 | 0 | 0 | 1 | 0.5 | 10^-15 | 5 | 4.32 | 3.84 | 8 | TDL-C, 1000 | 0 | 0 | 0 |  |  | 1 | 0 |  | Y | 0 | na | 3.8 | OOK4 Concentrate waveform,M=4 30kHz, rep1 |  | 288 | 0.012963 | 56000
| Huawei, HiSilicon | 2.6 | 3 | y | n | n | 30 | 30 | 4 | 1 | 2 | 4 | 24 | 12 | 0 | 12 | 48 | 0 | 0 | 1 | 0.5 | 10^-15 | 5 | 4.32 | 3.84 | 8 | TDL-C, 1000 | 0 | 0 | 0 |  |  | 2 | 0 |  | Y | 0 | na | 8.4 | OOK4 Concentrate waveform,M=4 30kHz, rep1 |  | 288 | 0.012963 | 56000
| Huawei, HiSilicon | 2.6 | 3 | y | n | n | 30 | 30 | 4 | 1 | 2 | 4 | 24 | 12 | 0 | 12 | 48 | 0 | 0 | 1 | 0.5 | 10^-15 | 5 | 4.32 | 3.84 | 8 | TDL-C, 1000 | 0 | 0 | 0 |  |  | 4 | 0 |  | Y | 0 | na | 50 | OOK4 Concentrate waveform,M=4 30kHz, rep1 |  | 288 | 0.012963 | 56000
| Huawei, HiSilicon | 2.6 | 3 | y | n | n | 30 | 30 | 4 | 1 | 2 | 4 | 24 | 12 | 0 | 12 | 48 | 0 | 0 | 4 | 0.5 | 10^-15 | 5 | 4.32 | 3.84 | 8 | TDL-C, 300 | 0 | 0 | 0 |  |  | 0 | 0 |  | Y | 0 | na | 0.7 | OOK4,M=4 30kHz, rep4 |  | 1152 | 0.0032407 | 14000
| Huawei, HiSilicon | 2.6 | 3 | y | n | n | 30 | 30 | 4 | 1 | 2 | 4 | 24 | 12 | 0 | 12 | 48 | 0 | 0 | 4 | 0.5 | 10^-15 | 5 | 4.32 | 3.84 | 8 | TDL-C, 300 | 0 | 0 | 0 |  |  | 1 | 0 |  | Y | 0 | na | 2 | OOK4,M=4 30kHz, rep4 |  | 1152 | 0.0032407 | 14000
| Huawei, HiSilicon | 2.6 | 3 | y | n | n | 30 | 30 | 4 | 1 | 2 | 4 | 24 | 12 | 0 | 12 | 48 | 0 | 0 | 4 | 0.5 | 10^-15 | 5 | 4.32 | 3.84 | 8 | TDL-C, 300 | 0 | 0 | 0 |  |  | 2 | 0 |  | Y | 0 | na | 4.8 | OOK4,M=4 30kHz, rep4 |  | 1152 | 0.0032407 | 14000
| Huawei, HiSilicon | 2.6 | 3 | y | n | n | 30 | 30 | 4 | 1 | 2 | 4 | 24 | 12 | 0 | 12 | 48 | 0 | 0 | 4 | 0.5 | 10^-15 | 5 | 4.32 | 3.84 | 8 | TDL-C, 300 | 0 | 0 | 0 |  |  | 4 | 0 |  | Y | 0 | na | 50 | OOK4,M=4 30kHz, rep4 |  | 1152 | 0.0032407 | 14000
| Huawei, HiSilicon | 2.6 | 3 | y | n | n | 30 | 30 | 4 | 1 | 2 | 4 | 24 | 12 | 0 | 12 | 48 | 0 | 0 | 4 | 0.5 | 10^-15 | 5 | 4.32 | 3.84 | 8 | TDL-C, 300 | 0 | 0 | 5 |  |  | 0 | 0 |  | Y | 0 | na | 0.7 | OOK4,M=4 30kHz, rep4 |  | 1152 | 0.0032407 | 14000
| Huawei, HiSilicon | 2.6 | 3 | y | n | n | 30 | 30 | 4 | 1 | 2 | 4 | 24 | 12 | 0 | 12 | 48 | 0 | 0 | 4 | 0.5 | 10^-15 | 5 | 4.32 | 3.84 | 8 | TDL-C, 300 | 0 | 0 | 10 |  |  | 0 | 0 |  | Y | 0 | na | 0.7 | OOK4,M=4 30kHz, rep4 |  | 1152 | 0.0032407 | 14000
| Huawei, HiSilicon | 2.6 | 3 | y | n | n | 30 | 30 | 4 | 1 | 2 | 4 | 24 | 12 | 0 | 12 | 48 | 0 | 0 | 4 | 0.5 | 10^-15 | 5 | 4.32 | 3.84 | 8 | TDL-C, 300 | 0 | 0 | 0 |  |  | 0 | 0 |  | Y | 0 | na | -2.3 | OOK4 with TxD (PMI cycling),M=4 30kHz, rep4 |  | 1152 | 0.0032407 | 14000
| Huawei, HiSilicon | 2.6 | 3 | n | y | n | 30 | 30 | 1 | 4 | 2 | 2 | 24 | 12 | 4 | 12 | 48 | 0 | 0 | 1 | 0.5 | 10^-15 | 5 | 1.08 | 3.84 | 8 | TDL-C, 300 | 6 dB for activated segment | 6 dB for activated segment | 0 |  |  | 0 | 0 |  | Y | 0 | na | 5.4 | FSK2, M=2 30kHz, rep1 |  | 288 | 0.012963 | 56000
| Huawei, HiSilicon | 2.6 | 3 | n | y | n | 30 | 30 | 1 | 4 | 2 | 2 | 24 | 12 | 4 | 12 | 48 | 0 | 0 | 1 | 0.5 | 10^-15 | 5 | 1.08 | 3.84 | 8 | TDL-C, 300 | 6 dB for activated segment | 6 dB for activated segment | 0 |  |  | 1 | 0 |  | Y | 0 | na | 5.4 | FSK2, M=2 30kHz, rep1 |  | 288 | 0.012963 | 56000
| Huawei, HiSilicon | 2.6 | 3 | n | y | n | 30 | 30 | 1 | 4 | 2 | 2 | 24 | 12 | 4 | 12 | 48 | 0 | 0 | 1 | 0.5 | 10^-15 | 5 | 1.08 | 3.84 | 8 | TDL-C, 300 | 6 dB for activated segment | 6 dB for activated segment | 0 |  |  | 2 | 0 |  | Y | 0 | na | 5.7 | FSK2, M=2 30kHz, rep1 |  | 288 | 0.012963 | 56000
| Huawei, HiSilicon | 2.6 | 3 | n | y | n | 30 | 30 | 1 | 4 | 2 | 2 | 24 | 12 | 4 | 12 | 48 | 0 | 0 | 1 | 0.5 | 10^-15 | 5 | 1.08 | 3.84 | 8 | TDL-C, 300 | 6 dB for activated segment | 6 dB for activated segment | 0 |  |  | 4 | 0 |  | Y | 0 | na | 6 | FSK2, M=2 30kHz, rep1 |  | 288 | 0.012963 | 56000
| Huawei, HiSilicon | 2.6 | 3 | n | y | n | 30 | 30 | 1 | 4 | 2 | 2 | 24 | 12 | 4 | 12 | 48 | 0 | 0 | 1 | 0.5 | 10^-15 | 5 | 1.08 | 3.84 | 8 | TDL-C, 300 | 6 dB for activated segment | 6 dB for activated segment | 5 |  |  | 0 | 0 |  | Y | 0 | na | 5.4 | FSK2, M=2 30kHz, rep1 |  | 288 | 0.012963 | 56000
| Huawei, HiSilicon | 2.6 | 3 | n | y | n | 30 | 30 | 1 | 4 | 2 | 2 | 24 | 12 | 4 | 12 | 48 | 0 | 0 | 1 | 0.5 | 10^-15 | 5 | 1.08 | 3.84 | 8 | TDL-C, 300 | 6 dB for activated segment | 6 dB for activated segment | 10 |  |  | 0 | 0 |  | Y | 0 | na | 5.4 | FSK2, M=2 30kHz, rep1 |  | 288 | 0.012963 | 56000
| Huawei, HiSilicon | 2.6 | 3 | n | y | n | 30 | 30 | 1 | 4 | 2 | 2 | 24 | 12 | 4 | 12 | 48 | 0 | 0 | 1 | 0.5 | 10^-15 | 5 | 1.08 | 3.84 | 8 | TDL-C, 1000 | 6 dB for activated segment | 6 dB for activated segment | 0 |  |  | 0 | 0 |  | Y | 0 | na | 2.1 | FSK2, M=2 30kHz, rep1 |  | 288 | 0.012963 | 56000
| Huawei, HiSilicon | 2.6 | 3 | n | y | n | 30 | 30 | 1 | 4 | 2 | 2 | 24 | 12 | 4 | 12 | 48 | 0 | 0 | 1 | 0.5 | 10^-15 | 5 | 1.08 | 3.84 | 8 | TDL-C, 1000 | 6 dB for activated segment | 6 dB for activated segment | 0 |  |  | 1 | 0 |  | Y | 0 | na | 2.1 | FSK2, M=2 30kHz, rep1 |  | 288 | 0.012963 | 56000
| Huawei, HiSilicon | 2.6 | 3 | n | y | n | 30 | 30 | 1 | 4 | 2 | 2 | 24 | 12 | 4 | 12 | 48 | 0 | 0 | 1 | 0.5 | 10^-15 | 5 | 1.08 | 3.84 | 8 | TDL-C, 1000 | 6 dB for activated segment | 6 dB for activated segment | 0 |  |  | 2 | 0 |  | Y | 0 | na | 2.2 | FSK2, M=2 30kHz, rep1 |  | 288 | 0.012963 | 56000
| Huawei, HiSilicon | 2.6 | 3 | n | y | n | 30 | 30 | 1 | 4 | 2 | 2 | 24 | 12 | 4 | 12 | 48 | 0 | 0 | 1 | 0.5 | 10^-15 | 5 | 1.08 | 3.84 | 8 | TDL-C, 1000 | 6 dB for activated segment | 6 dB for activated segment | 0 |  |  | 4 | 0 |  | Y | 0 | na | 2.2 | FSK2, M=2 30kHz, rep1 |  | 288 | 0.012963 | 56000
| Huawei, HiSilicon | 2.6 | 3 | n | y | n | 30 | 30 | 1 | 4 | 2 | 2 | 24 | 12 | 4 | 12 | 48 | 0 | 0 | 4 | 0.5 | 10^-15 | 5 | 1.08 | 3.84 | 8 | TDL-C, 300 | 6 dB for activated segment | 6 dB for activated segment | 0 |  |  | 0 | 0 |  | Y | 0 | na | -3.5 | FSK2, M=2 30kHz, rep4, freq error 0ppm, time error 0us |  | 1152 | 0.0032407 | 14000
| Huawei, HiSilicon | 2.6 | 3 | n | y | n | 30 | 30 | 1 | 4 | 2 | 2 | 24 | 12 | 4 | 12 | 48 | 0 | 0 | 4 | 0.5 | 10^-15 | 5 | 1.08 | 3.84 | 8 | TDL-C, 300 | 6 dB for activated segment | 6 dB for activated segment | 0 |  |  | 1 | 0 |  | Y | 0 | na | -3.4 | FSK2, M=2 30kHz, rep4 |  | 1152 | 0.0032407 | 14000
| Huawei, HiSilicon | 2.6 | 3 | n | y | n | 30 | 30 | 1 | 4 | 2 | 2 | 24 | 12 | 4 | 12 | 48 | 0 | 0 | 4 | 0.5 | 10^-15 | 5 | 1.08 | 3.84 | 8 | TDL-C, 300 | 6 dB for activated segment | 6 dB for activated segment | 0 |  |  | 2 | 0 |  | Y | 0 | na | -3.4 | FSK2, M=2 30kHz, rep4 |  | 1152 | 0.0032407 | 14000
| Huawei, HiSilicon | 2.6 | 3 | n | y | n | 30 | 30 | 1 | 4 | 2 | 2 | 24 | 12 | 4 | 12 | 48 | 0 | 0 | 4 | 0.5 | 10^-15 | 5 | 1.08 | 3.84 | 8 | TDL-C, 300 | 6 dB for activated segment | 6 dB for activated segment | 0 |  |  | 4 | 0 |  | Y | 0 | na | -3.1 | FSK2, M=2 30kHz, rep4 |  | 1152 | 0.0032407 | 14000
| Huawei, HiSilicon | 2.6 | 3 | n | y | n | 30 | 30 | 1 | 4 | 2 | 2 | 24 | 12 | 4 | 12 | 48 | 0 | 0 | 4 | 0.5 | 10^-15 | 5 | 1.08 | 3.84 | 8 | TDL-C, 300 | 6 dB for activated segment | 6 dB for activated segment | 5 |  |  | 0 | 0 |  | Y | 0 | na | -3.5 | FSK2, M=2 30kHz, rep4 |  | 1152 | 0.0032407 | 14000
| Huawei, HiSilicon | 2.6 | 3 | n | y | n | 30 | 30 | 1 | 4 | 2 | 2 | 24 | 12 | 4 | 12 | 48 | 0 | 0 | 4 | 0.5 | 10^-15 | 5 | 1.08 | 3.84 | 8 | TDL-C, 300 | 6 dB for activated segment | 6 dB for activated segment | 10 |  |  | 0 | 0 |  | Y | 0 | na | -3.5 | FSK2, M=2 30kHz, rep4 |  | 1152 | 0.0032407 | 14000
| Huawei, HiSilicon | 2.6 | 3 | n | y | n | 30 | 30 | 1 | 4 | 2 | 2 | 24 | 12 | 4 | 12 | 48 | 0 | 0 | 4 | 0.5 | 10^-15 | 5 | 1.08 | 3.84 | 8 | TDL-C, 300 | 6 dB for activated segment | 6 dB for activated segment | 0 |  |  | 0 | 0 |  | Y | 0 | na | -5.7 | FSK2 with TxD (PMI cycling), M=2 30kHz, rep4 |  | 1152 | 0.0032407 | 14000
| Huawei, HiSilicon | 2.6 | 3 | y | y | n | 30 | 30 | 2 | 2 | 2 | 4 | 24 | 12 | 4 | 24 | 48 | 0 | 0 | 1 | 0.5 | 10^-15 | 5 | 0.36 | 3.84 | 8 | TDL-C 300 | 3 dB for activated segment | 3 dB for activated segment | 0 |  |  | 0 | 0 |  | n | 0 | na | 4.1 | Joint modulation of OOK and FSK |  | 288 | 0.012963 | 56000
| Huawei, HiSilicon | 2.6 | 3 | y | y | n | 30 | 30 | 2 | 2 | 2 | 4 | 24 | 12 | 4 | 24 | 48 | 0 | 0 | 1 | 0.5 | 10^-15 | 5 | 0.36 | 3.84 | 8 | TDL-C 300 | 3 dB for activated segment | 3 dB for activated segment | 0 |  |  | 2 | 0 |  | n | 0 | na | 4.92 | Joint modulation of OOK and FSK |  | 288 | 0.012963 | 56000
| Huawei, HiSilicon | 2.6 | 3 | y | y | n | 30 | 30 | 2 | 2 | 2 | 4 | 24 | 12 | 4 | 24 | 48 | 0 | 0 | 1 | 0.5 | 10^-15 | 5 | 0.36 | 3.84 | 8 | TDL-C 300 | 3 dB for activated segment | 3 dB for activated segment | 0 |  |  | 4 | 0 |  | n | 0 | na | 8.3 | Joint modulation of OOK and FSK |  | 288 | 0.012963 | 56000
| Huawei, HiSilicon | 2.6 | 3 | y | y | n | 30 | 30 | 2 | 2 | 2 | 4 | 24 | 12 | 4 | 24 | 48 | 0 | 0 | 1 | 0.5 | 10^-15 | 5 | 0.36 | 3.84 | 8 | TDL-C 300 | 3 dB for activated segment | 3 dB for activated segment | 20 |  |  | 0 | 0 |  | n | 0 | na | 4.24 | Joint modulation of OOK and FSK |  | 288 | 0.012963 | 56000
| Huawei, HiSilicon | 2.6 | 3 | y | y | n | 30 | 30 | 2 | 2 | 2 | 4 | 24 | 12 | 4 | 24 | 48 | 0 | 0 | 1 | 0.5 | 10^-15 | 5 | 0.36 | 3.84 | 8 | TDL-C 300 | 3 dB for activated segment | 3 dB for activated segment | 40 |  |  | 0 | 0 |  | n | 0 | na | 4.4 | Joint modulation of OOK and FSK |  | 288 | 0.012963 | 56000
| Huawei, HiSilicon | 2.6 | 2 | n | n | y | 30 | 30 | 1 | 1 | 2 | 1 | 24 | 10 | 0 | 12 per side | 48 | 0 | 0 | 1 | NA | 0.1 | 3 | 3.66 | 3.84 | 32 | TDL-C 300 | 0 | 0 | 0 |  |  | 0 | 20 |  | N | 0 | 0 | -3.29 | ZC sequence |  | 240 | 0.015556 | 56000
| Huawei, HiSilicon | 2.6 | 2 | n | n | y | 30 | 30 | 1 | 1 | 2 | 1 | 24 | 10 | 0 | 12 per side | 48 | 0 | 0 | 1 | NA | 0.1 | 3 | 3.66 | 3.84 | 32 | TDL-C 300 | 0 | 0 | 0 |  |  | 1 | 20 |  | N | 0 | 0 | -2.51 | ZC sequence |  | 240 | 0.015556 | 56000
| Huawei, HiSilicon | 2.6 | 2 | n | n | y | 30 | 30 | 1 | 1 | 2 | 1 | 24 | 10 | 0 | 12 per side | 48 | 0 | 0 | 1 | NA | 0.1 | 3 | 3.66 | 3.84 | 32 | TDL-C 300 | 0 | 0 | 10 |  |  | 0 | 20 |  | N | 0 | 0 | -3.09 | ZC sequence |  | 240 | 0.015556 | 56000
| Huawei, HiSilicon | 2.6 | 2 | n | n | y | 30 | 30 | 1 | 1 | 2 | 1 | 24 | 10 | 0 | 12 per side | 48 | 0 | 0 | 1 | NA | 0.1 | 3 | 3.66 | 3.84 | 32 | TDL-C 300 | 0 | 0 | 0 |  |  | 0 | 20 |  | Y | 0 | 0 | -2.99 | ZC sequence |  | 240 | 0.015556 | 56000
| Huawei, HiSilicon | 2.6 | 2 | n | n | y | 30 | 30 | 1 | 1 | 2 | 1 | 24 | 10 | 0 | 12 per side | 48 | 0 | 0 | 1 | NA | 1e-05 | 3 | 3.66 | 3.84 | 32 | TDL-C 300 | 0 | 0 | 0 |  |  | 0 | 20 |  | N | 0 | 0 | -1.58 | ZC sequence |  | 240 | 0.015556 | 56000
| Huawei, HiSilicon | 2.6 | 2 | n | n | y | 30 | 30 | 1 | 1 | 2 | 1 | 24 | 10 | 0 | 12 per side | 48 | 0 | 0 | 1 | NA | 1e-05 | 3 | 3.66 | 3.84 | 32 | TDL-C 300 | 0 | 0 | 0 |  |  | 1 | 20 |  | N | 0 | 0 | -0.44 | ZC sequence |  | 240 | 0.015556 | 56000
| Huawei, HiSilicon | 2.6 | 2 | n | n | y | 30 | 30 | 1 | 1 | 2 | 1 | 24 | 10 | 0 | 12 per side | 48 | 0 | 0 | 1 | NA | 1e-05 | 3 | 3.66 | 3.84 | 32 | TDL-C 300 | 0 | 0 | 10 |  |  | 0 | 20 |  | N | 0 | 0 | -1.23 | ZC sequence |  | 240 | 0.015556 | 56000
| Huawei, HiSilicon | 2.6 | 2 | n | n | y | 30 | 30 | 1 | 1 | 2 | 1 | 24 | 10 | 0 | 12 per side | 48 | 0 | 0 | 1 | NA | 1e-05 | 3 | 3.66 | 3.84 | 32 | TDL-C 300 | 0 | 0 | 20 |  |  | 0 | 20 |  | N | 0 | 0 | -0.87 | ZC sequence |  | 240 | 0.015556 | 56000
| Huawei, HiSilicon | 2.6 | 2 | n | n | y | 30 | 30 | 1 | 1 | 2 | 1 | 24 | 4 | 0 | 12 per side | 48 | 0 | 0 | 1 | NA | 0.1 | 3 | 3.66 | 3.84 | 32 | TDL-C 300 | 0 | 0 | 0 |  |  | 0 | 20 |  | N | 0 | 0 | -0.65 | ZC sequence |  | 96 | 0.038889 | 56000
| Huawei, HiSilicon | 2.6 | 2 | n | n | y | 30 | 30 | 1 | 1 | 2 | 1 | 24 | 4 | 0 | 12 per side | 48 | 0 | 0 | 1 | NA | 0.1 | 3 | 3.66 | 3.84 | 32 | TDL-C 300 | 0 | 0 | 0 |  |  | 1 | 20 |  | N | 0 | 0 | 1.36 | ZC sequence |  | 96 | 0.038889 | 56000
| Huawei, HiSilicon | 2.6 | 2 | n | n | y | 30 | 30 | 1 | 1 | 2 | 1 | 24 | 4 | 0 | 12 per side | 48 | 0 | 0 | 1 | NA | 0.1 | 3 | 3.66 | 3.84 | 32 | TDL-C 300 | 0 | 0 | 10 |  |  | 0 | 20 |  | N | 0 | 0 | 0.33 | ZC sequence |  | 96 | 0.038889 | 56000
| Huawei, HiSilicon | 2.6 | 2 | n | n | y | 30 | 30 | 1 | 1 | 2 | 1 | 24 | 4 | 0 | 12 per side | 48 | 0 | 0 | 1 | NA | 0.1 | 3 | 3.66 | 3.84 | 32 | TDL-C 300 | 0 | 0 | 0 |  |  | 0 | 20 |  | Y | 0 | 0 | -0.23 | ZC sequence |  | 96 | 0.038889 | 56000
| Huawei, HiSilicon | 2.6 | 2 | n | n | y | 30 | 30 | 1 | 1 | 2 | 1 | 24 | 4 | 0 | 12 per side | 48 | 0 | 0 | 1 | NA | 1e-05 | 3 | 3.66 | 3.84 | 32 | TDL-C 300 | 0 | 0 | 0 |  |  | 0 | 20 |  | N | 0 | 0 | 1.21 | ZC sequence |  | 96 | 0.038889 | 56000
| Huawei, HiSilicon | 2.6 | 2 | n | n | y | 30 | 30 | 1 | 1 | 2 | 1 | 24 | 12 | 0 | 12 per side | 48 | 0 | 0 | 1 | NA | 1e-05 | 5 | 4.32 | 7.68 | 32 | TDL-C 300 | 0 | 0 | 0 |  |  | 0 | 20 |  | N | 0 | 0 | -2.62 | ZC sequence |  | 288 | 0.012963 | 56000
| Huawei, HiSilicon | 2.6 | 2 | n | n | y | 30 | 30 | 1 | 1 | 2 | 1 | 24 | 12 | 0 | 12 per side | 48 | 0 | 0 | 2 | 0.5 | 1e-05 | 5 | 4.32 | 7.68 | 32 | TDL-C 300 | 0 | 0 | 0 |  |  | 0 | 20 |  | N | 0 | 0 | -5.6 | ZC sequence |  | 576 | 0.0064815 | 28000
| Huawei, HiSilicon | 2.6 | 2 | y | n | n | 30 | 30 | 4 | 1 | 2 | 4 | 24 | 12 | 0 | 12 per side | 48 | 0 | 0 | 1 | NA | 10^-15 | 5 | 4.32 | 7.68 | 32 | TDL-C 300 | 0 | 0 | 0 |  |  | 0 | 0 |  | N | 0 | 0 | 0.02 | sequence detection on top of OOK | using coherent combination | 288 | 0.012963 | 56000
| Huawei, HiSilicon | 2.6 | 2 | y | n | n | 30 | 30 | 4 | 1 | 2 | 4 | 24 | 12 | 0 | 12 per side | 48 | 0 | 0 | 1 | NA | 10^-15 | 5 | 4.32 | 7.68 | 32 | TDL-C 300 | 0 | 0 | 0 |  |  | 0 | 0 |  | N | 0 | 0 | 1.98 | sequence detection on top of OOK |  | 288 | 0.012963 | 56000
| Huawei, HiSilicon | 2.6 | 2 | y | n | n | 30 | 30 | 4 | 1 | 2 | 4 | 24 | 12 | 0 | 12 per side | 48 | 0 | 0 | 1 | NA | 10^-15 | 5 | 4.32 | 7.68 | 32 | TDL-C 300 | 0 | 0 | 10 |  |  | 0 | 0 |  | N | 0 | 0 | 1.02 | sequence detection on top of OOK | zc sequence root u=1 | 288 | 0.012963 | 56000
| Huawei, HiSilicon | 2.6 | 2 | y | n | n | 30 | 30 | 4 | 1 | 2 | 4 | 24 | 12 | 0 | 12 per side | 48 | 0 | 0 | 1 | NA | 10^-15 | 5 | 4.32 | 7.68 | 32 | TDL-C 300 | 0 | 0 | 20 |  |  | 0 | 0 |  | N | 0 | 0 | 2.33 | sequence detection on top of OOK | zc sequence root u=1 | 288 | 0.012963 | 56000
| Huawei, HiSilicon | 2.6 | 2 | y | n | n | 30 | 30 | 4 | 1 | 2 | 4 | 24 | 12 | 0 | 12 per side | 48 | 0 | 0 | 1 | NA | 10^-15 | 5 | 4.32 | 7.68 | 32 | TDL-C 300 | 0 | 0 | 50 |  |  | 0 | 0 |  | N | 0 | 0 | 2.42 | sequence detection on top of OOK | zc sequence root u=1 | 288 | 0.012963 | 56000
| Huawei, HiSilicon | 2.6 | 2 | y | n | n | 30 | 30 | 4 | 1 | 2 | 4 | 24 | 12 | 0 | 12 per side | 48 | 0 | 0 | 2 | 0.5 | 10^-15 | 5 | 4.32 | 7.68 | 32 | TDL-C 300 | 0 | 0 | 0 |  |  | 0 | 0 |  | N | 0 | 0 | -4.62 | sequence detection on top of OOK |  | 576 | 0.0064815 | 28000
| Huawei, HiSilicon | 2.6 | 2 | y | n | n | 30 | 30 | 4 | 1 | 2 | 4 | 24 | 12 | 0 | 12 per side | 48 | 0 | 0 | 4 | 0.25 | 10^-15 | 5 | 4.32 | 7.68 | 32 | TDL-C 300 | 0 | 0 | 0 |  |  | 0 | 0 |  | N | 0 | 0 | -7.4 | sequence detection on top of OOK |  | 1152 | 0.0032407 | 14000
| Huawei, HiSilicon | 2.6 | 2 | y | n | n | 30 | 30 | 4 | 1 | 2 | 4 | 24 | 12 | 0 | 12 per side | 48 | 0 | 0 | 4 | 0.25 | 10^-15 | 5 | 4.32 | 7.68 | 32 | TDL-C 300 | 0 | 0 | 0 |  |  | 0 | 0 |  | N | 0 | 0 | -2.99 | sequence detection on top of OOK | 1/4 interference comes from neighbor cell co-channel LP-WUS signal | 1152 | 0.0032407 | 14000
| Huawei, HiSilicon | 2.6 | 2 | y | n | n | 30 | 30 | 4 | 1 | 2 | 4 | 24 | 12 | 0 | 12 per side | 48 | 0 | 0 | 4 | 0.25 | 10^-15 | 5 | 4.32 | 7.68 | 32 | TDL-C 300 | 0 | 0 | 0 |  |  | 0 | 0 |  | N | 0 | 0 | -6.32 | sequence detection on top of OOK | 1/8 interference comes from neighbor cell co-channel LP-WUS signal | 1152 | 0.0032407 | 14000
| Huawei, HiSilicon | 2.6 | 2 | y | n | n | 30 | 30 | 4 | 1 | 2 | 4 | 24 | 12 | 0 | 12 per side | 48 | 0 | 0 | 4 | 0.25 | 10^-15 | 5 | 4.32 | 7.68 | 32 | TDL-C 300 | 0 | 0 | 0 |  |  | 0 | 0 |  | N | 0 | 0 | -0.09 | OOK4,M=4 30kHz, rep4 | 1/8 interference comes from neighbor cell co-channel LP-WUS signal | 1152 | 0.0032407 | 14000
| Huawei, HiSilicon | 2.6 | 3 | y | n | n | 30 | 30 | 1 | 1 | 0.5 | 1 | 96 | 1 | 0 | 6 | 32 | 16 | 0 | 1 | 0.5 | 10^-15 | 5 | 0.36 | 3.84 | 8 | TDL-C 300 | 0 | 0 | 0 |  |  | 0 | 0 |  | Y | 0 | 0 | 12.6 | OOK-1 |  | 96 | 0.025926 | 9333.3333
| Huawei, HiSilicon | 2.6 | 3 | y | n | n | 30 | 30 | 1 | 4 | 2 | 4 | 24 | 4 | 4 | 24 | 32 | 16 | 0 | 1 | 0.5 | 10^-15 | 5 | 0.36 | 3.84 | 8 | TDL-C 300 | 0 | 0 | 0 |  |  | 0 | 0 |  | Y | 0 | 0 | 14.6 | OOK-2 |  | 96 | 0.025926 | 37333.3333
| Huawei, HiSilicon | 2.6 | 3 | y | n | n | 30 | 30 | 4 | 1 | 2 | 4 | 24 | 4 | 0 | 24 | 32 | 16 | 0 | 1 | 0.5 | 10^-15 | 5 | 1.44 | 3.84 | 8 | TDL-C 300 | 0 | 0 | 0 |  |  | 0 | 0 |  | Y | 0 | 0 | 9.1 | OOK-4 |  | 96 | 0.025926 | 37333.3333
| Huawei, HiSilicon | 2.6 | 3 | y | n | n | 30 | 30 | 1 | 1 | 0.5 | 1 | 96 | 1 | 0 | 6 | 32 | 16 | 0 | 1 | 0.5 | 10^-15 | 5 | 0.36 | 1.92 | 8 | TDL-C 300 | 0 | 0 | 0 |  |  | 0 | 0 |  | Y | 0 | 0 | 12.5 | OOK-1 |  | 96 | 0.025926 | 9333.3333
| Huawei, HiSilicon | 2.6 | 3 | y | n | n | 30 | 30 | 1 | 4 | 2 | 4 | 24 | 4 | 4 | 24 | 32 | 16 | 0 | 1 | 0.5 | 10^-15 | 5 | 0.36 | 1.92 | 8 | TDL-C 300 | 0 | 0 | 0 |  |  | 0 | 0 |  | Y | 0 | 0 | 14.7 | OOK-2 |  | 96 | 0.025926 | 37333.3333
| Huawei, HiSilicon | 2.6 | 3 | y | n | n | 30 | 30 | 4 | 1 | 2 | 4 | 24 | 4 | 0 | 24 | 32 | 16 | 0 | 1 | 0.5 | 10^-15 | 5 | 1.44 | 1.92 | 8 | TDL-C 300 | 0 | 0 | 0 |  |  | 0 | 0 |  | Y | 0 | 0 | 9.1 | OOK-4 |  | 96 | 0.025926 | 37333.3333
| Huawei, HiSilicon | 2.6 | 3 | y | n | n | 30 | 30 | 1 | 1 | 0.5 | 1 | 96 | 1 | 0 | 6 | 32 | 16 | 0 | 1 | 0.5 | 10^-15 | 5 | 0.36 | 0.96 | 8 | TDL-C 300 | 0 | 0 | 0 |  |  | 0 | 0 |  | Y | 0 | 0 | 12.6 | OOK-1 |  | 96 | 0.025926 | 9333.3333
| Huawei, HiSilicon | 2.6 | 3 | y | n | n | 30 | 30 | 1 | 4 | 2 | 4 | 24 | 4 | 4 | 24 | 32 | 16 | 0 | 1 | 0.5 | 10^-15 | 5 | 0.36 | 0.96 | 8 | TDL-C 300 | 0 | 0 | 0 |  |  | 0 | 0 |  | Y | 0 | 0 | 14.7 | OOK-2 |  | 96 | 0.025926 | 37333.3333
| Huawei, HiSilicon | 2.6 | 3 | y | n | n | 30 | 30 | 4 | 1 | 2 | 4 | 24 | 4 | 0 | 24 | 32 | 16 | 0 | 1 | 0.5 | 10^-15 | 5 | 1.44 | 0.96 | 8 | TDL-C 300 | 0 | 0 | 0 |  |  | 0 | 0 |  | Y | 0 | 0 | 11.6 | OOK-4 |  | 96 | 0.025926 | 37333.3333
| Huawei, HiSilicon | 2.6 | 3 | n | y | n | 30 | 30 | 1 | 4 | 2 | 2 | 24 | 4 | 4 | 24 | 32 | 16 | 0 | 1 | 1 | 10^-15 | 5 | 0.36 | 3.84 | 8 | TDL-C 300 | 0 | 3 dB for activated segment | 0 |  |  | 0 | 0 |  | Y | 0 | 0 | 14.7 | FSK-1 |  | 96 | 0.025926 | 37333.3333
| Huawei, HiSilicon | 2.6 | 3 | n | y | n | 30 | 30 | 1 | 4 | 2 | 2 | 24 | 4 | 4 | 24 | 32 | 16 | 0 | 1 | 1 | 10^-15 | 5 | 0.36 | 3.84 | 8 | TDL-C 300 | 0 | 6 dB for activated segment | 0 |  |  | 0 | 0 |  | Y | 0 | 0 | 11.7 | FSK-2 |  | 96 | 0.025926 | 37333.3333
| Huawei, HiSilicon | 2.6 | 3 | n | y | n | 30 | 30 | 1 | 4 | 2 | 2 | 24 | 4 | 4 | 24 | 32 | 16 | 0 | 1 | 1 | 10^-15 | 5 | 0.36 | 1.92 | 8 | TDL-C 300 | 0 | 3 dB for activated segment | 0 |  |  | 0 | 0 |  | Y | 0 | 0 | 15.2 | FSK-1 |  | 96 | 0.025926 | 37333.3333
| Huawei, HiSilicon | 2.6 | 3 | n | y | n | 30 | 30 | 1 | 4 | 2 | 2 | 24 | 4 | 4 | 24 | 32 | 16 | 0 | 1 | 1 | 10^-15 | 5 | 0.36 | 1.92 | 8 | TDL-C 300 | 0 | 6 dB for activated segment | 0 |  |  | 0 | 0 |  | Y | 0 | 0 | 12 | FSK-2 |  | 96 | 0.025926 | 37333.3333
| Huawei, HiSilicon | 2.6 | 3 | n | y | n | 30 | 30 | 1 | 4 | 2 | 2 | 24 | 4 | 4 | 24 | 32 | 16 | 0 | 1 | 1 | 10^-15 | 5 | 0.36 | 0.96 | 8 | TDL-C 300 | 0 | 3 dB for activated segment | 0 |  |  | 0 | 0 |  | Y | 0 | 0 | 14.8 | FSK-1 |  | 96 | 0.025926 | 37333.3333
| Huawei, HiSilicon | 2.6 | 3 | n | y | n | 30 | 30 | 1 | 4 | 2 | 2 | 24 | 4 | 4 | 24 | 32 | 16 | 0 | 1 | 1 | 10^-15 | 5 | 0.36 | 0.96 | 8 | TDL-C 300 | 0 | 6 dB for activated segment | 0 |  |  | 0 | 0 |  | Y | 0 | 0 | 11.3 | FSK-2 |  | 96 | 0.025926 | 37333.3333
R1-2308257 | Apple | 2.6 |  | y (OOK-3) | n | n | 30 | 30 | 1 | 1 | 1 | 1 | 1 | 11 | 0 | 12 | 1 | 0 | 0 | 2 | NA | 1 | Ideal | 50 | 30.72 | 32 | TDL-C, 300 |  |  | 0 | 0 |  | 0 | 0 | 0 | N |  |  | -3.1 | OOK-3, Detector based on 16 Goertzel Filters |  | 22 | 0.0035354 | 14000
R1-2308258 | Apple | 2.6 |  | y (OOK-3) | n | n | 30 | 30 | 1 | 1 | 1 | 1 | 1 | 11 | 0 | 12 | 1 | 0 | 0 | 2 | NA | 1 | Ideal | 50 | 30.72 | 32 | TDL-C, 300 |  |  | 0 | 0 |  | 2 | 0 | 0 | N |  |  | -3.1 | OOK-3, Detector based on 16 Goertzel Filters,No impairment compensation |  | 22 | 0.0035354 | 14000
R1-2308259 | Apple | 2.6 |  | y (OOK-3) | n | n | 30 | 30 | 1 | 1 | 1 | 1 | 1 | 11 | 0 | 12 | 1 | 0 | 0 | 2 | NA | 1 | Ideal | 50 | 30.72 | 32 | TDL-C, 300 |  |  | 0 | 0 |  | 3 | 0 | 0 | N |  |  | -2.8 | OOK-3, Detector based on 16 Goertzel Filters,No impairment compensation |  | 22 | 0.0035354 | 14000
R1-2308260 | Apple | 2.6 |  | y (OOK-3) | n | n | 30 | 30 | 1 | 1 | 1 | 1 | 1 | 11 | 0 | 12 | 1 | 0 | 0 | 2 | NA | 1 | Ideal | 50 | 30.72 | 32 | TDL-C, 300 |  |  | 0 | 0 |  | 4 | 0 | 0 | N |  |  | -2.4 | OOK-3, Detector based on 16 Goertzel Filters,No impairment compensation |  | 22 | 0.0035354 | 14000
R1-2308261 | Apple | 2.6 |  | y (OOK-3) | n | n | 30 | 30 | 1 | 1 | 1 | 1 | 1 | 11 | 0 | 12 | 1 | 0 | 0 | 2 | NA | 1 | Ideal | 50 | 30.72 | 32 | TDL-C, 300 |  |  | 5 | 0 |  | 0 | 0 | 0 | N |  |  | 0 | OOK-3, Detector based on 16 Goertzel Filters,No impairment compensation |  | 22 | 0.0035354 | 14000
R1-2308262 | Apple | 2.6 |  | y (OOK-3) | n | n | 30 | 30 | 1 | 1 | 1 | 1 | 1 | 11 | 0 | 12 | 1 | 0 | 0 | 2 | NA | 1 | Ideal | 50 | 30.72 | 32 | TDL-C, 300 |  |  | 3.84 | 0 |  | 0 | 0 | 0 | Y (-6dBc) |  |  | -0.9 | OOK-3, Detector based on 16 Goertzel Filters,No impairment compensation |  | 22 | 0.0035354 | 14000
R1-2308263 | Apple | 2.6 | 2 | n | n | y | 30 | 30 | 1 | 1 | 1 | 1 | 1 | 11 | 0 | 12 | 1 | 0 | 0 | 2 | NA | 1 | Ideal | 50 | 30.72 | 32 | TDL-C, 300 |  |  | 0 | 0 |  | 0 | 24 | 0 | N |  |  | -3.9 | 127-Gold Sequence, TD correlator on 24 hypothesis |  | 22 | 0.0035354 | 14000
R1-2308264 | Apple | 2.6 | 2 | n | n | y | 30 | 30 | 1 | 1 | 1 | 1 | 1 | 11 | 0 | 12 | 1 | 0 | 0 | 2 | NA | 1 | Ideal | 50 | 30.72 | 32 | TDL-C, 300 |  |  | 0 | 0 |  | 2 | 24 | 0 | N |  |  | -2.5 | 127-Gold Sequence, TD correlator on 24 hypothesis |  | 22 | 0.0035354 | 14000
R1-2308265 | Apple | 2.6 | 2 | n | n | y | 30 | 30 | 1 | 1 | 1 | 1 | 1 | 11 | 0 | 12 | 1 | 0 | 0 | 2 | NA | 1 | Ideal | 50 | 30.72 | 32 | TDL-C, 300 |  |  | 0 | 0 |  | 3 | 24 | 0 | N |  |  | -0.8 | 127-Gold Sequence, TD correlator on 24 hypothesis |  | 22 | 0.0035354 | 14000
R1-2308266 | Apple | 2.6 | 2 | n | n | y | 30 | 30 | 1 | 1 | 1 | 1 | 1 | 11 | 0 | 12 | 1 | 0 | 0 | 2 | NA | 1 | Ideal | 50 | 30.72 | 32 | TDL-C, 300 |  |  | 5 | 0 |  | 0 | 24 | 0 | N |  |  | -1.1 | 127-Gold Sequence, TD correlator on 24 hypothesis |  | 22 | 0.0035354 | 14000
R1-2308267 | Apple | 2.6 | 2 | n | n | y | 30 | 30 | 1 | 1 | 1 | 1 | 1 | 11 | 0 | 12 | 1 | 0 | 0 | 2 | NA | 1 | Ideal | 50 | 30.72 | 32 | TDL-C, 300 |  |  | 3.84 | 0 |  | 0 | 24 | 0 | Y (-6dBc) |  |  | -2 | 127-Gold Sequence, TD correlator on 24 hypothesis |  | 22 | 0.0035354 | 14000
| CATT | 2.6 | Payload only | y | n | n | 30 | 30 | 1 | 1 | 1 | 1 | 8 | 12 | 0 | NA | 8 | 0 | 0 | 1 | 1 | 10^-4 | Ideal | 50 | 15.36 | 100 | TDL-C 300 | 0 |  | 0 |  |  | 0 | 0 |  | N | NA | NA | -1.8 | OOK-1 |  | 96 | 0.0064815 | 28000
| CATT | 2.6 | Payload only | y | n | n | 30 | 30 | 1 | 1 | 1 | 1 | 8 | 12 | 0 | NA | 8 | 0 | 0 | 1 | 1 | 10^-4 | Ideal | 50 | 15.36 | 100 | TDL-C 300 | 0 |  | 50 |  |  | 0 | 0 |  | N | NA | NA | -1.8 | OOK-1 |  | 96 | 0.0064815 | 28000
| CATT | 2.6 | Payload only | y | n | n | 30 | 30 | 1 | 1 | 1 | 1 | 8 | 12 | 0 | NA | 8 | 0 | 0 | 1 | 1 | 10^-4 | Ideal | 50 | 15.36 | 100 | TDL-C 300 | 0 |  | 100 |  |  | 0 | 0 |  | N | NA | NA | -1.8 | OOK-1 |  | 96 | 0.0064815 | 28000
| CATT | 2.6 | Payload only | y | n | n | 30 | 30 | 1 | 1 | 1 | 1 | 8 | 12 | 0 | NA | 8 | 0 | 0 | 1 | 1 | 10^-4 | Ideal | 50 | 15.36 | 100 | TDL-C 300 | 0 |  | 200 |  |  | 0 | 0 |  | N | NA | NA | -1.8 | OOK-1 |  | 96 | 0.0064815 | 28000
| CATT | 2.6 | Payload only | y | n | n | 30 | 30 | 1 | 1 | 0.5 | 1 | 16 | 12 | 0 | NA | 8 | 0 | 0 | 1 | 0.5 | 10^-4 | Ideal | 50 | 15.36 | 100 | TDL-C 300 | 0 |  | 0 |  |  | 0 | 0 |  | N | NA | NA | -7.2 | OOK-1 |  | 192 | 0.0032407 | 14000
| CATT | 2.6 | Payload only | y | n | n | 30 | 30 | 1 | 1 | 0.5 | 1 | 16 | 12 | 0 | NA | 8 | 0 | 0 | 1 | 0.5 | 10^-4 | Ideal | 50 | 15.36 | 100 | TDL-C 300 | 0 |  | 50 |  |  | 0 | 0 |  | N | NA | NA | -7.2 | OOK-1 |  | 192 | 0.0032407 | 14000
| CATT | 2.6 | Payload only | y | n | n | 30 | 30 | 1 | 1 | 0.5 | 1 | 16 | 12 | 0 | NA | 8 | 0 | 0 | 1 | 0.5 | 10^-4 | Ideal | 50 | 15.36 | 100 | TDL-C 300 | 0 |  | 100 |  |  | 0 | 0 |  | N | NA | NA | -7.2 | OOK-1 |  | 192 | 0.0032407 | 14000
| CATT | 2.6 | Payload only | y | n | n | 30 | 30 | 1 | 1 | 0.5 | 1 | 16 | 12 | 0 | NA | 8 | 0 | 0 | 1 | 0.5 | 10^-4 | Ideal | 50 | 15.36 | 100 | TDL-C 300 | 0 |  | 200 |  |  | 0 | 0 |  | N | NA | NA | -7.2 | OOK-1 |  | 192 | 0.0032407 | 14000
| CATT | 2.6 | Payload only | y | n | n | 30 | 30 | 1 | 2 | 2 | 2 | 8 | 12 | 5 | NA | 16 | 0 | 0 | 1 | 1 | 10^-4 | 3 | 4.32 | 15.36 | 100 | TDL-C 300 | 0 |  | 0 |  |  | 0 | 0 |  | N | NA | NA | -1.2 | OOK-2 |  | 96 | 0.012963 | 56000
| CATT | 2.6 | Payload only | y | n | n | 30 | 30 | 1 | 2 | 2 | 2 | 8 | 12 | 5 | NA | 16 | 0 | 0 | 1 | 1 | 10^-4 | 3 | 4.32 | 15.36 | 100 | TDL-C 300 | 0 |  | 50 |  |  | 0 | 0 |  | N | NA | NA | -1.2 | OOK-2 |  | 96 | 0.012963 | 56000
| CATT | 2.6 | Payload only | y | n | n | 30 | 30 | 1 | 2 | 2 | 2 | 8 | 12 | 5 | NA | 16 | 0 | 0 | 1 | 1 | 10^-4 | 3 | 4.32 | 15.36 | 100 | TDL-C 300 | 0 |  | 100 |  |  | 0 | 0 |  | N | NA | NA | -0.4 | OOK-2 |  | 96 | 0.012963 | 56000
| CATT | 2.6 | Payload only | y | n | n | 30 | 30 | 1 | 2 | 2 | 2 | 8 | 12 | 5 | NA | 16 | 0 | 0 | 1 | 1 | 10^-4 | 3 | 4.32 | 15.36 | 100 | TDL-C 300 | 0 |  | 200 |  |  | 0 | 0 |  | N | NA | NA | 50 | OOK-2 |  | 96 | 0.012963 | 56000
| CATT | 2.6 | Payload only | y | n | n | 30 | 30 | 1 | 4 | 4 | 4 | 8 | 12 | 5 | NA | 32 | 0 | 0 | 1 | 1 | 10^-4 | 3 | 4.32 | 15.36 | 100 | TDL-C 300 | 0 |  | 0 |  |  | 0 | 0 |  | N | NA | NA | 0.8 | OOK-2 |  | 96 | 0.025926 | 112000
| CATT | 2.6 | Payload only | y | n | n | 30 | 30 | 1 | 4 | 4 | 4 | 8 | 12 | 5 | NA | 32 | 0 | 0 | 1 | 1 | 10^-4 | 3 | 4.32 | 15.36 | 100 | TDL-C 300 | 0 |  | 50 |  |  | 0 | 0 |  | N | NA | NA | 1.4 | OOK-2 |  | 96 | 0.025926 | 112000
| CATT | 2.6 | Payload only | y | n | n | 30 | 30 | 1 | 4 | 4 | 4 | 8 | 12 | 5 | NA | 32 | 0 | 0 | 1 | 1 | 10^-4 | 3 | 4.32 | 15.36 | 100 | TDL-C 300 | 0 |  | 100 |  |  | 0 | 0 |  | N | NA | NA | 50 | OOK-2 |  | 96 | 0.025926 | 112000
| CATT | 2.6 | Payload only | y | n | n | 30 | 30 | 1 | 4 | 4 | 4 | 8 | 12 | 5 | NA | 32 | 0 | 0 | 1 | 1 | 10^-4 | 3 | 4.32 | 15.36 | 100 | TDL-C 300 | 0 |  | 200 |  |  | 0 | 0 |  | N | NA | NA | 50 | OOK-2 |  | 96 | 0.025926 | 112000
| CATT | 2.6 | Payload only | y | n | n | 30 | 30 | 2 | 1 | 2 | 2 | 8 | 12 | 0 | NA | 16 | 0 | 0 | 1 | 1 | 10^-4 | Ideal | 50 | 15.36 | 100 | TDL-C 300 | 0 |  | 0 |  |  | 0 | 0 |  | N | NA | NA | -3.4 | OOK-4 |  | 96 | 0.012963 | 56000
| CATT | 2.6 | Payload only | y | n | n | 30 | 30 | 2 | 1 | 2 | 2 | 8 | 12 | 0 | NA | 16 | 0 | 0 | 1 | 1 | 10^-4 | Ideal | 50 | 15.36 | 100 | TDL-C 300 | 0 |  | 50 |  |  | 0 | 0 |  | N | NA | NA | -3.4 | OOK-4 |  | 96 | 0.012963 | 56000
| CATT | 2.6 | Payload only | y | n | n | 30 | 30 | 2 | 1 | 2 | 2 | 8 | 12 | 0 | NA | 16 | 0 | 0 | 1 | 1 | 10^-4 | Ideal | 50 | 15.36 | 100 | TDL-C 300 | 0 |  | 100 |  |  | 0 | 0 |  | N | NA | NA | -3.4 | OOK-4 |  | 96 | 0.012963 | 56000
| CATT | 2.6 | Payload only | y | n | n | 30 | 30 | 2 | 1 | 2 | 2 | 8 | 12 | 0 | NA | 16 | 0 | 0 | 1 | 1 | 10^-4 | Ideal | 50 | 15.36 | 100 | TDL-C 300 | 0 |  | 200 |  |  | 0 | 0 |  | N | NA | NA | -3.4 | OOK-4 |  | 96 | 0.012963 | 56000
| CATT | 2.6 | Payload only | y | n | n | 30 | 30 | 4 | 1 | 4 | 4 | 8 | 12 | 0 | NA | 32 | 0 | 0 | 1 | 1 | 10^-4 | Ideal | 50 | 15.36 | 100 | TDL-C 300 | 0 |  | 0 |  |  | 0 | 0 |  | N | NA | NA | 1.25 | OOK-4 |  | 96 | 0.025926 | 112000
| CATT | 2.6 | Payload only | y | n | n | 30 | 30 | 4 | 1 | 4 | 4 | 8 | 12 | 0 | NA | 32 | 0 | 0 | 1 | 1 | 10^-4 | Ideal | 50 | 15.36 | 100 | TDL-C 300 | 0 |  | 50 |  |  | 0 | 0 |  | N | NA | NA | 1.25 | OOK-4 |  | 96 | 0.025926 | 112000
| CATT | 2.6 | Payload only | y | n | n | 30 | 30 | 4 | 1 | 4 | 4 | 8 | 12 | 0 | NA | 32 | 0 | 0 | 1 | 1 | 10^-4 | Ideal | 50 | 15.36 | 100 | TDL-C 300 | 0 |  | 100 |  |  | 0 | 0 |  | N | NA | NA | 1.25 | OOK-4 |  | 96 | 0.025926 | 112000
| CATT | 2.6 | Payload only | y | n | n | 30 | 30 | 4 | 1 | 4 | 4 | 8 | 12 | 0 | NA | 32 | 0 | 0 | 1 | 1 | 10^-4 | Ideal | 50 | 15.36 | 100 | TDL-C 300 | 0 |  | 200 |  |  | 0 | 0 |  | N | NA | NA | 1.25 | OOK-4 |  | 96 | 0.025926 | 112000
| CATT | 2.6 | Payload only | n | y | n | 30 | 30 | 1 | 4 | 2 | 2 | 8 | 12 | 5 | NA | 16 | 0 | 0 | 1 | 1 | 10^-4 | 3 | 4.32 | 15.36 | 100 | TDL-C 300 | 0 |  | 0 |  |  | 0 | 0 |  | N | NA | NA | -3.6 | FSK-2 |  | 96 | 0.012963 | 56000
| CATT | 2.6 | Payload only | n | y | n | 30 | 30 | 1 | 4 | 2 | 2 | 8 | 12 | 5 | NA | 16 | 0 | 0 | 1 | 1 | 10^-4 | 3 | 4.32 | 15.36 | 100 | TDL-C 300 | 0 |  | 50 |  |  | 0 | 0 |  | N | NA | NA | -2.8 | FSK-2 |  | 96 | 0.012963 | 56000
| CATT | 2.6 | Payload only | n | y | n | 30 | 30 | 1 | 4 | 2 | 2 | 8 | 12 | 5 | NA | 16 | 0 | 0 | 1 | 1 | 10^-4 | 3 | 4.32 | 15.36 | 100 | TDL-C 300 | 0 |  | 100 |  |  | 0 | 0 |  | N | NA | NA | 16 | FSK-2 |  | 96 | 0.012963 | 56000
| CATT | 2.6 | Payload only | n | y | n | 30 | 30 | 1 | 4 | 2 | 2 | 8 | 12 | 5 | NA | 16 | 0 | 0 | 1 | 1 | 10^-4 | 3 | 4.32 | 15.36 | 100 | TDL-C 300 | 0 |  | 200 |  |  | 0 | 0 |  | N | NA | NA | 50 | FSK-2 |  | 96 | 0.012963 | 56000
| CATT | 2.6 | Payload only | y | n | n | 30 | 30 | 1 | 1 | 1 | 1 | 8 | 12 | 0 | NA | 8 | 0 | 0 | 1 | 1 | 10^-4 | Ideal | 50 | 15.36 | 100 | TDL-C 300 | 0 |  | 0 |  |  | 0 | 0 |  | N | NA | NA | -1.72 | OOK-1 |  | 96 | 0.0064815 | 28000
| CATT | 2.6 | Payload only | y | n | n | 30 | 30 | 1 | 1 | 1 | 1 | 8 | 12 | 0 | NA | 8 | 0 | 0 | 1 | 1 | 10^-4 | Ideal | 50 | 15.36 | 100 | TDL-C 300 | 0 |  | 0 |  |  | 1 | 0 |  | N | NA | NA | -1.7 | OOK-1 |  | 96 | 0.0064815 | 28000
| CATT | 2.6 | Payload only | y | n | n | 30 | 30 | 1 | 1 | 1 | 1 | 8 | 12 | 0 | NA | 8 | 0 | 0 | 1 | 1 | 10^-4 | Ideal | 50 | 15.36 | 100 | TDL-C 300 | 0 |  | 0 |  |  | 2 | 0 |  | N | NA | NA | -1.2 | OOK-1 |  | 96 | 0.0064815 | 28000
| CATT | 2.6 | Payload only | y | n | n | 30 | 30 | 1 | 1 | 1 | 1 | 8 | 12 | 0 | NA | 8 | 0 | 0 | 1 | 1 | 10^-4 | Ideal | 50 | 15.36 | 100 | TDL-C 300 | 0 |  | 0 |  |  | 4 | 0 |  | N | NA | NA | 50 | OOK-1 |  | 96 | 0.0064815 | 28000
| CATT | 2.6 | Payload only | y | n | n | 30 | 30 | 1 | 1 | 0.5 | 1 | 16 | 12 | 0 | NA | 8 | 0 | 0 | 1 | 0.5 | 10^-4 | Ideal | 50 | 15.36 | 100 | TDL-C 300 | 0 |  | 0 |  |  | 0 | 0 |  | N | NA | NA | -7.35 | OOK-1 |  | 192 | 0.0032407 | 14000
| CATT | 2.6 | Payload only | y | n | n | 30 | 30 | 1 | 1 | 0.5 | 1 | 16 | 12 | 0 | NA | 8 | 0 | 0 | 1 | 0.5 | 10^-4 | Ideal | 50 | 15.36 | 100 | TDL-C 300 | 0 |  | 0 |  |  | 1 | 0 |  | N | NA | NA | -7.22 | OOK-1 |  | 192 | 0.0032407 | 14000
| CATT | 2.6 | Payload only | y | n | n | 30 | 30 | 1 | 1 | 0.5 | 1 | 16 | 12 | 0 | NA | 8 | 0 | 0 | 1 | 0.5 | 10^-4 | Ideal | 50 | 15.36 | 100 | TDL-C 300 | 0 |  | 0 |  |  | 2 | 0 |  | N | NA | NA | -6.64 | OOK-1 |  | 192 | 0.0032407 | 14000
| CATT | 2.6 | Payload only | y | n | n | 30 | 30 | 1 | 1 | 0.5 | 1 | 16 | 12 | 0 | NA | 8 | 0 | 0 | 1 | 0.5 | 10^-4 | Ideal | 50 | 15.36 | 100 | TDL-C 300 | 0 |  | 0 |  |  | 4 | 0 |  | N | NA | NA | -6.43 | OOK-1 |  | 192 | 0.0032407 | 14000
| CATT | 2.6 | Payload only | y | n | n | 30 | 30 | 1 | 2 | 2 | 2 | 8 | 12 | 5 | NA | 16 | 0 | 0 | 1 | 1 | 10^-4 | 3 | 4.32 | 15.36 | 100 | TDL-C 300 | 0 |  | 0 |  |  | 0 | 0 |  | N | NA | NA | -1.2 | OOK-2 |  | 96 | 0.012963 | 56000
| CATT | 2.6 | Payload only | y | n | n | 30 | 30 | 1 | 2 | 2 | 2 | 8 | 12 | 5 | NA | 16 | 0 | 0 | 1 | 1 | 10^-4 | 3 | 4.32 | 15.36 | 100 | TDL-C 300 | 0 |  | 0 |  |  | 1 | 0 |  | N | NA | NA | -1.2 | OOK-2 |  | 96 | 0.012963 | 56000
| CATT | 2.6 | Payload only | y | n | n | 30 | 30 | 1 | 2 | 2 | 2 | 8 | 12 | 5 | NA | 16 | 0 | 0 | 1 | 1 | 10^-4 | 3 | 4.32 | 15.36 | 100 | TDL-C 300 | 0 |  | 0 |  |  | 2 | 0 |  | N | NA | NA | -0.77 | OOK-2 |  | 96 | 0.012963 | 56000
| CATT | 2.6 | Payload only | y | n | n | 30 | 30 | 1 | 2 | 2 | 2 | 8 | 12 | 5 | NA | 16 | 0 | 0 | 1 | 1 | 10^-4 | 3 | 4.32 | 15.36 | 100 | TDL-C 300 | 0 |  | 0 |  |  | 4 | 0 |  | N | NA | NA | 5.06 | OOK-2 |  | 96 | 0.012963 | 56000
| CATT | 2.6 | Payload only | y | n | n | 30 | 30 | 1 | 4 | 4 | 4 | 8 | 12 | 5 | NA | 32 | 0 | 0 | 1 | 1 | 10^-4 | 3 | 4.32 | 15.36 | 100 | TDL-C 300 | 0 |  | 0 |  |  | 0 | 0 |  | N | NA | NA | 0.8 | OOK-2 |  | 96 | 0.025926 | 112000
| CATT | 2.6 | Payload only | y | n | n | 30 | 30 | 1 | 4 | 4 | 4 | 8 | 12 | 5 | NA | 32 | 0 | 0 | 1 | 1 | 10^-4 | 3 | 4.32 | 15.36 | 100 | TDL-C 300 | 0 |  | 0 |  |  | 1 | 0 |  | N | NA | NA | 0.8 | OOK-2 |  | 96 | 0.025926 | 112000
| CATT | 2.6 | Payload only | y | n | n | 30 | 30 | 1 | 4 | 4 | 4 | 8 | 12 | 5 | NA | 32 | 0 | 0 | 1 | 1 | 10^-4 | 3 | 4.32 | 15.36 | 100 | TDL-C 300 | 0 |  | 0 |  |  | 2 | 0 |  | N | NA | NA | 1.23 | OOK-2 |  | 96 | 0.025926 | 112000
| CATT | 2.6 | Payload only | y | n | n | 30 | 30 | 1 | 4 | 4 | 4 | 8 | 12 | 5 | NA | 32 | 0 | 0 | 1 | 1 | 10^-4 | 3 | 4.32 | 15.36 | 100 | TDL-C 300 | 0 |  | 0 |  |  | 4 | 0 |  | N | NA | NA | 8 | OOK-2 |  | 96 | 0.025926 | 112000
| CATT | 2.6 | Payload only | y | n | n | 30 | 30 | 2 | 1 | 2 | 2 | 8 | 12 | 0 | NA | 16 | 0 | 0 | 1 | 1 | 10^-4 | Ideal | 50 | 15.36 | 100 | TDL-C 300 | 0 |  | 0 |  |  | 0 | 0 |  | N | NA | NA | -3.5 | OOK-4 |  | 96 | 0.012963 | 56000
| CATT | 2.6 | Payload only | y | n | n | 30 | 30 | 2 | 1 | 2 | 2 | 8 | 12 | 0 | NA | 16 | 0 | 0 | 1 | 1 | 10^-4 | Ideal | 50 | 15.36 | 100 | TDL-C 300 | 0 |  | 0 |  |  | 1 | 0 |  | N | NA | NA | -2 | OOK-4 |  | 96 | 0.012963 | 56000
| CATT | 2.6 | Payload only | y | n | n | 30 | 30 | 2 | 1 | 2 | 2 | 8 | 12 | 0 | NA | 16 | 0 | 0 | 1 | 1 | 10^-4 | Ideal | 50 | 15.36 | 100 | TDL-C 300 | 0 |  | 0 |  |  | 2 | 0 |  | N | NA | NA | -0.3 | OOK-4 |  | 96 | 0.012963 | 56000
| CATT | 2.6 | Payload only | y | n | n | 30 | 30 | 2 | 1 | 2 | 2 | 8 | 12 | 0 | NA | 16 | 0 | 0 | 1 | 1 | 10^-4 | Ideal | 50 | 15.36 | 100 | TDL-C 300 | 0 |  | 0 |  |  | 4 | 0 |  | N | NA | NA | 50 | OOK-4 |  | 96 | 0.012963 | 56000
| CATT | 2.6 | Payload only | y | n | n | 30 | 30 | 4 | 1 | 4 | 4 | 8 | 12 | 0 | NA | 32 | 0 | 0 | 1 | 1 | 10^-4 | Ideal | 50 | 15.36 | 100 | TDL-C 300 | 0 |  | 0 |  |  | 0 | 0 |  | N | NA | NA | 1.25 | OOK-4 |  | 96 | 0.025926 | 112000
| CATT | 2.6 | Payload only | y | n | n | 30 | 30 | 4 | 1 | 4 | 4 | 8 | 12 | 0 | NA | 32 | 0 | 0 | 1 | 1 | 10^-4 | Ideal | 50 | 15.36 | 100 | TDL-C 300 | 0 |  | 0 |  |  | 1 | 0 |  | N | NA | NA | 4.7 | OOK-4 |  | 96 | 0.025926 | 112000
| CATT | 2.6 | Payload only | y | n | n | 30 | 30 | 4 | 1 | 4 | 4 | 8 | 12 | 0 | NA | 32 | 0 | 0 | 1 | 1 | 10^-4 | Ideal | 50 | 15.36 | 100 | TDL-C 300 | 0 |  | 0 |  |  | 2 | 0 |  | N | NA | NA | 50 | OOK-4 |  | 96 | 0.025926 | 112000
| CATT | 2.6 | Payload only | y | n | n | 30 | 30 | 4 | 1 | 4 | 4 | 8 | 12 | 0 | NA | 32 | 0 | 0 | 1 | 1 | 10^-4 | Ideal | 50 | 15.36 | 100 | TDL-C 300 | 0 |  | 0 |  |  | 4 | 0 |  | N | NA | NA | 50 | OOK-4 |  | 96 | 0.025926 | 112000
| CATT | 2.6 | Payload only | n | y | n | 30 | 30 | 1 | 4 | 2 | 2 | 8 | 12 | 5 | NA | 16 | 0 | 0 | 1 | 1 | 10^-4 | 3 | 4.32 | 15.36 | 100 | TDL-C 300 | 0 |  | 0 |  |  | 0 | 0 |  | N | NA | NA | -3.6 | FSK-2 |  | 96 | 0.012963 | 56000
| CATT | 2.6 | Payload only | n | y | n | 30 | 30 | 1 | 4 | 2 | 2 | 8 | 12 | 5 | NA | 16 | 0 | 0 | 1 | 1 | 10^-4 | 3 | 4.32 | 15.36 | 100 | TDL-C 300 | 0 |  | 0 |  |  | 1 | 0 |  | N | NA | NA | -3.6 | FSK-2 |  | 96 | 0.012963 | 56000
| CATT | 2.6 | Payload only | n | y | n | 30 | 30 | 1 | 4 | 2 | 2 | 8 | 12 | 5 | NA | 16 | 0 | 0 | 1 | 1 | 10^-4 | 3 | 4.32 | 15.36 | 100 | TDL-C 300 | 0 |  | 0 |  |  | 2 | 0 |  | N | NA | NA | -3.16 | FSK-2 |  | 96 | 0.012963 | 56000
| CATT | 2.6 | Payload only | n | y | n | 30 | 30 | 1 | 4 | 2 | 2 | 8 | 12 | 5 | NA | 16 | 0 | 0 | 1 | 1 | 10^-4 | 3 | 4.32 | 15.36 | 100 | TDL-C 300 | 0 |  | 0 |  |  | 4 | 0 |  | N | NA | NA | 50 | FSK-2 |  | 96 | 0.012963 | 56000
| CATT | 2.6 | Payload only | y | n | n | 30 | 30 | 1 | 1 | 1 | 1 | 8 | 12 | 0 | NA | 8 | 0 | 0 | 1 | 1 | 10^-4 | Ideal | 50 | 15.36 | 100 | TDL-C 300 | 0 |  | 0 |  |  | 0 | 0 |  | N | NA | NA | -1.7 | OOK-1 |  | 96 | 0.0064815 | 28000
| CATT | 2.6 | Payload only | y | n | n | 30 | 30 | 1 | 1 | 1 | 1 | 8 | 12 | 0 | NA | 8 | 0 | 0 | 1 | 1 | 10^-4 | Ideal | 50 | 30.72 | 100 | TDL-C 300 | 0 |  | 0 |  |  | 0 | 0 |  | N | NA | NA | -2.65 | OOK-1 |  | 96 | 0.0064815 | 28000
| CATT | 2.6 | Payload only | y | n | n | 30 | 30 | 1 | 1 | 0.5 | 1 | 16 | 12 | 0 | NA | 8 | 0 | 0 | 1 | 0.5 | 10^-4 | Ideal | 50 | 15.36 | 100 | TDL-C 300 | 0 |  | 0 |  |  | 0 | 0 |  | N | NA | NA | -7.35 | OOK-1 |  | 192 | 0.0032407 | 14000
| CATT | 2.6 | Payload only | y | n | n | 30 | 30 | 1 | 1 | 0.5 | 1 | 16 | 12 | 0 | NA | 8 | 0 | 0 | 1 | 0.5 | 10^-4 | Ideal | 50 | 30.72 | 100 | TDL-C 300 | 0 |  | 0 |  |  | 0 | 0 |  | N | NA | NA | -9.25 | OOK-1 |  | 192 | 0.0032407 | 14000
| CATT | 2.6 | Payload only | y | n | n | 30 | 30 | 1 | 2 | 2 | 2 | 8 | 12 | 5 | NA | 16 | 0 | 0 | 1 | 1 | 10^-4 | 3 | 4.32 | 15.36 | 100 | TDL-C 300 | 0 |  | 0 |  |  | 0 | 0 |  | N | NA | NA | -1.15 | OOK-2 |  | 96 | 0.012963 | 56000
| CATT | 2.6 | Payload only | y | n | n | 30 | 30 | 1 | 2 | 2 | 2 | 8 | 12 | 5 | NA | 16 | 0 | 0 | 1 | 1 | 10^-4 | 3 | 4.32 | 30.72 | 100 | TDL-C 300 | 0 |  | 0 |  |  | 0 | 0 |  | N | NA | NA | -4.6 | OOK-2 |  | 96 | 0.012963 | 56000
| CATT | 2.6 | Payload only | y | n | n | 30 | 30 | 1 | 4 | 4 | 4 | 8 | 12 | 5 | NA | 32 | 0 | 0 | 1 | 1 | 10^-4 | 3 | 4.32 | 15.36 | 100 | TDL-C 300 | 0 |  | 0 |  |  | 0 | 0 |  | N | NA | NA | 0.8 | OOK-2 |  | 96 | 0.025926 | 112000
| CATT | 2.6 | Payload only | y | n | n | 30 | 30 | 1 | 4 | 4 | 4 | 8 | 12 | 5 | NA | 32 | 0 | 0 | 1 | 1 | 10^-4 | 3 | 4.32 | 30.72 | 100 | TDL-C 300 | 0 |  | 0 |  |  | 0 | 0 |  | N | NA | NA | -2.7 | OOK-2 |  | 96 | 0.025926 | 112000
| CATT | 2.6 | Payload only | y | n | n | 30 | 30 | 2 | 1 | 2 | 2 | 8 | 12 | 0 | NA | 16 | 0 | 0 | 1 | 1 | 10^-4 | Ideal | 50 | 15.36 | 100 | TDL-C 300 | 0 |  | 0 |  |  | 0 | 0 |  | N | NA | NA | -3.4 | OOK-4 |  | 96 | 0.012963 | 56000
| CATT | 2.6 | Payload only | y | n | n | 30 | 30 | 2 | 1 | 2 | 2 | 8 | 12 | 0 | NA | 16 | 0 | 0 | 1 | 1 | 10^-4 | Ideal | 50 | 30.72 | 100 | TDL-C 300 | 0 |  | 0 |  |  | 0 | 0 |  | N | NA | NA | -8.04 | OOK-4 |  | 96 | 0.012963 | 56000
| CATT | 2.6 | Payload only | y | n | n | 30 | 30 | 4 | 1 | 4 | 4 | 8 | 12 | 0 | NA | 32 | 0 | 0 | 1 | 1 | 10^-4 | Ideal | 50 | 15.36 | 100 | TDL-C 300 | 0 |  | 0 |  |  | 0 | 0 |  | N | NA | NA | 1.25 | OOK-4 |  | 96 | 0.025926 | 112000
| CATT | 2.6 | Payload only | y | n | n | 30 | 30 | 4 | 1 | 4 | 4 | 8 | 12 | 0 | NA | 32 | 0 | 0 | 1 | 1 | 10^-4 | Ideal | 50 | 30.72 | 100 | TDL-C 300 | 0 |  | 0 |  |  | 0 | 0 |  | N | NA | NA | -5.87 | OOK-4 |  | 96 | 0.025926 | 112000
| CATT | 2.6 | Payload only | n | y | n | 30 | 30 | 1 | 4 | 2 | 2 | 8 | 12 | 5 | NA | 16 | 0 | 0 | 1 | 1 | 10^-4 | 3 | 4.32 | 15.36 | 100 | TDL-C 300 | 0 |  | 0 |  |  | 0 | 0 |  | N | NA | NA | -3.64 | FSK-2 |  | 96 | 0.012963 | 56000
| CATT | 2.6 | Payload only | n | y | n | 30 | 30 | 1 | 4 | 2 | 2 | 8 | 12 | 5 | NA | 16 | 0 | 0 | 1 | 1 | 10^-4 | 3 | 4.32 | 30.72 | 100 | TDL-C 300 | 0 |  | 0 |  |  | 0 | 0 |  | N | NA | NA | -7.3 | FSK-2 |  | 96 | 0.012963 | 56000
| Samsung | 4 | 2 | n | n | y | 30 | 30 | 1 | 1 | 4 | 1 | 1 | 12 | 0 | 24 | 4 | 0 | 0 | 1 | NA | 0.1 | 3 | 2.85 | 3.84 | 32 | TDL-C 300 |  | 0 | 0 | 0 |  | 0 | 277 |  | N | 0 | 0 | -6.3066 | 95-length ZC-sequence (FAR is calculated based on average of no transmission and other UE's WUS transmission) |  | 12 | 0.025926 | 112000
| Samsung | 4 | 2 | n | n | y | 30 | 30 | 1 | 1 | 4 | 1 | 1 | 12 | 0 | 24 | 4 | 0 | 0 | 1 | NA | 0.1 | 3 | 2.85 | 3.84 | 32 | TDL-C 300 |  | 0 | 0 | 0 |  | 4 | 277 |  | N | 0 | 0 | -5.7692 | 95-length ZC-sequence (FAR is calculated based on average of no transmission and other UE's WUS transmission) |  | 12 | 0.025926 | 112000
| Samsung | 4 | 2 | n | n | y | 30 | 30 | 1 | 1 | 4 | 1 | 1 | 12 | 0 | 24 | 4 | 0 | 0 | 1 | NA | 0.1 | 3 | 2.85 | 3.84 | 32 | TDL-C 300 |  | 0 | 2 | 0 |  | 0 | 277 |  | N | 0 | 0 | -4.9697 | 95-length ZC-sequence (FAR is calculated based on average of no transmission and other UE's WUS transmission) |  | 12 | 0.025926 | 112000
| Samsung | 4 | 2 | n | n | y | 30 | 30 | 1 | 1 | 4 | 1 | 1 | 12 | 0 | 24 | 4 | 0 | 0 | 1 | NA | 0.1 | 3 | 2.85 | 3.84 | 32 | TDL-C 300 |  | 0 | 1 | 0 |  | 2 | 277 |  | N | 0 | 0 | -4.5328 | 95-length ZC-sequence (FAR is calculated based on average of no transmission and other UE's WUS transmission) |  | 12 | 0.025926 | 112000
| Samsung | 4 | 2 | n | n | y | 30 | 30 | 1 | 1 | 4 | 1 | 1 | 12 | 0 | 24 | 4 | 0 | 0 | 1 | NA | 0.1 | 3 | 2.85 | 3.84 | 32 | TDL-C 300 |  | 0 | 2 | 0 |  | 4 | 277 |  | N | 0 | 0 | -4.3507 | 95-length ZC-sequence (FAR is calculated based on average of no transmission and other UE's WUS transmission) |  | 12 | 0.025926 | 112000
| Samsung | 4 | 2 | n | n | y | 30 | 30 | 1 | 1 | 4 | 1 | 1 | 12 | 0 | 24 | 4 | 0 | 0 | 1 | NA | 1 | 3 | 2.85 | 3.84 | 32 | TDL-C 300 |  | 0 | 0 | 0 |  | 0 | 277 |  | N | 0 | 0 | -7.6821 | 95-length ZC-sequence (FAR is calculated based on average of no transmission and other UE's WUS transmission) |  | 12 | 0.025926 | 112000
| Samsung | 4 | 2 | n | n | y | 30 | 30 | 1 | 1 | 4 | 1 | 1 | 12 | 0 | 24 | 4 | 0 | 0 | 1 | NA | 1 | 3 | 2.85 | 3.84 | 32 | TDL-C 300 |  | 0 | 0 | 0 |  | 4 | 277 |  | N | 0 | 0 | -6.9898 | 95-length ZC-sequence (FAR is calculated based on average of no transmission and other UE's WUS transmission) |  | 12 | 0.025926 | 112000
| Samsung | 4 | 2 | n | n | y | 30 | 30 | 1 | 1 | 4 | 1 | 1 | 12 | 0 | 24 | 4 | 0 | 0 | 1 | NA | 1 | 3 | 2.85 | 3.84 | 32 | TDL-C 300 |  | 0 | 2 | 0 |  | 0 | 277 |  | N | 0 | 0 | -6.5 | 95-length ZC-sequence (FAR is calculated based on average of no transmission and other UE's WUS transmission) |  | 12 | 0.025926 | 112000
| Samsung | 4 | 2 | n | n | y | 30 | 30 | 1 | 1 | 4 | 1 | 1 | 12 | 0 | 24 | 4 | 0 | 0 | 1 | NA | 1 | 3 | 2.85 | 3.84 | 32 | TDL-C 300 |  | 0 | 1 | 0 |  | 2 | 277 |  | N | 0 | 0 | -6.9787 | 95-length ZC-sequence (FAR is calculated based on average of no transmission and other UE's WUS transmission) |  | 12 | 0.025926 | 112000
| Samsung | 4 | 2 | n | n | y | 30 | 30 | 1 | 1 | 4 | 1 | 1 | 12 | 0 | 24 | 4 | 0 | 0 | 1 | NA | 1 | 3 | 2.85 | 3.84 | 32 | TDL-C 300 |  | 0 | 2 | 0 |  | 4 | 277 |  | N | 0 | 0 | -6.0102 | 95-length ZC-sequence (FAR is calculated based on average of no transmission and other UE's WUS transmission) |  | 12 | 0.025926 | 112000
| Samsung | 4 | 2 | n | n | y | 30 | 30 | 1 | 1 | 4 | 1 | 1 | 12 | 0 | 24 | 4 | 0 | 0 | 1 | NA | 0.1 | 3 | 2.85 | 7.68 | 32 | TDL-C 300 |  | 0 | 0 | 0 |  | 0 | 555 |  | N | 0 | 0 | -6.6582 | 95-length ZC-sequence (FAR is calculated based on average of no transmission and other UE's WUS transmission) |  | 12 | 0.025926 | 112000
| Samsung | 4 | 2 | n | n | y | 30 | 30 | 1 | 1 | 4 | 1 | 1 | 12 | 0 | 24 | 4 | 0 | 0 | 1 | NA | 0.1 | 3 | 2.85 | 7.68 | 32 | TDL-C 300 |  | 0 | 0 | 0 |  | 4 | 555 |  | N | 0 | 0 | -6.2805 | 95-length ZC-sequence (FAR is calculated based on average of no transmission and other UE's WUS transmission) |  | 12 | 0.025926 | 112000
| Samsung | 4 | 2 | n | n | y | 30 | 30 | 1 | 1 | 4 | 1 | 1 | 12 | 0 | 24 | 4 | 0 | 0 | 1 | NA | 0.1 | 3 | 2.85 | 7.68 | 32 | TDL-C 300 |  | 0 | 2 | 0 |  | 0 | 555 |  | N | 0 | 0 | -5.8483 | 95-length ZC-sequence (FAR is calculated based on average of no transmission and other UE's WUS transmission) |  | 12 | 0.025926 | 112000
| Samsung | 4 | 2 | n | n | y | 30 | 30 | 1 | 1 | 4 | 1 | 1 | 12 | 0 | 24 | 4 | 0 | 0 | 1 | NA | 0.1 | 3 | 2.85 | 7.68 | 32 | TDL-C 300 |  | 0 | 1 | 0 |  | 2 | 555 |  | N | 0 | 0 | -6.3918 | 95-length ZC-sequence (FAR is calculated based on average of no transmission and other UE's WUS transmission) |  | 12 | 0.025926 | 112000
| Samsung | 4 | 2 | n | n | y | 30 | 30 | 1 | 1 | 4 | 1 | 1 | 12 | 0 | 24 | 4 | 0 | 0 | 1 | NA | 0.1 | 3 | 2.85 | 7.68 | 32 | TDL-C 300 |  | 0 | 2 | 0 |  | 4 | 555 |  | N | 0 | 0 | -4.8037 | 95-length ZC-sequence (FAR is calculated based on average of no transmission and other UE's WUS transmission) |  | 12 | 0.025926 | 112000
| Samsung | 4 | 2 | n | n | y | 30 | 30 | 1 | 1 | 4 | 1 | 1 | 12 | 0 | 24 | 4 | 0 | 0 | 1 | NA | 1 | 3 | 2.85 | 7.68 | 32 | TDL-C 300 |  | 0 | 0 | 0 |  | 0 | 555 |  | N | 0 | 0 | -8.0662 | 95-length ZC-sequence (FAR is calculated based on average of no transmission and other UE's WUS transmission) |  | 12 | 0.025926 | 112000
| Samsung | 4 | 2 | n | n | y | 30 | 30 | 1 | 1 | 4 | 1 | 1 | 12 | 0 | 24 | 4 | 0 | 0 | 1 | NA | 1 | 3 | 2.85 | 7.68 | 32 | TDL-C 300 |  | 0 | 0 | 0 |  | 4 | 555 |  | N | 0 | 0 | -7.5119 | 95-length ZC-sequence (FAR is calculated based on average of no transmission and other UE's WUS transmission) |  | 12 | 0.025926 | 112000
| Samsung | 4 | 2 | n | n | y | 30 | 30 | 1 | 1 | 4 | 1 | 1 | 12 | 0 | 24 | 4 | 0 | 0 | 1 | NA | 1 | 3 | 2.85 | 7.68 | 32 | TDL-C 300 |  | 0 | 2 | 0 |  | 0 | 555 |  | N | 0 | 0 | -6.9636 | 95-length ZC-sequence (FAR is calculated based on average of no transmission and other UE's WUS transmission) |  | 12 | 0.025926 | 112000
| Samsung | 4 | 2 | n | n | y | 30 | 30 | 1 | 1 | 4 | 1 | 1 | 12 | 0 | 24 | 4 | 0 | 0 | 1 | NA | 1 | 3 | 2.85 | 7.68 | 32 | TDL-C 300 |  | 0 | 1 | 0 |  | 2 | 555 |  | N | 0 | 0 | -7.5796 | 95-length ZC-sequence (FAR is calculated based on average of no transmission and other UE's WUS transmission) |  | 12 | 0.025926 | 112000
| Samsung | 4 | 2 | n | n | y | 30 | 30 | 1 | 1 | 4 | 1 | 1 | 12 | 0 | 24 | 4 | 0 | 0 | 1 | NA | 1 | 3 | 2.85 | 7.68 | 32 | TDL-C 300 |  | 0 | 2 | 0 |  | 4 | 555 |  | N | 0 | 0 | -6.2251 | 95-length ZC-sequence (FAR is calculated based on average of no transmission and other UE's WUS transmission) |  | 12 | 0.025926 | 112000
| Samsung | 4 | 2 | n | n | y | 30 | 30 | 1 | 1 | 5 | 1 | 1 | 6 | 0 | 20 | 5 | 0 | 0 | 1 | NA | 1 | 3 | 0.93 | 3.84 | 32 | TDL-C 300 |  | 0 | 0 | 0 |  | 0 | 4 |  | N | 0 | 0 | 50 | 31-length M-sequence w/ small window(FAR is calculated based on average of no transmission and other UE's WUS transmission) |  | 6 | 0.064815 | 140000
| Samsung | 4 | 2 | n | n | y | 30 | 30 | 1 | 1 | 5 | 1 | 1 | 6 | 0 | 20 | 5 | 0 | 0 | 1 | NA | 1 | 3 | 0.93 | 3.84 | 32 | TDL-C 300 |  | 0 | 0 | 0 |  | 0 | 20 |  | N | 0 | 0 | -6.67 | 31-length M-sequence w/ small window(FAR is calculated based on average of no transmission and other UE's WUS transmission) |  | 6 | 0.064815 | 140000
| Samsung | 4 | 2 | n | n | y | 30 | 30 | 1 | 1 | 5 | 1 | 1 | 6 | 0 | 20 | 5 | 0 | 0 | 1 | NA | 1 | 3 | 0.93 | 3.84 | 32 | TDL-C 300 |  | 0 | 0 | 0 |  | 1 | 20 |  | N | 0 | 0 | -5.59 | 31-length M-sequence w/ small window(FAR is calculated based on average of no transmission and other UE's WUS transmission) |  | 6 | 0.064815 | 140000
| Samsung | 4 | 2 | n | n | y | 30 | 30 | 1 | 1 | 5 | 1 | 1 | 6 | 0 | 20 | 5 | 0 | 0 | 1 | NA | 1 | 3 | 0.93 | 3.84 | 32 | TDL-C 300 |  | 0 | 0 | 0 |  | 2 | 20 |  | N | 0 | 0 | 50 | 31-length M-sequence w/ small window(FAR is calculated based on average of no transmission and other UE's WUS transmission) |  | 6 | 0.064815 | 140000
| Samsung | 4 | 2 | n | n | y | 30 | 30 | 1 | 1 | 5 | 1 | 1 | 6 | 0 | 20 | 5 | 0 | 0 | 1 | NA | 1 | 3 | 0.93 | 3.84 | 32 | TDL-C 300 |  | 0 | 0 | 1 |  | 0 | 20 |  | N | 0 | 0 | -6.42 | 31-length M-sequence w/ small window(FAR is calculated based on average of no transmission and other UE's WUS transmission) |  | 6 | 0.064815 | 140000
| Samsung | 4 | 2 | n | n | y | 30 | 30 | 1 | 1 | 5 | 1 | 1 | 6 | 0 | 20 | 5 | 0 | 0 | 1 | NA | 1 | 3 | 0.93 | 3.84 | 32 | TDL-C 300 |  | 0 | 0 | 2 |  | 0 | 20 |  | N | 0 | 0 | -5.18 | 31-length M-sequence w/ small window(FAR is calculated based on average of no transmission and other UE's WUS transmission) |  | 6 | 0.064815 | 140000
| Samsung | 4 | 2 | n | n | y | 30 | 30 | 1 | 1 | 7 | 1 | 1 | 12 | 0 | 8 | 7 | 0 | 0 | 1 | NA | 0.1 | 3 | 3.81 | 7.68 | 32 | TDL-C 300 |  | 0 | 0 | 0 |  | 0 | 277 |  | N | 0 | 0 | -7.4256 | 127-length M-sequence w/ small window(FAR is calculated based on average of no transmission and other UE's WUS transmission) |  | 12 | 0.04537 | 196000
| Samsung | 4 | 2 | n | n | y | 30 | 30 | 1 | 1 | 7 | 1 | 1 | 12 | 0 | 8 | 7 | 0 | 0 | 1 | NA | 0.1 | 3 | 3.81 | 7.68 | 32 | TDL-C 300 |  | 0 | 0 | 0 |  | 4 | 277 |  | N | 0 | 0 | -6.4437 | 127-length M-sequence w/ small window(FAR is calculated based on average of no transmission and other UE's WUS transmission) |  | 12 | 0.04537 | 196000
| Samsung | 4 | 2 | n | n | y | 30 | 30 | 1 | 1 | 7 | 1 | 1 | 12 | 0 | 8 | 7 | 0 | 0 | 1 | NA | 0.1 | 3 | 3.81 | 7.68 | 32 | TDL-C 300 |  | 0 | 2 | 0 |  | 0 | 277 |  | N | 0 | 0 | -6.1686 | 127-length M-sequence w/ small window(FAR is calculated based on average of no transmission and other UE's WUS transmission) |  | 12 | 0.04537 | 196000
| Samsung | 4 | 2 | n | n | y | 30 | 30 | 1 | 1 | 7 | 1 | 1 | 12 | 0 | 8 | 7 | 0 | 0 | 1 | NA | 0.1 | 3 | 3.81 | 7.68 | 32 | TDL-C 300 |  | 0 | 1 | 0 |  | 2 | 277 |  | N | 0 | 0 | -6.685 | 127-length M-sequence w/ small window(FAR is calculated based on average of no transmission and other UE's WUS transmission) |  | 12 | 0.04537 | 196000
| Samsung | 4 | 2 | n | n | y | 30 | 30 | 1 | 1 | 7 | 1 | 1 | 12 | 0 | 8 | 7 | 0 | 0 | 1 | NA | 0.1 | 3 | 3.81 | 7.68 | 32 | TDL-C 300 |  | 0 | 2 | 0 |  | 4 | 277 |  | N | 0 | 0 | -3.9821 | 127-length M-sequence w/ small window(FAR is calculated based on average of no transmission and other UE's WUS transmission) |  | 12 | 0.04537 | 196000
| Samsung | 4 | 2 | n | n | y | 30 | 30 | 1 | 1 | 7 | 1 | 1 | 12 | 0 | 8 | 7 | 0 | 0 | 1 | NA | 1 | 3 | 3.81 | 7.68 | 32 | TDL-C 300 |  | 0 | 0 | 0 |  | 0 | 277 |  | N | 0 | 0 | -8.5985 | 127-length M-sequence w/ small window(FAR is calculated based on average of no transmission and other UE's WUS transmission) |  | 12 | 0.04537 | 196000
| Samsung | 4 | 2 | n | n | y | 30 | 30 | 1 | 1 | 7 | 1 | 1 | 12 | 0 | 8 | 7 | 0 | 0 | 1 | NA | 1 | 3 | 3.81 | 7.68 | 32 | TDL-C 300 |  | 0 | 0 | 0 |  | 4 | 277 |  | N | 0 | 0 | -7.7439 | 127-length M-sequence w/ small window(FAR is calculated based on average of no transmission and other UE's WUS transmission) |  | 12 | 0.04537 | 196000
| Samsung | 4 | 2 | n | n | y | 30 | 30 | 1 | 1 | 7 | 1 | 1 | 12 | 0 | 8 | 7 | 0 | 0 | 1 | NA | 1 | 3 | 3.81 | 7.68 | 32 | TDL-C 300 |  | 0 | 2 | 0 |  | 0 | 277 |  | N | 0 | 0 | -7.2764 | 127-length M-sequence w/ small window(FAR is calculated based on average of no transmission and other UE's WUS transmission) |  | 12 | 0.04537 | 196000
| Samsung | 4 | 2 | n | n | y | 30 | 30 | 1 | 1 | 7 | 1 | 1 | 12 | 0 | 8 | 7 | 0 | 0 | 1 | NA | 1 | 3 | 3.81 | 7.68 | 32 | TDL-C 300 |  | 0 | 1 | 0 |  | 2 | 277 |  | N | 0 | 0 | -8.1229 | 127-length M-sequence w/ small window(FAR is calculated based on average of no transmission and other UE's WUS transmission) |  | 12 | 0.04537 | 196000
| Samsung | 4 | 2 | n | n | y | 30 | 30 | 1 | 1 | 7 | 1 | 1 | 12 | 0 | 8 | 7 | 0 | 0 | 1 | NA | 1 | 3 | 3.81 | 7.68 | 32 | TDL-C 300 |  | 0 | 2 | 0 |  | 4 | 277 |  | N | 0 | 0 | -6.4476 | 127-length M-sequence w/ small window(FAR is calculated based on average of no transmission and other UE's WUS transmission) |  | 12 | 0.04537 | 196000
| Samsung | 4 | 2 | n | n | y | 30 | 30 | 1 | 1 | 7 | 1 | 1 | 12 | 0 | 8 | 7 | 0 | 0 | 1 | NA | 0.1 | 3 | 3.81 | 7.68 | 32 | TDL-C 300 |  | 0 | 0 | 0 |  | 0 | 277 |  | N | 0 | 0 | -6.7755 | 127-length M-sequence w/ small step size(FAR is calculated based on average of no transmission and other UE's WUS transmission) |  | 12 | 0.04537 | 196000
| Samsung | 4 | 2 | n | n | y | 30 | 30 | 1 | 1 | 7 | 1 | 1 | 12 | 0 | 8 | 7 | 0 | 0 | 1 | NA | 0.1 | 3 | 3.81 | 7.68 | 32 | TDL-C 300 |  | 0 | 0 | 0 |  | 4 | 277 |  | N | 0 | 0 | -5.6923 | 127-length M-sequence w/ small step size(FAR is calculated based on average of no transmission and other UE's WUS transmission) |  | 12 | 0.04537 | 196000
| Samsung | 4 | 2 | n | n | y | 30 | 30 | 1 | 1 | 7 | 1 | 1 | 12 | 0 | 8 | 7 | 0 | 0 | 1 | NA | 0.1 | 3 | 3.81 | 7.68 | 32 | TDL-C 300 |  | 0 | 2 | 0 |  | 0 | 277 |  | N | 0 | 0 | -5.4451 | 127-length M-sequence w/ small step size(FAR is calculated based on average of no transmission and other UE's WUS transmission) |  | 12 | 0.04537 | 196000
| Samsung | 4 | 2 | n | n | y | 30 | 30 | 1 | 1 | 7 | 1 | 1 | 12 | 0 | 8 | 7 | 0 | 0 | 1 | NA | 0.1 | 3 | 3.81 | 7.68 | 32 | TDL-C 300 |  | 0 | 1 | 0 |  | 2 | 277 |  | N | 0 | 0 | -6.0621 | 127-length M-sequence w/ small step size(FAR is calculated based on average of no transmission and other UE's WUS transmission) |  | 12 | 0.04537 | 196000
| Samsung | 4 | 2 | n | n | y | 30 | 30 | 1 | 1 | 7 | 1 | 1 | 12 | 0 | 8 | 7 | 0 | 0 | 1 | NA | 0.1 | 3 | 3.81 | 7.68 | 32 | TDL-C 300 |  | 0 | 2 | 0 |  | 4 | 277 |  | N | 0 | 0 | -2.5732 | 127-length M-sequence w/ small step size(FAR is calculated based on average of no transmission and other UE's WUS transmission) |  | 12 | 0.04537 | 196000
| Samsung | 4 | 2 | n | n | y | 30 | 30 | 1 | 1 | 7 | 1 | 1 | 12 | 0 | 8 | 7 | 0 | 0 | 1 | NA | 1 | 3 | 3.81 | 7.68 | 32 | TDL-C 300 |  | 0 | 0 | 0 |  | 0 | 277 |  | N | 0 | 0 | -8.152 | 127-length M-sequence w/ small step size(FAR is calculated based on average of no transmission and other UE's WUS transmission) |  | 12 | 0.04537 | 196000
| Samsung | 4 | 2 | n | n | y | 30 | 30 | 1 | 1 | 7 | 1 | 1 | 12 | 0 | 8 | 7 | 0 | 0 | 1 | NA | 1 | 3 | 3.81 | 7.68 | 32 | TDL-C 300 |  | 0 | 0 | 0 |  | 4 | 277 |  | N | 0 | 0 | -6.8067 | 127-length M-sequence w/ small step size(FAR is calculated based on average of no transmission and other UE's WUS transmission) |  | 12 | 0.04537 | 196000
| Samsung | 4 | 2 | n | n | y | 30 | 30 | 1 | 1 | 7 | 1 | 1 | 12 | 0 | 8 | 7 | 0 | 0 | 1 | NA | 1 | 3 | 3.81 | 7.68 | 32 | TDL-C 300 |  | 0 | 2 | 0 |  | 0 | 277 |  | N | 0 | 0 | -6.6617 | 127-length M-sequence w/ small step size(FAR is calculated based on average of no transmission and other UE's WUS transmission) |  | 12 | 0.04537 | 196000
| Samsung | 4 | 2 | n | n | y | 30 | 30 | 1 | 1 | 7 | 1 | 1 | 12 | 0 | 8 | 7 | 0 | 0 | 1 | NA | 1 | 3 | 3.81 | 7.68 | 32 | TDL-C 300 |  | 0 | 1 | 0 |  | 2 | 277 |  | N | 0 | 0 | -7.2157 | 127-length M-sequence w/ small step size(FAR is calculated based on average of no transmission and other UE's WUS transmission) |  | 12 | 0.04537 | 196000
| Samsung | 4 | 2 | n | n | y | 30 | 30 | 1 | 1 | 7 | 1 | 1 | 12 | 0 | 8 | 7 | 0 | 0 | 1 | NA | 1 | 3 | 3.81 | 7.68 | 32 | TDL-C 300 |  | 0 | 2 | 0 |  | 4 | 277 |  | N | 0 | 0 | -5.6292 | 127-length M-sequence w/ small step size(FAR is calculated based on average of no transmission and other UE's WUS transmission) |  | 12 | 0.04537 | 196000
| Samsung | 4 | 2 | n | n | y | 30 | 30 | 1 | 1 | 4 | 1 | 1 | 12 | 0 | 24 | 4 | 0 | 0 | 3 | NA | 0.0333 | 3 | 2.85 | 3.84 | 32 | TDL-C 300 |  | 0 | 0 | 0 |  | 0 | 555 |  | N | 0 | 0 | -6.6043 | 95-length ZC-sequence (FAR is calculated based on average of no transmission and other UE's WUS transmission) |  | 36 | 0.008642 | 37333.3333
| Samsung | 4 | 2 | n | n | y | 30 | 30 | 1 | 1 | 4 | 1 | 1 | 12 | 0 | 24 | 4 | 0 | 0 | 3 | NA | 0.0333 | 3 | 2.85 | 3.84 | 32 | TDL-C 300 |  | 0 | 0 | 0 |  | 4 | 555 |  | N | 0 | 0 | -6.413 | 95-length ZC-sequence (FAR is calculated based on average of no transmission and other UE's WUS transmission) |  | 36 | 0.008642 | 37333.3333
| Samsung | 4 | 2 | n | n | y | 30 | 30 | 1 | 1 | 4 | 1 | 1 | 12 | 0 | 24 | 4 | 0 | 0 | 3 | NA | 0.0333 | 3 | 2.85 | 3.84 | 32 | TDL-C 300 |  | 0 | 2 | 0 |  | 0 | 555 |  | N | 0 | 0 | -5.6118 | 95-length ZC-sequence (FAR is calculated based on average of no transmission and other UE's WUS transmission) |  | 36 | 0.008642 | 37333.3333
| Samsung | 4 | 2 | n | n | y | 30 | 30 | 1 | 1 | 4 | 1 | 1 | 12 | 0 | 24 | 4 | 0 | 0 | 3 | NA | 0.0333 | 3 | 2.85 | 3.84 | 32 | TDL-C 300 |  | 0 | 1 | 0 |  | 2 | 555 |  | N | 0 | 0 | -6.4338 | 95-length ZC-sequence (FAR is calculated based on average of no transmission and other UE's WUS transmission) |  | 36 | 0.008642 | 37333.3333
| Samsung | 4 | 2 | n | n | y | 30 | 30 | 1 | 1 | 4 | 1 | 1 | 12 | 0 | 24 | 4 | 0 | 0 | 3 | NA | 0.0333 | 3 | 2.85 | 3.84 | 32 | TDL-C 300 |  | 0 | 2 | 0 |  | 4 | 555 |  | N | 0 | 0 | -4.9158 | 95-length ZC-sequence (FAR is calculated based on average of no transmission and other UE's WUS transmission) |  | 36 | 0.008642 | 37333.3333
| Samsung | 4 | 2 | n | n | y | 30 | 30 | 1 | 1 | 4 | 1 | 1 | 12 | 0 | 24 | 4 | 0 | 0 | 3 | NA | 0.3333 | 3 | 2.85 | 3.84 | 32 | TDL-C 300 |  | 0 | 0 | 0 |  | 0 | 555 |  | N | 0 | 0 | -8.1548 | 95-length ZC-sequence (FAR is calculated based on average of no transmission and other UE's WUS transmission) |  | 36 | 0.008642 | 37333.3333
| Samsung | 4 | 2 | n | n | y | 30 | 30 | 1 | 1 | 4 | 1 | 1 | 12 | 0 | 24 | 4 | 0 | 0 | 3 | NA | 0.3333 | 3 | 2.85 | 3.84 | 32 | TDL-C 300 |  | 0 | 0 | 0 |  | 4 | 555 |  | N | 0 | 0 | -7.8509 | 95-length ZC-sequence (FAR is calculated based on average of no transmission and other UE's WUS transmission) |  | 36 | 0.008642 | 37333.3333
| Samsung | 4 | 2 | n | n | y | 30 | 30 | 1 | 1 | 4 | 1 | 1 | 12 | 0 | 24 | 4 | 0 | 0 | 3 | NA | 0.3333 | 3 | 2.85 | 3.84 | 32 | TDL-C 300 |  | 0 | 2 | 0 |  | 0 | 555 |  | N | 0 | 0 | -7.0187 | 95-length ZC-sequence (FAR is calculated based on average of no transmission and other UE's WUS transmission) |  | 36 | 0.008642 | 37333.3333
| Samsung | 4 | 2 | n | n | y | 30 | 30 | 1 | 1 | 4 | 1 | 1 | 12 | 0 | 24 | 4 | 0 | 0 | 3 | NA | 0.3333 | 3 | 2.85 | 3.84 | 32 | TDL-C 300 |  | 0 | 1 | 0 |  | 2 | 555 |  | N | 0 | 0 | -8.0127 | 95-length ZC-sequence (FAR is calculated based on average of no transmission and other UE's WUS transmission) |  | 36 | 0.008642 | 37333.3333
| Samsung | 4 | 2 | n | n | y | 30 | 30 | 1 | 1 | 4 | 1 | 1 | 12 | 0 | 24 | 4 | 0 | 0 | 3 | NA | 0.3333 | 3 | 2.85 | 3.84 | 32 | TDL-C 300 |  | 0 | 2 | 0 |  | 4 | 555 |  | N | 0 | 0 | -6.4426 | 95-length ZC-sequence (FAR is calculated based on average of no transmission and other UE's WUS transmission) |  | 36 | 0.008642 | 37333.3333
| Samsung | 4 | 2 | n | n | y | 30 | 30 | 1 | 1 | 4 | 1 | 1 | 12 | 0 | 24 | 4 | 0 | 0 | 3 | NA | 0.0333 | 3 | 2.85 | 7.68 | 32 | TDL-C 300 |  | 0 | 0 | 0 |  | 0 | 1111 |  | N | 0 | 0 | -7.172 | 95-length ZC-sequence (FAR is calculated based on average of no transmission and other UE's WUS transmission) |  | 36 | 0.008642 | 37333.3333
| Samsung | 4 | 2 | n | n | y | 30 | 30 | 1 | 1 | 4 | 1 | 1 | 12 | 0 | 24 | 4 | 0 | 0 | 3 | NA | 0.0333 | 3 | 2.85 | 7.68 | 32 | TDL-C 300 |  | 0 | 0 | 0 |  | 4 | 1111 |  | N | 0 | 0 | -6.9543 | 95-length ZC-sequence (FAR is calculated based on average of no transmission and other UE's WUS transmission) |  | 36 | 0.008642 | 37333.3333
| Samsung | 4 | 2 | n | n | y | 30 | 30 | 1 | 1 | 4 | 1 | 1 | 12 | 0 | 24 | 4 | 0 | 0 | 3 | NA | 0.0333 | 3 | 2.85 | 7.68 | 32 | TDL-C 300 |  | 0 | 2 | 0 |  | 0 | 1111 |  | N | 0 | 0 | -6.1889 | 95-length ZC-sequence (FAR is calculated based on average of no transmission and other UE's WUS transmission) |  | 36 | 0.008642 | 37333.3333
| Samsung | 4 | 2 | n | n | y | 30 | 30 | 1 | 1 | 4 | 1 | 1 | 12 | 0 | 24 | 4 | 0 | 0 | 3 | NA | 0.0333 | 3 | 2.85 | 7.68 | 32 | TDL-C 300 |  | 0 | 1 | 0 |  | 2 | 1111 |  | N | 0 | 0 | -7.0512 | 95-length ZC-sequence (FAR is calculated based on average of no transmission and other UE's WUS transmission) |  | 36 | 0.008642 | 37333.3333
| Samsung | 4 | 2 | n | n | y | 30 | 30 | 1 | 1 | 4 | 1 | 1 | 12 | 0 | 24 | 4 | 0 | 0 | 3 | NA | 0.0333 | 3 | 2.85 | 7.68 | 32 | TDL-C 300 |  | 0 | 2 | 0 |  | 4 | 1111 |  | N | 0 | 0 | -5.8169 | 95-length ZC-sequence (FAR is calculated based on average of no transmission and other UE's WUS transmission) |  | 36 | 0.008642 | 37333.3333
| Samsung | 4 | 2 | n | n | y | 30 | 30 | 1 | 1 | 4 | 1 | 1 | 12 | 0 | 24 | 4 | 0 | 0 | 3 | NA | 0.3333 | 3 | 2.85 | 7.68 | 32 | TDL-C 300 |  | 0 | 0 | 0 |  | 0 | 1111 |  | N | 0 | 0 | -8.4812 | 95-length ZC-sequence (FAR is calculated based on average of no transmission and other UE's WUS transmission) |  | 36 | 0.008642 | 37333.3333
| Samsung | 4 | 2 | n | n | y | 30 | 30 | 1 | 1 | 4 | 1 | 1 | 12 | 0 | 24 | 4 | 0 | 0 | 3 | NA | 0.3333 | 3 | 2.85 | 7.68 | 32 | TDL-C 300 |  | 0 | 0 | 0 |  | 4 | 1111 |  | N | 0 | 0 | -8.4164 | 95-length ZC-sequence (FAR is calculated based on average of no transmission and other UE's WUS transmission) |  | 36 | 0.008642 | 37333.3333
| Samsung | 4 | 2 | n | n | y | 30 | 30 | 1 | 1 | 4 | 1 | 1 | 12 | 0 | 24 | 4 | 0 | 0 | 3 | NA | 0.3333 | 3 | 2.85 | 7.68 | 32 | TDL-C 300 |  | 0 | 2 | 0 |  | 0 | 1111 |  | N | 0 | 0 | -7.7086 | 95-length ZC-sequence (FAR is calculated based on average of no transmission and other UE's WUS transmission) |  | 36 | 0.008642 | 37333.3333
| Samsung | 4 | 2 | n | n | y | 30 | 30 | 1 | 1 | 4 | 1 | 1 | 12 | 0 | 24 | 4 | 0 | 0 | 3 | NA | 0.3333 | 3 | 2.85 | 7.68 | 32 | TDL-C 300 |  | 0 | 1 | 0 |  | 2 | 1111 |  | N | 0 | 0 | -8.3759 | 95-length ZC-sequence (FAR is calculated based on average of no transmission and other UE's WUS transmission) |  | 36 | 0.008642 | 37333.3333
| Samsung | 4 | 2 | n | n | y | 30 | 30 | 1 | 1 | 4 | 1 | 1 | 12 | 0 | 24 | 4 | 0 | 0 | 3 | NA | 0.3333 | 3 | 2.85 | 7.68 | 32 | TDL-C 300 |  | 0 | 2 | 0 |  | 4 | 1111 |  | N | 0 | 0 | -7.0345 | 95-length ZC-sequence (FAR is calculated based on average of no transmission and other UE's WUS transmission) |  | 36 | 0.008642 | 37333.3333
| Samsung | 4 | 2 | n | n | y | 30 | 30 | 1 | 1 | 4 | 1 | 1 | 12 | 0 | 24 | 4 | 0 | 0 | 6 | NA | 0.016 | 3 | 2.85 | 3.84 | 32 | TDL-C 300 |  | 0 | 0 | 0 |  | 0 | 972 |  | N | 0 | 0 | -7.2828 | 95-length ZC-sequence (FAR is calculated based on average of no transmission and other UE's WUS transmission) |  | 72 | 0.004321 | 18666.6667
| Samsung | 4 | 2 | n | n | y | 30 | 30 | 1 | 1 | 4 | 1 | 1 | 12 | 0 | 24 | 4 | 0 | 0 | 6 | NA | 0.016 | 3 | 2.85 | 3.84 | 32 | TDL-C 300 |  | 0 | 0 | 0 |  | 4 | 972 |  | N | 0 | 0 | -6.9907 | 95-length ZC-sequence (FAR is calculated based on average of no transmission and other UE's WUS transmission) |  | 72 | 0.004321 | 18666.6667
| Samsung | 4 | 2 | n | n | y | 30 | 30 | 1 | 1 | 4 | 1 | 1 | 12 | 0 | 24 | 4 | 0 | 0 | 6 | NA | 0.016 | 3 | 2.85 | 3.84 | 32 | TDL-C 300 |  | 0 | 2 | 0 |  | 0 | 972 |  | N | 0 | 0 | -6.1834 | 95-length ZC-sequence (FAR is calculated based on average of no transmission and other UE's WUS transmission) |  | 72 | 0.004321 | 18666.6667
| Samsung | 4 | 2 | n | n | y | 30 | 30 | 1 | 1 | 4 | 1 | 1 | 12 | 0 | 24 | 4 | 0 | 0 | 6 | NA | 0.016 | 3 | 2.85 | 3.84 | 32 | TDL-C 300 |  | 0 | 1 | 0 |  | 2 | 972 |  | N | 0 | 0 | -7.0192 | 95-length ZC-sequence (FAR is calculated based on average of no transmission and other UE's WUS transmission) |  | 72 | 0.004321 | 18666.6667
| Samsung | 4 | 2 | n | n | y | 30 | 30 | 1 | 1 | 4 | 1 | 1 | 12 | 0 | 24 | 4 | 0 | 0 | 6 | NA | 0.016 | 3 | 2.85 | 3.84 | 32 | TDL-C 300 |  | 0 | 2 | 0 |  | 4 | 972 |  | N | 0 | 0 | -5.8779 | 95-length ZC-sequence (FAR is calculated based on average of no transmission and other UE's WUS transmission) |  | 72 | 0.004321 | 18666.6667
| Samsung | 4 | 2 | n | n | y | 30 | 30 | 1 | 1 | 4 | 1 | 1 | 12 | 0 | 24 | 4 | 0 | 0 | 6 | NA | 0.166 | 3 | 2.85 | 3.84 | 32 | TDL-C 300 |  | 0 | 0 | 0 |  | 0 | 972 |  | N | 0 | 0 | -8.6592 | 95-length ZC-sequence (FAR is calculated based on average of no transmission and other UE's WUS transmission) |  | 72 | 0.004321 | 18666.6667
| Samsung | 4 | 2 | n | n | y | 30 | 30 | 1 | 1 | 4 | 1 | 1 | 12 | 0 | 24 | 4 | 0 | 0 | 6 | NA | 0.166 | 3 | 2.85 | 3.84 | 32 | TDL-C 300 |  | 0 | 0 | 0 |  | 4 | 972 |  | N | 0 | 0 | -8.4733 | 95-length ZC-sequence (FAR is calculated based on average of no transmission and other UE's WUS transmission) |  | 72 | 0.004321 | 18666.6667
| Samsung | 4 | 2 | n | n | y | 30 | 30 | 1 | 1 | 4 | 1 | 1 | 12 | 0 | 24 | 4 | 0 | 0 | 6 | NA | 0.166 | 3 | 2.85 | 3.84 | 32 | TDL-C 300 |  | 0 | 2 | 0 |  | 0 | 972 |  | N | 0 | 0 | -7.7233 | 95-length ZC-sequence (FAR is calculated based on average of no transmission and other UE's WUS transmission) |  | 72 | 0.004321 | 18666.6667
| Samsung | 4 | 2 | n | n | y | 30 | 30 | 1 | 1 | 4 | 1 | 1 | 12 | 0 | 24 | 4 | 0 | 0 | 6 | NA | 0.166 | 3 | 2.85 | 3.84 | 32 | TDL-C 300 |  | 0 | 1 | 0 |  | 2 | 972 |  | N | 0 | 0 | -8.4714 | 95-length ZC-sequence (FAR is calculated based on average of no transmission and other UE's WUS transmission) |  | 72 | 0.004321 | 18666.6667
| Samsung | 4 | 2 | n | n | y | 30 | 30 | 1 | 1 | 4 | 1 | 1 | 12 | 0 | 24 | 4 | 0 | 0 | 6 | NA | 0.166 | 3 | 2.85 | 3.84 | 32 | TDL-C 300 |  | 0 | 2 | 0 |  | 4 | 972 |  | N | 0 | 0 | -7.2697 | 95-length ZC-sequence (FAR is calculated based on average of no transmission and other UE's WUS transmission) |  | 72 | 0.004321 | 18666.6667
| Samsung | 4 | 2 | n | n | y | 30 | 30 | 1 | 1 | 4 | 1 | 1 | 12 | 0 | 24 | 4 | 0 | 0 | 6 | NA | 0.016 | 3 | 2.85 | 7.68 | 32 | TDL-C 300 |  | 0 | 0 | 0 |  | 0 | 1945 |  | N | 0 | 0 | -7.9467 | 95-length ZC-sequence (FAR is calculated based on average of no transmission and other UE's WUS transmission) |  | 72 | 0.004321 | 18666.6667
| Samsung | 4 | 2 | n | n | y | 30 | 30 | 1 | 1 | 4 | 1 | 1 | 12 | 0 | 24 | 4 | 0 | 0 | 6 | NA | 0.016 | 3 | 2.85 | 7.68 | 32 | TDL-C 300 |  | 0 | 0 | 0 |  | 4 | 1945 |  | N | 0 | 0 | -7.7143 | 95-length ZC-sequence (FAR is calculated based on average of no transmission and other UE's WUS transmission) |  | 72 | 0.004321 | 18666.6667
| Samsung | 4 | 2 | n | n | y | 30 | 30 | 1 | 1 | 4 | 1 | 1 | 12 | 0 | 24 | 4 | 0 | 0 | 6 | NA | 0.016 | 3 | 2.85 | 7.68 | 32 | TDL-C 300 |  | 0 | 2 | 0 |  | 0 | 1945 |  | N | 0 | 0 | -6.5892 | 95-length ZC-sequence (FAR is calculated based on average of no transmission and other UE's WUS transmission) |  | 72 | 0.004321 | 18666.6667
| Samsung | 4 | 2 | n | n | y | 30 | 30 | 1 | 1 | 4 | 1 | 1 | 12 | 0 | 24 | 4 | 0 | 0 | 6 | NA | 0.016 | 3 | 2.85 | 7.68 | 32 | TDL-C 300 |  | 0 | 1 | 0 |  | 2 | 1945 |  | N | 0 | 0 | -7.7436 | 95-length ZC-sequence (FAR is calculated based on average of no transmission and other UE's WUS transmission) |  | 72 | 0.004321 | 18666.6667
| Samsung | 4 | 2 | n | n | y | 30 | 30 | 1 | 1 | 4 | 1 | 1 | 12 | 0 | 24 | 4 | 0 | 0 | 6 | NA | 0.016 | 3 | 2.85 | 7.68 | 32 | TDL-C 300 |  | 0 | 2 | 0 |  | 4 | 1945 |  | N | 0 | 0 | -6.4275 | 95-length ZC-sequence (FAR is calculated based on average of no transmission and other UE's WUS transmission) |  | 72 | 0.004321 | 18666.6667
| Samsung | 4 | 2 | n | n | y | 30 | 30 | 1 | 1 | 4 | 1 | 1 | 12 | 0 | 24 | 4 | 0 | 0 | 6 | NA | 0.166 | 3 | 2.85 | 7.68 | 32 | TDL-C 300 |  | 0 | 0 | 0 |  | 0 | 1945 |  | N | 0 | 0 | -9.0612 | 95-length ZC-sequence (FAR is calculated based on average of no transmission and other UE's WUS transmission) |  | 72 | 0.004321 | 18666.6667
| Samsung | 4 | 2 | n | n | y | 30 | 30 | 1 | 1 | 4 | 1 | 1 | 12 | 0 | 24 | 4 | 0 | 0 | 6 | NA | 0.166 | 3 | 2.85 | 7.68 | 32 | TDL-C 300 |  | 0 | 0 | 0 |  | 4 | 1945 |  | N | 0 | 0 | -9.0294 | 95-length ZC-sequence (FAR is calculated based on average of no transmission and other UE's WUS transmission) |  | 72 | 0.004321 | 18666.6667
| Samsung | 4 | 2 | n | n | y | 30 | 30 | 1 | 1 | 4 | 1 | 1 | 12 | 0 | 24 | 4 | 0 | 0 | 6 | NA | 0.166 | 3 | 2.85 | 7.68 | 32 | TDL-C 300 |  | 0 | 2 | 0 |  | 0 | 1945 |  | N | 0 | 0 | -8.1859 | 95-length ZC-sequence (FAR is calculated based on average of no transmission and other UE's WUS transmission) |  | 72 | 0.004321 | 18666.6667
| Samsung | 4 | 2 | n | n | y | 30 | 30 | 1 | 1 | 4 | 1 | 1 | 12 | 0 | 24 | 4 | 0 | 0 | 6 | NA | 0.166 | 3 | 2.85 | 7.68 | 32 | TDL-C 300 |  | 0 | 1 | 0 |  | 2 | 1945 |  | N | 0 | 0 | -8.916 | 95-length ZC-sequence (FAR is calculated based on average of no transmission and other UE's WUS transmission) |  | 72 | 0.004321 | 18666.6667
| Samsung | 4 | 2 | n | n | y | 30 | 30 | 1 | 1 | 4 | 1 | 1 | 12 | 0 | 24 | 4 | 0 | 0 | 6 | NA | 0.166 | 3 | 2.85 | 7.68 | 32 | TDL-C 300 |  | 0 | 2 | 0 |  | 4 | 1945 |  | N | 0 | 0 | -8.0679 | 95-length ZC-sequence (FAR is calculated based on average of no transmission and other UE's WUS transmission) |  | 72 | 0.004321 | 18666.6667
| Samsung | 4 | 2 | n | n | y | 30 | 30 | 1 | 1 | 4 | 1 | 3 | 12 | 0 | 24 | 12 | 0 | 0 | 1 | NA | 0.0333 | 3 | 2.85 | 3.84 | 32 | TDL-C 300 |  | 0 | 0 | 0 |  | 0 | 831 |  | N | 0 | 0 | -7.3155 | 95-length ZC-sequence (FAR is calculated based on average of no transmission and other UE's WUS transmission) |  | 36 | 0.025926 | 112000
| Samsung | 4 | 2 | n | n | y | 30 | 30 | 1 | 1 | 4 | 1 | 3 | 12 | 0 | 24 | 12 | 0 | 0 | 1 | NA | 0.0333 | 3 | 2.85 | 3.84 | 32 | TDL-C 300 |  | 0 | 0 | 0 |  | 4 | 831 |  | N | 0 | 0 | -6.5424 | 95-length ZC-sequence (FAR is calculated based on average of no transmission and other UE's WUS transmission) |  | 36 | 0.025926 | 112000
| Samsung | 4 | 2 | n | n | y | 30 | 30 | 1 | 1 | 4 | 1 | 3 | 12 | 0 | 24 | 12 | 0 | 0 | 1 | NA | 0.0333 | 3 | 2.85 | 3.84 | 32 | TDL-C 300 |  | 0 | 2 | 0 |  | 0 | 831 |  | N | 0 | 0 | -6.4808 | 95-length ZC-sequence (FAR is calculated based on average of no transmission and other UE's WUS transmission) |  | 36 | 0.025926 | 112000
| Samsung | 4 | 2 | n | n | y | 30 | 30 | 1 | 1 | 4 | 1 | 3 | 12 | 0 | 24 | 12 | 0 | 0 | 1 | NA | 0.0333 | 3 | 2.85 | 3.84 | 32 | TDL-C 300 |  | 0 | 1 | 0 |  | 2 | 831 |  | N | 0 | 0 | -7.0427 | 95-length ZC-sequence (FAR is calculated based on average of no transmission and other UE's WUS transmission) |  | 36 | 0.025926 | 112000
| Samsung | 4 | 2 | n | n | y | 30 | 30 | 1 | 1 | 4 | 1 | 3 | 12 | 0 | 24 | 12 | 0 | 0 | 1 | NA | 0.0333 | 3 | 2.85 | 3.84 | 32 | TDL-C 300 |  | 0 | 2 | 0 |  | 4 | 831 |  | N | 0 | 0 | -5.5921 | 95-length ZC-sequence (FAR is calculated based on average of no transmission and other UE's WUS transmission) |  | 36 | 0.025926 | 112000
| Samsung | 4 | 2 | n | n | y | 30 | 30 | 1 | 1 | 4 | 1 | 3 | 12 | 0 | 24 | 12 | 0 | 0 | 1 | NA | 0.3333 | 3 | 2.85 | 3.84 | 32 | TDL-C 300 |  | 0 | 0 | 0 |  | 0 | 831 |  | N | 0 | 0 | -8.227 | 95-length ZC-sequence (FAR is calculated based on average of no transmission and other UE's WUS transmission) |  | 36 | 0.025926 | 112000
| Samsung | 4 | 2 | n | n | y | 30 | 30 | 1 | 1 | 4 | 1 | 3 | 12 | 0 | 24 | 12 | 0 | 0 | 1 | NA | 0.3333 | 3 | 2.85 | 3.84 | 32 | TDL-C 300 |  | 0 | 0 | 0 |  | 4 | 831 |  | N | 0 | 0 | -7.3368 | 95-length ZC-sequence (FAR is calculated based on average of no transmission and other UE's WUS transmission) |  | 36 | 0.025926 | 112000
| Samsung | 4 | 2 | n | n | y | 30 | 30 | 1 | 1 | 4 | 1 | 3 | 12 | 0 | 24 | 12 | 0 | 0 | 1 | NA | 0.3333 | 3 | 2.85 | 3.84 | 32 | TDL-C 300 |  | 0 | 2 | 0 |  | 0 | 831 |  | N | 0 | 0 | -7.4463 | 95-length ZC-sequence (FAR is calculated based on average of no transmission and other UE's WUS transmission) |  | 36 | 0.025926 | 112000
| Samsung | 4 | 2 | n | n | y | 30 | 30 | 1 | 1 | 4 | 1 | 3 | 12 | 0 | 24 | 12 | 0 | 0 | 1 | NA | 0.3333 | 3 | 2.85 | 3.84 | 32 | TDL-C 300 |  | 0 | 1 | 0 |  | 2 | 831 |  | N | 0 | 0 | -8.0988 | 95-length ZC-sequence (FAR is calculated based on average of no transmission and other UE's WUS transmission) |  | 36 | 0.025926 | 112000
| Samsung | 4 | 2 | n | n | y | 30 | 30 | 1 | 1 | 4 | 1 | 3 | 12 | 0 | 24 | 12 | 0 | 0 | 1 | NA | 0.3333 | 3 | 2.85 | 3.84 | 32 | TDL-C 300 |  | 0 | 2 | 0 |  | 4 | 831 |  | N | 0 | 0 | -6.3133 | 95-length ZC-sequence (FAR is calculated based on average of no transmission and other UE's WUS transmission) |  | 36 | 0.025926 | 112000
| Samsung | 4 | 2 | n | n | y | 30 | 30 | 1 | 1 | 4 | 1 | 3 | 12 | 0 | 24 | 12 | 0 | 0 | 1 | NA | 0.0333 | 3 | 2.85 | 7.68 | 32 | TDL-C 300 |  | 0 | 0 | 0 |  | 0 | 1665 |  | N | 0 | 0 | -8 | 95-length ZC-sequence (FAR is calculated based on average of no transmission and other UE's WUS transmission) |  | 36 | 0.025926 | 112000
| Samsung | 4 | 2 | n | n | y | 30 | 30 | 1 | 1 | 4 | 1 | 3 | 12 | 0 | 24 | 12 | 0 | 0 | 1 | NA | 0.0333 | 3 | 2.85 | 7.68 | 32 | TDL-C 300 |  | 0 | 0 | 0 |  | 4 | 1665 |  | N | 0 | 0 | -7.032 | 95-length ZC-sequence (FAR is calculated based on average of no transmission and other UE's WUS transmission) |  | 36 | 0.025926 | 112000
| Samsung | 4 | 2 | n | n | y | 30 | 30 | 1 | 1 | 4 | 1 | 3 | 12 | 0 | 24 | 12 | 0 | 0 | 1 | NA | 0.0333 | 3 | 2.85 | 7.68 | 32 | TDL-C 300 |  | 0 | 2 | 0 |  | 0 | 1665 |  | N | 0 | 0 | -6.917 | 95-length ZC-sequence (FAR is calculated based on average of no transmission and other UE's WUS transmission) |  | 36 | 0.025926 | 112000
| Samsung | 4 | 2 | n | n | y | 30 | 30 | 1 | 1 | 4 | 1 | 3 | 12 | 0 | 24 | 12 | 0 | 0 | 1 | NA | 0.0333 | 3 | 2.85 | 7.68 | 32 | TDL-C 300 |  | 0 | 1 | 0 |  | 2 | 1665 |  | N | 0 | 0 | -7.7548 | 95-length ZC-sequence (FAR is calculated based on average of no transmission and other UE's WUS transmission) |  | 36 | 0.025926 | 112000
| Samsung | 4 | 2 | n | n | y | 30 | 30 | 1 | 1 | 4 | 1 | 3 | 12 | 0 | 24 | 12 | 0 | 0 | 1 | NA | 0.0333 | 3 | 2.85 | 7.68 | 32 | TDL-C 300 |  | 0 | 2 | 0 |  | 4 | 1665 |  | N | 0 | 0 | -6.1525 | 95-length ZC-sequence (FAR is calculated based on average of no transmission and other UE's WUS transmission) |  | 36 | 0.025926 | 112000
| Samsung | 4 | 2 | n | n | y | 30 | 30 | 1 | 1 | 4 | 1 | 3 | 12 | 0 | 24 | 12 | 0 | 0 | 1 | NA | 0.3333 | 3 | 2.85 | 7.68 | 32 | TDL-C 300 |  | 0 | 0 | 0 |  | 0 | 1665 |  | N | 0 | 0 | -8.6984 | 95-length ZC-sequence (FAR is calculated based on average of no transmission and other UE's WUS transmission) |  | 36 | 0.025926 | 112000
| Samsung | 4 | 2 | n | n | y | 30 | 30 | 1 | 1 | 4 | 1 | 3 | 12 | 0 | 24 | 12 | 0 | 0 | 1 | NA | 0.3333 | 3 | 2.85 | 7.68 | 32 | TDL-C 300 |  | 0 | 0 | 0 |  | 4 | 1665 |  | N | 0 | 0 | -7.9739 | 95-length ZC-sequence (FAR is calculated based on average of no transmission and other UE's WUS transmission) |  | 36 | 0.025926 | 112000
| Samsung | 4 | 2 | n | n | y | 30 | 30 | 1 | 1 | 4 | 1 | 3 | 12 | 0 | 24 | 12 | 0 | 0 | 1 | NA | 0.3333 | 3 | 2.85 | 7.68 | 32 | TDL-C 300 |  | 0 | 2 | 0 |  | 0 | 1665 |  | N | 0 | 0 | -8.0291 | 95-length ZC-sequence (FAR is calculated based on average of no transmission and other UE's WUS transmission) |  | 36 | 0.025926 | 112000
| Samsung | 4 | 2 | n | n | y | 30 | 30 | 1 | 1 | 4 | 1 | 3 | 12 | 0 | 24 | 12 | 0 | 0 | 1 | NA | 0.3333 | 3 | 2.85 | 7.68 | 32 | TDL-C 300 |  | 0 | 1 | 0 |  | 2 | 1665 |  | N | 0 | 0 | -8.4537 | 95-length ZC-sequence (FAR is calculated based on average of no transmission and other UE's WUS transmission) |  | 36 | 0.025926 | 112000
| Samsung | 4 | 2 | n | n | y | 30 | 30 | 1 | 1 | 4 | 1 | 3 | 12 | 0 | 24 | 12 | 0 | 0 | 1 | NA | 0.3333 | 3 | 2.85 | 7.68 | 32 | TDL-C 300 |  | 0 | 2 | 0 |  | 4 | 1665 |  | N | 0 | 0 | -6.8221 | 95-length ZC-sequence (FAR is calculated based on average of no transmission and other UE's WUS transmission) |  | 36 | 0.025926 | 112000
| Samsung | 4 | 2 | n | n | y | 30 | 30 | 1 | 1 | 4 | 1 | 6 | 12 | 0 | 24 | 24 | 0 | 0 | 1 | NA | 0.016 | 3 | 2.85 | 3.84 | 32 | TDL-C 300 |  | 0 | 0 | 0 |  | 0 | 1662 |  | N | 0 | 0 | -8.16 | 95-length ZC-sequence (FAR is calculated based on average of no transmission and other UE's WUS transmission) |  | 72 | 0.025926 | 112000
| Samsung | 4 | 2 | n | n | y | 30 | 30 | 1 | 1 | 4 | 1 | 6 | 12 | 0 | 24 | 24 | 0 | 0 | 1 | NA | 0.016 | 3 | 2.85 | 3.84 | 32 | TDL-C 300 |  | 0 | 0 | 0 |  | 4 | 1662 |  | N | 0 | 0 | -6.9854 | 95-length ZC-sequence (FAR is calculated based on average of no transmission and other UE's WUS transmission) |  | 72 | 0.025926 | 112000
| Samsung | 4 | 2 | n | n | y | 30 | 30 | 1 | 1 | 4 | 1 | 6 | 12 | 0 | 24 | 24 | 0 | 0 | 1 | NA | 0.016 | 3 | 2.85 | 3.84 | 32 | TDL-C 300 |  | 0 | 2 | 0 |  | 0 | 1662 |  | N | 0 | 0 | -6.9068 | 95-length ZC-sequence (FAR is calculated based on average of no transmission and other UE's WUS transmission) |  | 72 | 0.025926 | 112000
| Samsung | 4 | 2 | n | n | y | 30 | 30 | 1 | 1 | 4 | 1 | 6 | 12 | 0 | 24 | 24 | 0 | 0 | 1 | NA | 0.016 | 3 | 2.85 | 3.84 | 32 | TDL-C 300 |  | 0 | 1 | 0 |  | 2 | 1662 |  | N | 0 | 0 | -7.7764 | 95-length ZC-sequence (FAR is calculated based on average of no transmission and other UE's WUS transmission) |  | 72 | 0.025926 | 112000
| Samsung | 4 | 2 | n | n | y | 30 | 30 | 1 | 1 | 4 | 1 | 6 | 12 | 0 | 24 | 24 | 0 | 0 | 1 | NA | 0.016 | 3 | 2.85 | 3.84 | 32 | TDL-C 300 |  | 0 | 2 | 0 |  | 4 | 1662 |  | N | 0 | 0 | -6.1108 | 95-length ZC-sequence (FAR is calculated based on average of no transmission and other UE's WUS transmission) |  | 72 | 0.025926 | 112000
| Samsung | 4 | 2 | n | n | y | 30 | 30 | 1 | 1 | 4 | 1 | 6 | 12 | 0 | 24 | 24 | 0 | 0 | 1 | NA | 0.166 | 3 | 2.85 | 3.84 | 32 | TDL-C 300 |  | 0 | 0 | 0 |  | 0 | 1662 |  | N | 0 | 0 | -8.6717 | 95-length ZC-sequence (FAR is calculated based on average of no transmission and other UE's WUS transmission) |  | 72 | 0.025926 | 112000
| Samsung | 4 | 2 | n | n | y | 30 | 30 | 1 | 1 | 4 | 1 | 6 | 12 | 0 | 24 | 24 | 0 | 0 | 1 | NA | 0.166 | 3 | 2.85 | 3.84 | 32 | TDL-C 300 |  | 0 | 0 | 0 |  | 4 | 1662 |  | N | 0 | 0 | -7.7013 | 95-length ZC-sequence (FAR is calculated based on average of no transmission and other UE's WUS transmission) |  | 72 | 0.025926 | 112000
| Samsung | 4 | 2 | n | n | y | 30 | 30 | 1 | 1 | 4 | 1 | 6 | 12 | 0 | 24 | 24 | 0 | 0 | 1 | NA | 0.166 | 3 | 2.85 | 3.84 | 32 | TDL-C 300 |  | 0 | 2 | 0 |  | 0 | 1662 |  | N | 0 | 0 | -7.4703 | 95-length ZC-sequence (FAR is calculated based on average of no transmission and other UE's WUS transmission) |  | 72 | 0.025926 | 112000
| Samsung | 4 | 2 | n | n | y | 30 | 30 | 1 | 1 | 4 | 1 | 6 | 12 | 0 | 24 | 24 | 0 | 0 | 1 | NA | 0.166 | 3 | 2.85 | 3.84 | 32 | TDL-C 300 |  | 0 | 1 | 0 |  | 2 | 1662 |  | N | 0 | 0 | -8.2385 | 95-length ZC-sequence (FAR is calculated based on average of no transmission and other UE's WUS transmission) |  | 72 | 0.025926 | 112000
| Samsung | 4 | 2 | n | n | y | 30 | 30 | 1 | 1 | 4 | 1 | 6 | 12 | 0 | 24 | 24 | 0 | 0 | 1 | NA | 0.166 | 3 | 2.85 | 3.84 | 32 | TDL-C 300 |  | 0 | 2 | 0 |  | 4 | 1662 |  | N | 0 | 0 | -6.5854 | 95-length ZC-sequence (FAR is calculated based on average of no transmission and other UE's WUS transmission) |  | 72 | 0.025926 | 112000
| Samsung | 4 | 2 | n | n | y | 30 | 30 | 1 | 1 | 4 | 1 | 6 | 12 | 0 | 24 | 24 | 0 | 0 | 1 | NA | 0.016 | 3 | 2.85 | 7.68 | 32 | TDL-C 300 |  | 0 | 0 | 0 |  | 0 | 3330 |  | N | 0 | 0 | -8.5118 | 95-length ZC-sequence (FAR is calculated based on average of no transmission and other UE's WUS transmission) |  | 72 | 0.025926 | 112000
| Samsung | 4 | 2 | n | n | y | 30 | 30 | 1 | 1 | 4 | 1 | 6 | 12 | 0 | 24 | 24 | 0 | 0 | 1 | NA | 0.016 | 3 | 2.85 | 7.68 | 32 | TDL-C 300 |  | 0 | 0 | 0 |  | 4 | 3330 |  | N | 0 | 0 | -7.4667 | 95-length ZC-sequence (FAR is calculated based on average of no transmission and other UE's WUS transmission) |  | 72 | 0.025926 | 112000
| Samsung | 4 | 2 | n | n | y | 30 | 30 | 1 | 1 | 4 | 1 | 6 | 12 | 0 | 24 | 24 | 0 | 0 | 1 | NA | 0.016 | 3 | 2.85 | 7.68 | 32 | TDL-C 300 |  | 0 | 2 | 0 |  | 0 | 3330 |  | N | 0 | 0 | -7.2 | 95-length ZC-sequence (FAR is calculated based on average of no transmission and other UE's WUS transmission) |  | 72 | 0.025926 | 112000
| Samsung | 4 | 2 | n | n | y | 30 | 30 | 1 | 1 | 4 | 1 | 6 | 12 | 0 | 24 | 24 | 0 | 0 | 1 | NA | 0.016 | 3 | 2.85 | 7.68 | 32 | TDL-C 300 |  | 0 | 1 | 0 |  | 2 | 3330 |  | N | 0 | 0 | -8.0714 | 95-length ZC-sequence (FAR is calculated based on average of no transmission and other UE's WUS transmission) |  | 72 | 0.025926 | 112000
| Samsung | 4 | 2 | n | n | y | 30 | 30 | 1 | 1 | 4 | 1 | 6 | 12 | 0 | 24 | 24 | 0 | 0 | 1 | NA | 0.016 | 3 | 2.85 | 7.68 | 32 | TDL-C 300 |  | 0 | 2 | 0 |  | 4 | 3330 |  | N | 0 | 0 | -6.4075 | 95-length ZC-sequence (FAR is calculated based on average of no transmission and other UE's WUS transmission) |  | 72 | 0.025926 | 112000
| Samsung | 4 | 2 | n | n | y | 30 | 30 | 1 | 1 | 4 | 1 | 6 | 12 | 0 | 24 | 24 | 0 | 0 | 1 | NA | 0.166 | 3 | 2.85 | 7.68 | 32 | TDL-C 300 |  | 0 | 0 | 0 |  | 0 | 3330 |  | N | 0 | 0 | -9.2462 | 95-length ZC-sequence (FAR is calculated based on average of no transmission and other UE's WUS transmission) |  | 72 | 0.025926 | 112000
| Samsung | 4 | 2 | n | n | y | 30 | 30 | 1 | 1 | 4 | 1 | 6 | 12 | 0 | 24 | 24 | 0 | 0 | 1 | NA | 0.166 | 3 | 2.85 | 7.68 | 32 | TDL-C 300 |  | 0 | 0 | 0 |  | 4 | 3330 |  | N | 0 | 0 | -8.231 | 95-length ZC-sequence (FAR is calculated based on average of no transmission and other UE's WUS transmission) |  | 72 | 0.025926 | 112000
| Samsung | 4 | 2 | n | n | y | 30 | 30 | 1 | 1 | 4 | 1 | 6 | 12 | 0 | 24 | 24 | 0 | 0 | 1 | NA | 0.166 | 3 | 2.85 | 7.68 | 32 | TDL-C 300 |  | 0 | 2 | 0 |  | 0 | 3330 |  | N | 0 | 0 | -8.0824 | 95-length ZC-sequence (FAR is calculated based on average of no transmission and other UE's WUS transmission) |  | 72 | 0.025926 | 112000
| Samsung | 4 | 2 | n | n | y | 30 | 30 | 1 | 1 | 4 | 1 | 6 | 12 | 0 | 24 | 24 | 0 | 0 | 1 | NA | 0.166 | 3 | 2.85 | 7.68 | 32 | TDL-C 300 |  | 0 | 1 | 0 |  | 2 | 3330 |  | N | 0 | 0 | -8.6159 | 95-length ZC-sequence (FAR is calculated based on average of no transmission and other UE's WUS transmission) |  | 72 | 0.025926 | 112000
| Samsung | 4 | 2 | n | n | y | 30 | 30 | 1 | 1 | 4 | 1 | 6 | 12 | 0 | 24 | 24 | 0 | 0 | 1 | NA | 0.166 | 3 | 2.85 | 7.68 | 32 | TDL-C 300 |  | 0 | 2 | 0 |  | 4 | 3330 |  | N | 0 | 0 | -7.0863 | 95-length ZC-sequence (FAR is calculated based on average of no transmission and other UE's WUS transmission) |  | 72 | 0.025926 | 112000
| Samsung | 4 | 2 | n | n | y | 30 | 30 | 1 | 1 | 7 | 1 | 1 | 12 | 0 | 8 | 7 | 0 | 0 | 3 | NA | 0.0333 | 3 | 3.81 | 3.84 | 32 | TDL-C 300 |  | 0 | 0 | 0 |  | 0 | 555 |  | N | 0 | 0 | -6.4164 | 127-length M-sequence (FAR is calculated based on average of no transmission and other UE's WUS transmission) |  | 36 | 0.015123 | 65333.3333
| Samsung | 4 | 2 | n | n | y | 30 | 30 | 1 | 1 | 7 | 1 | 1 | 12 | 0 | 8 | 7 | 0 | 0 | 3 | NA | 0.0333 | 3 | 3.81 | 3.84 | 32 | TDL-C 300 |  | 0 | 0 | 0 |  | 4 | 555 |  | N | 0 | 0 | -6.5128 | 127-length M-sequence (FAR is calculated based on average of no transmission and other UE's WUS transmission) |  | 36 | 0.015123 | 65333.3333
| Samsung | 4 | 2 | n | n | y | 30 | 30 | 1 | 1 | 7 | 1 | 1 | 12 | 0 | 8 | 7 | 0 | 0 | 3 | NA | 0.0333 | 3 | 3.81 | 3.84 | 32 | TDL-C 300 |  | 0 | 2 | 0 |  | 0 | 555 |  | N | 0 | 0 | -4.7009 | 127-length M-sequence (FAR is calculated based on average of no transmission and other UE's WUS transmission) |  | 36 | 0.015123 | 65333.3333
| Samsung | 4 | 2 | n | n | y | 30 | 30 | 1 | 1 | 7 | 1 | 1 | 12 | 0 | 8 | 7 | 0 | 0 | 3 | NA | 0.0333 | 3 | 3.81 | 3.84 | 32 | TDL-C 300 |  | 0 | 1 | 0 |  | 2 | 555 |  | N | 0 | 0 | -6.3595 | 127-length M-sequence (FAR is calculated based on average of no transmission and other UE's WUS transmission) |  | 36 | 0.015123 | 65333.3333
| Samsung | 4 | 2 | n | n | y | 30 | 30 | 1 | 1 | 7 | 1 | 1 | 12 | 0 | 8 | 7 | 0 | 0 | 3 | NA | 0.0333 | 3 | 3.81 | 3.84 | 32 | TDL-C 300 |  | 0 | 2 | 0 |  | 4 | 555 |  | N | 0 | 0 | -4.7873 | 127-length M-sequence (FAR is calculated based on average of no transmission and other UE's WUS transmission) |  | 36 | 0.015123 | 65333.3333
| Samsung | 4 | 2 | n | n | y | 30 | 30 | 1 | 1 | 7 | 1 | 1 | 12 | 0 | 8 | 7 | 0 | 0 | 6 | NA | 0.016 | 3 | 3.81 | 3.84 | 32 | TDL-C 300 |  | 0 | 0 | 0 |  | 0 | 972 |  | N | 0 | 0 | -6.887 | 127-length M-sequence (FAR is calculated based on average of no transmission and other UE's WUS transmission) |  | 72 | 0.0075617 | 32666.6667
| Samsung | 4 | 2 | n | n | y | 30 | 30 | 1 | 1 | 7 | 1 | 1 | 12 | 0 | 8 | 7 | 0 | 0 | 6 | NA | 0.016 | 3 | 3.81 | 3.84 | 32 | TDL-C 300 |  | 0 | 0 | 0 |  | 4 | 972 |  | N | 0 | 0 | -7.1776 | 127-length M-sequence (FAR is calculated based on average of no transmission and other UE's WUS transmission) |  | 72 | 0.0075617 | 32666.6667
| Samsung | 4 | 2 | n | n | y | 30 | 30 | 1 | 1 | 7 | 1 | 1 | 12 | 0 | 8 | 7 | 0 | 0 | 6 | NA | 0.016 | 3 | 3.81 | 3.84 | 32 | TDL-C 300 |  | 0 | 2 | 0 |  | 0 | 972 |  | N | 0 | 0 | -5.6 | 127-length M-sequence (FAR is calculated based on average of no transmission and other UE's WUS transmission) |  | 72 | 0.0075617 | 32666.6667
| Samsung | 4 | 2 | n | n | y | 30 | 30 | 1 | 1 | 7 | 1 | 1 | 12 | 0 | 8 | 7 | 0 | 0 | 6 | NA | 0.016 | 3 | 3.81 | 3.84 | 32 | TDL-C 300 |  | 0 | 1 | 0 |  | 2 | 972 |  | N | 0 | 0 | -6.7593 | 127-length M-sequence (FAR is calculated based on average of no transmission and other UE's WUS transmission) |  | 72 | 0.0075617 | 32666.6667
| Samsung | 4 | 2 | n | n | y | 30 | 30 | 1 | 1 | 7 | 1 | 1 | 12 | 0 | 8 | 7 | 0 | 0 | 6 | NA | 0.016 | 3 | 3.81 | 3.84 | 32 | TDL-C 300 |  | 0 | 2 | 0 |  | 4 | 972 |  | N | 0 | 0 | -5.9695 | 127-length M-sequence (FAR is calculated based on average of no transmission and other UE's WUS transmission) |  | 72 | 0.0075617 | 32666.6667
| Samsung | 4 | 2 | n | n | y | 30 | 30 | 1 | 1 | 7 | 1 | 3 | 12 | 0 | 8 | 21 | 0 | 0 | 1 | NA | 0.0333 | 3 | 3.81 | 3.84 | 32 | TDL-C 300 |  | 0 | 0 | 0 |  | 0 | 831 |  | N | 0 | 0 | -6.9859 | 127-length M-sequence (FAR is calculated based on average of no transmission and other UE's WUS transmission) |  | 36 | 0.04537 | 196000
| Samsung | 4 | 2 | n | n | y | 30 | 30 | 1 | 1 | 7 | 1 | 3 | 12 | 0 | 8 | 21 | 0 | 0 | 1 | NA | 0.0333 | 3 | 3.81 | 3.84 | 32 | TDL-C 300 |  | 0 | 0 | 0 |  | 4 | 831 |  | N | 0 | 0 | -6.3856 | 127-length M-sequence (FAR is calculated based on average of no transmission and other UE's WUS transmission) |  | 36 | 0.04537 | 196000
| Samsung | 4 | 2 | n | n | y | 30 | 30 | 1 | 1 | 7 | 1 | 3 | 12 | 0 | 8 | 21 | 0 | 0 | 1 | NA | 0.0333 | 3 | 3.81 | 3.84 | 32 | TDL-C 300 |  | 0 | 2 | 0 |  | 0 | 831 |  | N | 0 | 0 | -5.4971 | 127-length M-sequence (FAR is calculated based on average of no transmission and other UE's WUS transmission) |  | 36 | 0.04537 | 196000
| Samsung | 4 | 2 | n | n | y | 30 | 30 | 1 | 1 | 7 | 1 | 3 | 12 | 0 | 8 | 21 | 0 | 0 | 1 | NA | 0.0333 | 3 | 3.81 | 3.84 | 32 | TDL-C 300 |  | 0 | 1 | 0 |  | 2 | 831 |  | N | 0 | 0 | -6.768 | 127-length M-sequence (FAR is calculated based on average of no transmission and other UE's WUS transmission) |  | 36 | 0.04537 | 196000
| Samsung | 4 | 2 | n | n | y | 30 | 30 | 1 | 1 | 7 | 1 | 3 | 12 | 0 | 8 | 21 | 0 | 0 | 1 | NA | 0.0333 | 3 | 3.81 | 3.84 | 32 | TDL-C 300 |  | 0 | 2 | 0 |  | 4 | 831 |  | N | 0 | 0 | -4.8341 | 127-length M-sequence (FAR is calculated based on average of no transmission and other UE's WUS transmission) |  | 36 | 0.04537 | 196000
| Samsung | 4 | 2 | n | n | y | 30 | 30 | 1 | 1 | 7 | 1 | 6 | 12 | 0 | 8 | 42 | 0 | 0 | 1 | NA | 0.016 | 3 | 3.81 | 3.84 | 32 | TDL-C 300 |  | 0 | 0 | 0 |  | 0 | 1662 |  | N | 0 | 0 | -7.7212 | 127-length M-sequence (FAR is calculated based on average of no transmission and other UE's WUS transmission) |  | 72 | 0.04537 | 196000
| Samsung | 4 | 2 | n | n | y | 30 | 30 | 1 | 1 | 7 | 1 | 6 | 12 | 0 | 8 | 42 | 0 | 0 | 1 | NA | 0.016 | 3 | 3.81 | 3.84 | 32 | TDL-C 300 |  | 0 | 0 | 0 |  | 4 | 1662 |  | N | 0 | 0 | -6.7055 | 127-length M-sequence (FAR is calculated based on average of no transmission and other UE's WUS transmission) |  | 72 | 0.04537 | 196000
| Samsung | 4 | 2 | n | n | y | 30 | 30 | 1 | 1 | 7 | 1 | 6 | 12 | 0 | 8 | 42 | 0 | 0 | 1 | NA | 0.016 | 3 | 3.81 | 3.84 | 32 | TDL-C 300 |  | 0 | 2 | 0 |  | 0 | 1662 |  | N | 0 | 0 | -6.1445 | 127-length M-sequence (FAR is calculated based on average of no transmission and other UE's WUS transmission) |  | 72 | 0.04537 | 196000
| Samsung | 4 | 2 | n | n | y | 30 | 30 | 1 | 1 | 7 | 1 | 6 | 12 | 0 | 8 | 42 | 0 | 0 | 1 | NA | 0.016 | 3 | 3.81 | 3.84 | 32 | TDL-C 300 |  | 0 | 1 | 0 |  | 2 | 1662 |  | N | 0 | 0 | -6.8506 | 127-length M-sequence (FAR is calculated based on average of no transmission and other UE's WUS transmission) |  | 72 | 0.04537 | 196000
| Samsung | 4 | 2 | n | n | y | 30 | 30 | 1 | 1 | 7 | 1 | 6 | 12 | 0 | 8 | 42 | 0 | 0 | 1 | NA | 0.016 | 3 | 3.81 | 3.84 | 32 | TDL-C 300 |  | 0 | 2 | 0 |  | 4 | 1662 |  | N | 0 | 0 | -5.5705 | 127-length M-sequence (FAR is calculated based on average of no transmission and other UE's WUS transmission) |  | 72 | 0.04537 | 196000
| EURECOM | 2.6 | Option 3: Payload+CRC | y | n | n | 30 | 30 | 1 | 1 | 0.5 | 1 | 6 | 12 | 0 | 12 | 3 | 0 | 0 | 1 | 0.5 | NA | 3 | 4.32 | 7.68 | 32 | TDL-C 300 |  | 0 | 0 | 0 |  | 0 | 0 |  | N | NA | NA | 1.2 | OOK-1 |  | 72 | 0.0032407 | 14000
| EURECOM | 2.6 | Option 3: Payload+CRC | y | n | n | 30 | 30 | 1 | 1 | 0.5 | 1 | 6 | 12 | 0 | 12 | 3 | 0 | 0 | 1 | 0.5 | NA | 3 | 4.32 | 7.68 | 1 | TDL-C 300 |  | 0 | 0 | 0 |  | 0 | 0 |  | N | NA | NA | 6 | OOK-1 |  | 72 | 0.0032407 | 14000
| EURECOM | 2.6 | Option 3: Payload+CRC | y | n | n | 30 | 30 | 1 | 1 | 0.5 | 1 | 6 | 12 | 0 | 12 | 3 | 0 | 0 | 1 | 0.5 | NA | 3 | 4.32 | 7.68 | 2 | TDL-C 300 |  | 0 | 0 | 0 |  | 0 | 0 |  | N | NA | NA | 1.7 | OOK-1 |  | 72 | 0.0032407 | 14000
| EURECOM | 2.6 | Option 3: Payload+CRC | y | n | n | 30 | 30 | 1 | 1 | 0.5 | 1 | 6 | 12 | 0 | 12 | 3 | 0 | 0 | 1 | 0.5 | NA | 3 | 4.32 | 7.68 | 3 | TDL-C 300 |  | 0 | 0 | 0 |  | 0 | 0 |  | N | NA | NA | 1.2 | OOK-1 |  | 72 | 0.0032407 | 14000
| EURECOM | 2.6 | Option 3: Payload+CRC | y | n | n | 30 | 30 | 1 | 1 | 0.5 | 1 | 6 | 12 | 0 | 12 | 3 | 0 | 0 | 1 | 0.5 | NA | 3 | 4.32 | 7.68 | 4 | TDL-C 300 |  | 0 | 0 | 0 |  | 0 | 0 |  | N | NA | NA | 1.2 | OOK-1 |  | 72 | 0.0032407 | 14000
| EURECOM | 2.6 | Option 3: Payload+CRC | y | n | n | 30 | 30 | 2 | 1 | 1 | 2 | 3 | 12 | 0 | 12 | 3 | 0 | 0 | 2 | 0.5 | NA | 3 | 4.32 | 7.68 | 32 | TDL-C 300 |  | 0 | 0 | 0 |  | 0 | 0 |  | N | NA | NA | -2 | OOK-4 |  | 72 | 0.0032407 | 14000
| EURECOM | 2.6 | Option 3: Payload+CRC | y | n | n | 30 | 30 | 2 | 1 | 1 | 2 | 3 | 12 | 0 | 12 | 3 | 0 | 0 | 2 | 0.5 | NA | 3 | 4.32 | 7.68 | 1 | TDL-C 300 |  | 0 | 0 | 0 |  | 0 | 0 |  | N | NA | NA | -1.1 | OOK-4 |  | 72 | 0.0032407 | 14000
| EURECOM | 2.6 | Option 3: Payload+CRC | y | n | n | 30 | 30 | 2 | 1 | 1 | 2 | 3 | 12 | 0 | 12 | 3 | 0 | 0 | 2 | 0.5 | NA | 3 | 4.32 | 7.68 | 2 | TDL-C 300 |  | 0 | 0 | 0 |  | 0 | 0 |  | N | NA | NA | -1.2 | OOK-4 |  | 72 | 0.0032407 | 14000
| EURECOM | 2.6 | Option 3: Payload+CRC | y | n | n | 30 | 30 | 2 | 1 | 1 | 2 | 3 | 12 | 0 | 12 | 3 | 0 | 0 | 2 | 0.5 | NA | 3 | 4.32 | 7.68 | 3 | TDL-C 300 |  | 0 | 0 | 0 |  | 0 | 0 |  | N | NA | NA | -1.9 | OOK-4 |  | 72 | 0.0032407 | 14000
| EURECOM | 2.6 | Option 3: Payload+CRC | y | n | n | 30 | 30 | 2 | 1 | 1 | 2 | 3 | 12 | 0 | 12 | 3 | 0 | 0 | 2 | 0.5 | NA | 3 | 4.32 | 7.68 | 4 | TDL-C 300 |  | 0 | 0 | 0 |  | 0 | 0 |  | N | NA | NA | -2 | OOK-4 |  | 72 | 0.0032407 | 14000
| EURECOM | 2.6 | Option 3: Payload+CRC | y | n | n | 30 | 30 | 4 | 1 | 2 | 4 | 2 | 12 | 0 | 12 | 4 | 0 | 0 | 3 | 0.5 | NA | 3 | 4.32 | 7.68 | 32 | TDL-C 300 |  | 0 | 0 | 0 |  | 0 | 0 |  | N | NA | NA | -0.1 | OOK-4 |  | 72 | 0.004321 | 18666.6667
| EURECOM | 2.6 | Option 3: Payload+CRC | y | n | n | 30 | 30 | 4 | 1 | 2 | 4 | 2 | 12 | 0 | 12 | 4 | 0 | 0 | 3 | 0.5 | NA | 3 | 4.32 | 7.68 | 1 | TDL-C 300 |  | 0 | 0 | 0 |  | 0 | 0 |  | N | NA | NA | 0.5 | OOK-4 |  | 72 | 0.004321 | 18666.6667
| EURECOM | 2.6 | Option 3: Payload+CRC | y | n | n | 30 | 30 | 4 | 1 | 2 | 4 | 2 | 12 | 0 | 12 | 4 | 0 | 0 | 3 | 0.5 | NA | 3 | 4.32 | 7.68 | 2 | TDL-C 300 |  | 0 | 0 | 0 |  | 0 | 0 |  | N | NA | NA | 0 | OOK-4 |  | 72 | 0.004321 | 18666.6667
| EURECOM | 2.6 | Option 3: Payload+CRC | y | n | n | 30 | 30 | 4 | 1 | 2 | 4 | 2 | 12 | 0 | 12 | 4 | 0 | 0 | 3 | 0.5 | NA | 3 | 4.32 | 7.68 | 3 | TDL-C 300 |  | 0 | 0 | 0 |  | 0 | 0 |  | N | NA | NA | -0.1 | OOK-4 |  | 72 | 0.004321 | 18666.6667
| EURECOM | 2.6 | Option 3: Payload+CRC | y | n | n | 30 | 30 | 4 | 1 | 2 | 4 | 2 | 12 | 0 | 12 | 4 | 0 | 0 | 3 | 0.5 | NA | 3 | 4.32 | 7.68 | 4 | TDL-C 300 |  | 0 | 0 | 0 |  | 0 | 0 |  | N | NA | NA | -0.1 | OOK-4 |  | 72 | 0.004321 | 18666.6667
| EURECOM | 2.6 | Option 3: Payload+CRC | y | n | n | 30 | 30 | 8 | 1 | 4 | 8 | 1 | 12 | 0 | 12 | 4 | 0 | 0 | 6 | 0.5 | NA | 3 | 4.32 | 7.68 | 32 | TDL-C 300 |  | 0 | 0 | 0 |  | 0 | 0 |  | N | NA | NA | 0.4 | OOK-4 |  | 72 | 0.004321 | 18666.6667
| EURECOM | 2.6 | Option 3: Payload+CRC | y | n | n | 30 | 30 | 8 | 1 | 4 | 8 | 1 | 12 | 0 | 12 | 4 | 0 | 0 | 6 | 0.5 | NA | 3 | 4.32 | 7.68 | 1 | TDL-C 300 |  | 0 | 0 | 0 |  | 0 | 0 |  | N | NA | NA | 1 | OOK-4 |  | 72 | 0.004321 | 18666.6667
| EURECOM | 2.6 | Option 3: Payload+CRC | y | n | n | 30 | 30 | 8 | 1 | 4 | 8 | 1 | 12 | 0 | 12 | 4 | 0 | 0 | 6 | 0.5 | NA | 3 | 4.32 | 7.68 | 2 | TDL-C 300 |  | 0 | 0 | 0 |  | 0 | 0 |  | N | NA | NA | 1 | OOK-4 |  | 72 | 0.004321 | 18666.6667
| EURECOM | 2.6 | Option 3: Payload+CRC | y | n | n | 30 | 30 | 8 | 1 | 4 | 8 | 1 | 12 | 0 | 12 | 4 | 0 | 0 | 6 | 0.5 | NA | 3 | 4.32 | 7.68 | 3 | TDL-C 300 |  | 0 | 0 | 0 |  | 0 | 0 |  | N | NA | NA | 0.4 | OOK-4 |  | 72 | 0.004321 | 18666.6667
| EURECOM | 2.6 | Option 3: Payload+CRC | y | n | n | 30 | 30 | 8 | 1 | 4 | 8 | 1 | 12 | 0 | 12 | 4 | 0 | 0 | 6 | 0.5 | NA | 3 | 4.32 | 7.68 | 4 | TDL-C 300 |  | 0 | 0 | 0 |  | 0 | 0 |  | N | NA | NA | 0.4 | OOK-4 |  | 72 | 0.004321 | 18666.6667
| EURECOM | 2.6 | Option 3: Payload+CRC | y | n | n | 30 | 30 | 1 | 1 | 0.5 | 1 | 6 | 12 | 0 | 0 | 3 | 0 | 0 | 1 | 0.5 | NA | 3 | 4.32 | 7.68 | 32 | TDL-C 300 |  | 0 | 0 | 0 |  | 0 | 0 |  | N | NA | 0 | 0.8 | OOK-1 |  | 72 | 0.0032407 | 14000
| EURECOM | 2.6 | Option 3: Payload+CRC | y | n | n | 30 | 30 | 1 | 1 | 0.5 | 1 | 6 | 12 | 0 | 0 | 3 | 0 | 0 | 1 | 0.5 | NA | 3 | 4.32 | 7.68 | 32 | TDL-C 300 |  | 0 | 0 | 0 |  | 0 | 0 |  | N | NA | 3 | 0.8 | OOK-1 |  | 72 | 0.0032407 | 14000
| EURECOM | 2.6 | Option 3: Payload+CRC | y | n | n | 30 | 30 | 1 | 1 | 0.5 | 1 | 6 | 12 | 0 | 0 | 3 | 0 | 0 | 1 | 0.5 | NA | 3 | 4.32 | 7.68 | 32 | TDL-C 300 |  | 0 | 0 | 0 |  | 0 | 0 |  | N | NA | 6 | 1.2 | OOK-1 |  | 72 | 0.0032407 | 14000
| EURECOM | 2.6 | Option 3: Payload+CRC | y | n | n | 30 | 30 | 1 | 1 | 0.5 | 1 | 6 | 12 | 0 | 0 | 3 | 0 | 0 | 1 | 0.5 | NA | 3 | 4.32 | 7.68 | 32 | TDL-C 300 |  | 0 | 0 | 0 |  | 0 | 0 |  | N | NA | 9 | 1.2 | OOK-1 |  | 72 | 0.0032407 | 14000
| EURECOM | 2.6 | Option 3: Payload+CRC | y | n | n | 30 | 30 | 1 | 1 | 0.5 | 1 | 6 | 12 | 0 | 0 | 3 | 0 | 0 | 1 | 0.5 | NA | 3 | 4.32 | 7.68 | 32 | TDL-C 300 |  | 0 | 0 | 0 |  | 0 | 0 |  | N | NA | 12 | 2.5 | OOK-1 |  | 72 | 0.0032407 | 14000
| EURECOM | 2.6 | Option 3: Payload+CRC | y | n | n | 30 | 30 | 2 | 1 | 1 | 2 | 3 | 12 | 0 | 0 | 3 | 0 | 0 | 2 | 0.5 | NA | 3 | 4.32 | 7.68 | 32 | TDL-C 300 |  | 0 | 0 | 0 |  | 0 | 0 |  | N | NA | 0 | -2 | OOK-4 |  | 72 | 0.0032407 | 14000
| EURECOM | 2.6 | Option 3: Payload+CRC | y | n | n | 30 | 30 | 2 | 1 | 1 | 2 | 3 | 12 | 0 | 0 | 3 | 0 | 0 | 2 | 0.5 | NA | 3 | 4.32 | 7.68 | 32 | TDL-C 300 |  | 0 | 0 | 0 |  | 0 | 0 |  | N | NA | 3 | -1.9 | OOK-4 |  | 72 | 0.0032407 | 14000
| EURECOM | 2.6 | Option 3: Payload+CRC | y | n | n | 30 | 30 | 2 | 1 | 1 | 2 | 3 | 12 | 0 | 0 | 3 | 0 | 0 | 2 | 0.5 | NA | 3 | 4.32 | 7.68 | 32 | TDL-C 300 |  | 0 | 0 | 0 |  | 0 | 0 |  | N | NA | 6 | -1.8 | OOK-4 |  | 72 | 0.0032407 | 14000
| EURECOM | 2.6 | Option 3: Payload+CRC | y | n | n | 30 | 30 | 2 | 1 | 1 | 2 | 3 | 12 | 0 | 0 | 3 | 0 | 0 | 2 | 0.5 | NA | 3 | 4.32 | 7.68 | 32 | TDL-C 300 |  | 0 | 0 | 0 |  | 0 | 0 |  | N | NA | 9 | -1.6 | OOK-4 |  | 72 | 0.0032407 | 14000
| EURECOM | 2.6 | Option 3: Payload+CRC | y | n | n | 30 | 30 | 2 | 1 | 1 | 2 | 3 | 12 | 0 | 0 | 3 | 0 | 0 | 2 | 0.5 | NA | 3 | 4.32 | 7.68 | 32 | TDL-C 300 |  | 0 | 0 | 0 |  | 0 | 0 |  | N | NA | 12 | -0.8 | OOK-4 |  | 72 | 0.0032407 | 14000
| EURECOM | 2.6 | Option 3: Payload+CRC | y | n | n | 30 | 30 | 4 | 1 | 2 | 4 | 2 | 12 | 0 | 0 | 4 | 0 | 0 | 3 | 0.5 | NA | 3 | 4.32 | 7.68 | 32 | TDL-C 300 |  | 0 | 0 | 0 |  | 0 | 0 |  | N | NA | 0 | -0.4 | OOK-4 |  | 72 | 0.004321 | 18666.6667
| EURECOM | 2.6 | Option 3: Payload+CRC | y | n | n | 30 | 30 | 4 | 1 | 2 | 4 | 2 | 12 | 0 | 0 | 4 | 0 | 0 | 3 | 0.5 | NA | 3 | 4.32 | 7.68 | 32 | TDL-C 300 |  | 0 | 0 | 0 |  | 0 | 0 |  | N | NA | 3 | -0.4 | OOK-4 |  | 72 | 0.004321 | 18666.6667
| EURECOM | 2.6 | Option 3: Payload+CRC | y | n | n | 30 | 30 | 4 | 1 | 2 | 4 | 2 | 12 | 0 | 0 | 4 | 0 | 0 | 3 | 0.5 | NA | 3 | 4.32 | 7.68 | 32 | TDL-C 300 |  | 0 | 0 | 0 |  | 0 | 0 |  | N | NA | 6 | -0.4 | OOK-4 |  | 72 | 0.004321 | 18666.6667
| EURECOM | 2.6 | Option 3: Payload+CRC | y | n | n | 30 | 30 | 4 | 1 | 2 | 4 | 2 | 12 | 0 | 0 | 4 | 0 | 0 | 3 | 0.5 | NA | 3 | 4.32 | 7.68 | 32 | TDL-C 300 |  | 0 | 0 | 0 |  | 0 | 0 |  | N | NA | 9 | -0.1 | OOK-4 |  | 72 | 0.004321 | 18666.6667
| EURECOM | 2.6 | Option 3: Payload+CRC | y | n | n | 30 | 30 | 4 | 1 | 2 | 4 | 2 | 12 | 0 | 0 | 4 | 0 | 0 | 3 | 0.5 | NA | 3 | 4.32 | 7.68 | 32 | TDL-C 300 |  | 0 | 0 | 0 |  | 0 | 0 |  | N | NA | 12 | 1.1 | OOK-4 |  | 72 | 0.004321 | 18666.6667
| EURECOM | 2.6 | Option 3: Payload+CRC | y | n | n | 30 | 30 | 8 | 1 | 4 | 8 | 1 | 12 | 0 | 0 | 4 | 0 | 0 | 6 | 0.5 | NA | 3 | 4.32 | 7.68 | 32 | TDL-C 300 |  | 0 | 0 | 0 |  | 0 | 0 |  | N | NA | 0 | 0.5 | OOK-4 |  | 72 | 0.004321 | 18666.6667
| EURECOM | 2.6 | Option 3: Payload+CRC | y | n | n | 30 | 30 | 8 | 1 | 4 | 8 | 1 | 12 | 0 | 0 | 4 | 0 | 0 | 6 | 0.5 | NA | 3 | 4.32 | 7.68 | 32 | TDL-C 300 |  | 0 | 0 | 0 |  | 0 | 0 |  | N | NA | 3 | 0.5 | OOK-4 |  | 72 | 0.004321 | 18666.6667
| EURECOM | 2.6 | Option 3: Payload+CRC | y | n | n | 30 | 30 | 8 | 1 | 4 | 8 | 1 | 12 | 0 | 0 | 4 | 0 | 0 | 6 | 0.5 | NA | 3 | 4.32 | 7.68 | 32 | TDL-C 300 |  | 0 | 0 | 0 |  | 0 | 0 |  | N | NA | 6 | 0.5 | OOK-4 |  | 72 | 0.004321 | 18666.6667
| EURECOM | 2.6 | Option 3: Payload+CRC | y | n | n | 30 | 30 | 8 | 1 | 4 | 8 | 1 | 12 | 0 | 0 | 4 | 0 | 0 | 6 | 0.5 | NA | 3 | 4.32 | 7.68 | 32 | TDL-C 300 |  | 0 | 0 | 0 |  | 0 | 0 |  | N | NA | 9 | 0.9 | OOK-4 |  | 72 | 0.004321 | 18666.6667
| EURECOM | 2.6 | Option 3: Payload+CRC | y | n | n | 30 | 30 | 8 | 1 | 4 | 8 | 1 | 12 | 0 | 0 | 4 | 0 | 0 | 6 | 0.5 | NA | 3 | 4.32 | 7.68 | 32 | TDL-C 300 |  | 0 | 0 | 0 |  | 0 | 0 |  | N | NA | 12 | 3.2 | OOK-4 |  | 72 | 0.004321 | 18666.6667
| EURECOM | 2.6 | Option 3: Payload+CRC | y | n | n | 30 | 30 | 1 | 1 | 0.5 | 1 | 6 | 12 | 0 | 12 | 3 | 0 | 0 | 1 | 0.5 | NA | 3 | 4.32 | 7.68 | 32 | TDL-C 300 |  | 0 | 0 | 0 |  | 0 | 0 |  | N | NA | NA | 1.2 | OOK-1 |  | 72 | 0.0032407 | 14000
| EURECOM | 2.6 | Option 3: Payload+CRC | y | n | n | 30 | 30 | 1 | 1 | 0.5 | 1 | 6 | 12 | 0 | 12 | 3 | 0 | 0 | 1 | 0.5 | NA | 3 | 4.32 | 7.68 | 32 | TDL-C 300 |  | 0 | 0 | 0 |  | 5 | 0 |  | N | NA | NA | 1.8 | OOK-1 |  | 72 | 0.0032407 | 14000
| EURECOM | 2.6 | Option 3: Payload+CRC | y | n | n | 30 | 30 | 1 | 1 | 0.5 | 1 | 6 | 12 | 0 | 12 | 3 | 0 | 0 | 1 | 0.5 | NA | 3 | 4.32 | 7.68 | 32 | TDL-C 300 |  | 0 | 0 | 0 |  | 10 | 0 |  | N | NA | NA | 3.2 | OOK-1 |  | 72 | 0.0032407 | 14000
| EURECOM | 2.6 | Option 3: Payload+CRC | y | n | n | 30 | 30 | 1 | 1 | 0.5 | 1 | 6 | 12 | 0 | 12 | 3 | 0 | 0 | 1 | 0.5 | NA | 3 | 4.32 | 7.68 | 32 | TDL-C 300 |  | 0 | 0 | 0 |  | 15 | 0 |  | N | NA | NA | 100 | OOK-1 |  | 72 | 0.0032407 | 14000
| EURECOM | 2.6 | Option 3: Payload+CRC | y | n | n | 30 | 30 | 1 | 1 | 0.5 | 1 | 6 | 12 | 0 | 12 | 3 | 0 | 0 | 1 | 0.5 | NA | 3 | 4.32 | 7.68 | 32 | TDL-C 300 |  | 0 | 0 | 0 |  | 20 | 0 |  | N | NA | NA | 100 | OOK-1 |  | 72 | 0.0032407 | 14000
| EURECOM | 2.6 | Option 3: Payload+CRC | y | n | n | 30 | 30 | 2 | 1 | 1 | 2 | 3 | 12 | 0 | 12 | 3 | 0 | 0 | 2 | 0.5 | NA | 3 | 4.32 | 7.68 | 32 | TDL-C 300 |  | 0 | 0 | 0 |  | 0 | 0 |  | N | NA | NA | -2 | OOK-4 |  | 72 | 0.0032407 | 14000
| EURECOM | 2.6 | Option 3: Payload+CRC | y | n | n | 30 | 30 | 2 | 1 | 1 | 2 | 3 | 12 | 0 | 12 | 3 | 0 | 0 | 2 | 0.5 | NA | 3 | 4.32 | 7.68 | 32 | TDL-C 300 |  | 0 | 0 | 0 |  | 5 | 0 |  | N | NA | NA | -1.4 | OOK-4 |  | 72 | 0.0032407 | 14000
| EURECOM | 2.6 | Option 3: Payload+CRC | y | n | n | 30 | 30 | 2 | 1 | 1 | 2 | 3 | 12 | 0 | 12 | 3 | 0 | 0 | 2 | 0.5 | NA | 3 | 4.32 | 7.68 | 32 | TDL-C 300 |  | 0 | 0 | 0 |  | 10 | 0 |  | N | NA | NA | 100 | OOK-4 |  | 72 | 0.0032407 | 14000
| EURECOM | 2.6 | Option 3: Payload+CRC | y | n | n | 30 | 30 | 2 | 1 | 1 | 2 | 3 | 12 | 0 | 12 | 3 | 0 | 0 | 2 | 0.5 | NA | 3 | 4.32 | 7.68 | 32 | TDL-C 300 |  | 0 | 0 | 0 |  | 15 | 0 |  | N | NA | NA | 100 | OOK-4 |  | 72 | 0.0032407 | 14000
| EURECOM | 2.6 | Option 3: Payload+CRC | y | n | n | 30 | 30 | 2 | 1 | 1 | 2 | 3 | 12 | 0 | 12 | 3 | 0 | 0 | 2 | 0.5 | NA | 3 | 4.32 | 7.68 | 32 | TDL-C 300 |  | 0 | 0 | 0 |  | 20 | 0 |  | N | NA | NA | 100 | OOK-4 |  | 72 | 0.0032407 | 14000
| EURECOM | 2.6 | Option 3: Payload+CRC | y | n | n | 30 | 30 | 4 | 1 | 2 | 4 | 2 | 12 | 0 | 12 | 4 | 0 | 0 | 3 | 0.5 | NA | 3 | 4.32 | 7.68 | 32 | TDL-C 300 |  | 0 | 0 | 0 |  | 0 | 0 |  | N | NA | NA | -0.1 | OOK-4 |  | 72 | 0.004321 | 18666.6667
| EURECOM | 2.6 | Option 3: Payload+CRC | y | n | n | 30 | 30 | 4 | 1 | 2 | 4 | 2 | 12 | 0 | 12 | 4 | 0 | 0 | 3 | 0.5 | NA | 3 | 4.32 | 7.68 | 32 | TDL-C 300 |  | 0 | 0 | 0 |  | 5 | 0 |  | N | NA | NA | 100 | OOK-4 |  | 72 | 0.004321 | 18666.6667
| EURECOM | 2.6 | Option 3: Payload+CRC | y | n | n | 30 | 30 | 4 | 1 | 2 | 4 | 2 | 12 | 0 | 12 | 4 | 0 | 0 | 3 | 0.5 | NA | 3 | 4.32 | 7.68 | 32 | TDL-C 300 |  | 0 | 0 | 0 |  | 10 | 0 |  | N | NA | NA | 100 | OOK-4 |  | 72 | 0.004321 | 18666.6667
| EURECOM | 2.6 | Option 3: Payload+CRC | y | n | n | 30 | 30 | 4 | 1 | 2 | 4 | 2 | 12 | 0 | 12 | 4 | 0 | 0 | 3 | 0.5 | NA | 3 | 4.32 | 7.68 | 32 | TDL-C 300 |  | 0 | 0 | 0 |  | 15 | 0 |  | N | NA | NA | 100 | OOK-4 |  | 72 | 0.004321 | 18666.6667
| EURECOM | 2.6 | Option 3: Payload+CRC | y | n | n | 30 | 30 | 4 | 1 | 2 | 4 | 2 | 12 | 0 | 12 | 4 | 0 | 0 | 3 | 0.5 | NA | 3 | 4.32 | 7.68 | 32 | TDL-C 300 |  | 0 | 0 | 0 |  | 20 | 0 |  | N | NA | NA | 100 | OOK-4 |  | 72 | 0.004321 | 18666.6667
| EURECOM | 2.6 | Option 3: Payload+CRC | y | n | n | 30 | 30 | 8 | 1 | 4 | 8 | 1 | 12 | 0 | 12 | 4 | 0 | 0 | 6 | 0.5 | NA | 3 | 4.32 | 7.68 | 32 | TDL-C 300 |  | 0 | 0 | 0 |  | 0 | 0 |  | N | NA | NA | 0.4 | OOK-4 |  | 72 | 0.004321 | 18666.6667
| EURECOM | 2.6 | Option 3: Payload+CRC | y | n | n | 30 | 30 | 8 | 1 | 4 | 8 | 1 | 12 | 0 | 12 | 4 | 0 | 0 | 6 | 0.5 | NA | 3 | 4.32 | 7.68 | 32 | TDL-C 300 |  | 0 | 0 | 0 |  | 5 | 0 |  | N | NA | NA | 100 | OOK-4 |  | 72 | 0.004321 | 18666.6667
| EURECOM | 2.6 | Option 3: Payload+CRC | y | n | n | 30 | 30 | 8 | 1 | 4 | 8 | 1 | 12 | 0 | 12 | 4 | 0 | 0 | 6 | 0.5 | NA | 3 | 4.32 | 7.68 | 32 | TDL-C 300 |  | 0 | 0 | 0 |  | 10 | 0 |  | N | NA | NA | 100 | OOK-4 |  | 72 | 0.004321 | 18666.6667
| EURECOM | 2.6 | Option 3: Payload+CRC | y | n | n | 30 | 30 | 8 | 1 | 4 | 8 | 1 | 12 | 0 | 12 | 4 | 0 | 0 | 6 | 0.5 | NA | 3 | 4.32 | 7.68 | 32 | TDL-C 300 |  | 0 | 0 | 0 |  | 15 | 0 |  | N | NA | NA | 100 | OOK-4 |  | 72 | 0.004321 | 18666.6667
| EURECOM | 2.6 | Option 3: Payload+CRC | y | n | n | 30 | 30 | 8 | 1 | 4 | 8 | 1 | 12 | 0 | 12 | 4 | 0 | 0 | 6 | 0.5 | NA | 3 | 4.32 | 7.68 | 32 | TDL-C 300 |  | 0 | 0 | 0 |  | 20 | 0 |  | N | NA | NA | 100 | OOK-4 |  | 72 | 0.004321 | 18666.6667
| EURECOM | 2.6 | Option 3: Payload+CRC | y | n | n | 30 | 30 | 4 | 1 | 2 | 4 | 2 | 12 | 0 | 12 | 4 | 0 | 0 | 3 | 0.5 | NA | 3 | 4.32 | 7.68 | 32 | TDL-C 300 |  | 0 | 0 | 0 |  | 0 | 0 |  | N | NA | NA | -3.3 | OOK-4 |  | 72 | 0.004321 | 18666.6667
| EURECOM | 2.6 | Option 3: Payload+CRC | y | n | n | 30 | 30 | 4 | 1 | 2 | 4 | 2 | 12 | 0 | 12 | 4 | 0 | 0 | 3 | 0.5 | NA | 3 | 4.32 | 7.68 | 32 | TDL-C 300 |  | 0 | 0 | 0 |  | 1 | 0 |  | N | NA | NA | -3.3 | OOK-4 |  | 72 | 0.004321 | 18666.6667
| EURECOM | 2.6 | Option 3: Payload+CRC | y | n | n | 30 | 30 | 4 | 1 | 2 | 4 | 2 | 12 | 0 | 12 | 4 | 0 | 0 | 3 | 0.5 | NA | 3 | 4.32 | 7.68 | 32 | TDL-C 300 |  | 0 | 0 | 0 |  | 2 | 0 |  | N | NA | NA | -3 | OOK-4 |  | 72 | 0.004321 | 18666.6667
| EURECOM | 2.6 | Option 3: Payload+CRC | y | n | n | 30 | 30 | 4 | 1 | 2 | 4 | 2 | 12 | 0 | 12 | 4 | 0 | 0 | 3 | 0.5 | NA | 3 | 4.32 | 7.68 | 32 | TDL-C 300 |  | 0 | 0 | 0 |  | 3 | 0 |  | N | NA | NA | -1.2 | OOK-4 |  | 72 | 0.004321 | 18666.6667
| EURECOM | 2.6 | Option 3: Payload+CRC | y | n | n | 30 | 30 | 4 | 1 | 2 | 4 | 2 | 12 | 0 | 12 | 4 | 0 | 0 | 3 | 0.5 | NA | 3 | 4.32 | 7.68 | 32 | TDL-C 300 |  | 0 | 0 | 0 |  | 4 | 0 |  | N | NA | NA | 100 | OOK-4 |  | 72 | 0.004321 | 18666.6667
| EURECOM | 2.6 | Option 3: Payload+CRC | y | n | n | 30 | 30 | 4 | 1 | 2 | 4 | 2 | 12 | 0 | 12 | 4 | 0 | 0 | 3 | 0.5 | NA | 3 | 4.32 | 7.68 | 32 | TDL-C 300 |  | 0 | 0 | 0 |  | 5 | 0 |  | N | NA | NA | 100 | OOK-4 |  | 72 | 0.004321 | 18666.6667
| EURECOM | 2.6 | Option 3: Payload+CRC | y | n | n | 30 | 30 | 4 | 1 | 2 | 4 | 2 | 12 | 0 | 12 | 4 | 0 | 0 | 3 | 0.5 | NA | 3 | 4.32 | 7.68 | 32 | TDL-C 300 |  | 0 | 0 | 0 |  | 10 | 0 |  | N | NA | NA | 100 | OOK-4 |  | 72 | 0.004321 | 18666.6667
| EURECOM | 2.6 | Option 3: Payload+CRC | y | n | n | 30 | 30 | 8 | 1 | 3 | 8 | 1 | 12 | 0 | 12 | 3 | 0 | 0 | 6 | 0.375 | NA | 3 | 4.32 | 7.68 | 32 | TDL-C 300 |  | 0 | 0 | 0 |  | 0 | 0 |  | N | NA | NA | -6 | OOK-4 |  | 72 | 0.0032407 | 14000
| EURECOM | 2.6 | Option 3: Payload+CRC | y | n | n | 30 | 30 | 8 | 1 | 3 | 8 | 1 | 12 | 0 | 12 | 3 | 0 | 0 | 6 | 0.375 | NA | 3 | 4.32 | 7.68 | 32 | TDL-C 300 |  | 0 | 0 | 0 |  | 1 | 0 |  | N | NA | NA | -6 | OOK-4 |  | 72 | 0.0032407 | 14000
| EURECOM | 2.6 | Option 3: Payload+CRC | y | n | n | 30 | 30 | 8 | 1 | 3 | 8 | 1 | 12 | 0 | 12 | 3 | 0 | 0 | 6 | 0.375 | NA | 3 | 4.32 | 7.68 | 32 | TDL-C 300 |  | 0 | 0 | 0 |  | 2 | 0 |  | N | NA | NA | 100 | OOK-4 |  | 72 | 0.0032407 | 14000
| EURECOM | 2.6 | Option 3: Payload+CRC | y | n | n | 30 | 30 | 8 | 1 | 3 | 8 | 1 | 12 | 0 | 12 | 3 | 0 | 0 | 6 | 0.375 | NA | 3 | 4.32 | 7.68 | 32 | TDL-C 300 |  | 0 | 0 | 0 |  | 3 | 0 |  | N | NA | NA | 100 | OOK-4 |  | 72 | 0.0032407 | 14000
| EURECOM | 2.6 | Option 3: Payload+CRC | y | n | n | 30 | 30 | 8 | 1 | 3 | 8 | 1 | 12 | 0 | 12 | 3 | 0 | 0 | 6 | 0.375 | NA | 3 | 4.32 | 7.68 | 32 | TDL-C 300 |  | 0 | 0 | 0 |  | 4 | 0 |  | N | NA | NA | 100 | OOK-4 |  | 72 | 0.0032407 | 14000
| EURECOM | 2.6 | Option 3: Payload+CRC | y | n | n | 30 | 30 | 8 | 1 | 3 | 8 | 1 | 12 | 0 | 12 | 3 | 0 | 0 | 6 | 0.375 | NA | 3 | 4.32 | 7.68 | 32 | TDL-C 300 |  | 0 | 0 | 0 |  | 5 | 0 |  | N | NA | NA | 100 | OOK-4 |  | 72 | 0.0032407 | 14000
| EURECOM | 2.6 | Option 3: Payload+CRC | y | n | n | 30 | 30 | 8 | 1 | 3 | 8 | 1 | 12 | 0 | 12 | 3 | 0 | 0 | 6 | 0.375 | NA | 3 | 4.32 | 7.68 | 32 | TDL-C 300 |  | 0 | 0 | 0 |  | 10 | 0 |  | N | NA | NA | 100 | OOK-4 |  | 72 | 0.0032407 | 14000
| EURECOM | 2.6 | Option 3: Payload+CRC | y | n | n | 30 | 30 | 1 | 1 | 0.5 | 1 | 6 | 12 | 0 | 12 | 3 | 0 | 0 | 1 | 0.5 | NA | 3 | 4.32 | 7.68 | 32 | TDL-C 300 |  | 0 | 0 | 0 |  | 0 | 0 |  | N | NA | NA | 1.2 | OOK-1 |  | 72 | 0.0032407 | 14000
| EURECOM | 2.6 | Option 3: Payload+CRC | y | n | n | 30 | 30 | 1 | 1 | 0.5 | 1 | 6 | 12 | 0 | 12 | 3 | 0 | 0 | 1 | 0.5 | NA | 3 | 4.32 | 7.68 | 32 | TDL-C 300 |  | 0 | 50 | 0 |  | 0 | 0 |  | N | NA | NA | 1.2 | OOK-1 |  | 72 | 0.0032407 | 14000
| EURECOM | 2.6 | Option 3: Payload+CRC | y | n | n | 30 | 30 | 1 | 1 | 0.5 | 1 | 6 | 12 | 0 | 12 | 3 | 0 | 0 | 1 | 0.5 | NA | 3 | 4.32 | 7.68 | 32 | TDL-C 300 |  | 0 | 100 | 0 |  | 0 | 0 |  | N | NA | NA | 1.2 | OOK-1 |  | 72 | 0.0032407 | 14000
| EURECOM | 2.6 | Option 3: Payload+CRC | y | n | n | 30 | 30 | 1 | 1 | 0.5 | 1 | 6 | 12 | 0 | 12 | 3 | 0 | 0 | 1 | 0.5 | NA | 3 | 4.32 | 7.68 | 32 | TDL-C 300 |  | 0 | 150 | 0 |  | 0 | 0 |  | N | NA | NA | 1.3 | OOK-1 |  | 72 | 0.0032407 | 14000
| EURECOM | 2.6 | Option 3: Payload+CRC | y | n | n | 30 | 30 | 1 | 1 | 0.5 | 1 | 6 | 12 | 0 | 12 | 3 | 0 | 0 | 1 | 0.5 | NA | 3 | 4.32 | 7.68 | 32 | TDL-C 300 |  | 0 | 200 | 0 |  | 0 | 0 |  | N | NA | NA | 1.4 | OOK-1 |  | 72 | 0.0032407 | 14000
| EURECOM | 2.6 | Option 3: Payload+CRC | y | n | n | 30 | 30 | 2 | 1 | 1 | 2 | 3 | 12 | 0 | 12 | 3 | 0 | 0 | 2 | 0.5 | NA | 3 | 4.32 | 7.68 | 32 | TDL-C 300 |  | 0 | 0 | 0 |  | 0 | 0 |  | N | NA | NA | -2 | OOK-4 |  | 72 | 0.0032407 | 14000
| EURECOM | 2.6 | Option 3: Payload+CRC | y | n | n | 30 | 30 | 2 | 1 | 1 | 2 | 3 | 12 | 0 | 12 | 3 | 0 | 0 | 2 | 0.5 | NA | 3 | 4.32 | 7.68 | 32 | TDL-C 300 |  | 0 | 50 | 0 |  | 0 | 0 |  | N | NA | NA | -2 | OOK-4 |  | 72 | 0.0032407 | 14000
| EURECOM | 2.6 | Option 3: Payload+CRC | y | n | n | 30 | 30 | 2 | 1 | 1 | 2 | 3 | 12 | 0 | 12 | 3 | 0 | 0 | 2 | 0.5 | NA | 3 | 4.32 | 7.68 | 32 | TDL-C 300 |  | 0 | 100 | 0 |  | 0 | 0 |  | N | NA | NA | -2 | OOK-4 |  | 72 | 0.0032407 | 14000
| EURECOM | 2.6 | Option 3: Payload+CRC | y | n | n | 30 | 30 | 2 | 1 | 1 | 2 | 3 | 12 | 0 | 12 | 3 | 0 | 0 | 2 | 0.5 | NA | 3 | 4.32 | 7.68 | 32 | TDL-C 300 |  | 0 | 150 | 0 |  | 0 | 0 |  | N | NA | NA | -1.8 | OOK-4 |  | 72 | 0.0032407 | 14000
| EURECOM | 2.6 | Option 3: Payload+CRC | y | n | n | 30 | 30 | 2 | 1 | 1 | 2 | 3 | 12 | 0 | 12 | 3 | 0 | 0 | 2 | 0.5 | NA | 3 | 4.32 | 7.68 | 32 | TDL-C 300 |  | 0 | 200 | 0 |  | 0 | 0 |  | N | NA | NA | -1.6 | OOK-4 |  | 72 | 0.0032407 | 14000
| EURECOM | 2.6 | Option 3: Payload+CRC | y | n | n | 30 | 30 | 4 | 1 | 2 | 4 | 2 | 12 | 0 | 12 | 4 | 0 | 0 | 3 | 0.5 | NA | 3 | 4.32 | 7.68 | 32 | TDL-C 300 |  | 0 | 0 | 0 |  | 0 | 0 |  | N | NA | NA | -0.1 | OOK-4 |  | 72 | 0.004321 | 18666.6667
| EURECOM | 2.6 | Option 3: Payload+CRC | y | n | n | 30 | 30 | 4 | 1 | 2 | 4 | 2 | 12 | 0 | 12 | 4 | 0 | 0 | 3 | 0.5 | NA | 3 | 4.32 | 7.68 | 32 | TDL-C 300 |  | 0 | 50 | 0 |  | 0 | 0 |  | N | NA | NA | -0.1 | OOK-4 |  | 72 | 0.004321 | 18666.6667
| EURECOM | 2.6 | Option 3: Payload+CRC | y | n | n | 30 | 30 | 4 | 1 | 2 | 4 | 2 | 12 | 0 | 12 | 4 | 0 | 0 | 3 | 0.5 | NA | 3 | 4.32 | 7.68 | 32 | TDL-C 300 |  | 0 | 100 | 0 |  | 0 | 0 |  | N | NA | NA | -0.1 | OOK-4 |  | 72 | 0.004321 | 18666.6667
| EURECOM | 2.6 | Option 3: Payload+CRC | y | n | n | 30 | 30 | 4 | 1 | 2 | 4 | 2 | 12 | 0 | 12 | 4 | 0 | 0 | 3 | 0.5 | NA | 3 | 4.32 | 7.68 | 32 | TDL-C 300 |  | 0 | 150 | 0 |  | 0 | 0 |  | N | NA | NA | -0.1 | OOK-4 |  | 72 | 0.004321 | 18666.6667
| EURECOM | 2.6 | Option 3: Payload+CRC | y | n | n | 30 | 30 | 4 | 1 | 2 | 4 | 2 | 12 | 0 | 12 | 4 | 0 | 0 | 3 | 0.5 | NA | 3 | 4.32 | 7.68 | 32 | TDL-C 300 |  | 0 | 200 | 0 |  | 0 | 0 |  | N | NA | NA | -0.1 | OOK-4 |  | 72 | 0.004321 | 18666.6667
| EURECOM | 2.6 | Option 3: Payload+CRC | y | n | n | 30 | 30 | 8 | 1 | 4 | 8 | 1 | 12 | 0 | 12 | 4 | 0 | 0 | 6 | 0.5 | NA | 3 | 4.32 | 7.68 | 32 | TDL-C 300 |  | 0 | 0 | 0 |  | 0 | 0 |  | N | NA | NA | 0.2 | OOK-4 |  | 72 | 0.004321 | 18666.6667
| EURECOM | 2.6 | Option 3: Payload+CRC | y | n | n | 30 | 30 | 8 | 1 | 4 | 8 | 1 | 12 | 0 | 12 | 4 | 0 | 0 | 6 | 0.5 | NA | 3 | 4.32 | 7.68 | 32 | TDL-C 300 |  | 0 | 50 | 0 |  | 0 | 0 |  | N | NA | NA | 0.2 | OOK-4 |  | 72 | 0.004321 | 18666.6667
| EURECOM | 2.6 | Option 3: Payload+CRC | y | n | n | 30 | 30 | 8 | 1 | 4 | 8 | 1 | 12 | 0 | 12 | 4 | 0 | 0 | 6 | 0.5 | NA | 3 | 4.32 | 7.68 | 32 | TDL-C 300 |  | 0 | 100 | 0 |  | 0 | 0 |  | N | NA | NA | 0.2 | OOK-4 |  | 72 | 0.004321 | 18666.6667
| EURECOM | 2.6 | Option 3: Payload+CRC | y | n | n | 30 | 30 | 8 | 1 | 4 | 8 | 1 | 12 | 0 | 12 | 4 | 0 | 0 | 6 | 0.5 | NA | 3 | 4.32 | 7.68 | 32 | TDL-C 300 |  | 0 | 150 | 0 |  | 0 | 0 |  | N | NA | NA | 0.3 | OOK-4 |  | 72 | 0.004321 | 18666.6667
| EURECOM | 2.6 | Option 3: Payload+CRC | y | n | n | 30 | 30 | 8 | 1 | 4 | 8 | 1 | 12 | 0 | 12 | 4 | 0 | 0 | 6 | 0.5 | NA | 3 | 4.32 | 7.68 | 32 | TDL-C 300 |  | 0 | 200 | 0 |  | 0 | 0 |  | N | NA | NA | 0.4 | OOK-4 |  | 72 | 0.004321 | 18666.6667

## RSRP accuracy RAN1#114
Source | Company | Reference resource type [SSS, LP-SS] | Overhead per resource [# of slots or symbols per period] | Periodicity of resource [ms] | Averaging [# of samples] | Channel [AWGN, TDL-C 300, TDL-C 1000] | Fe [ppm] | Te [us] | Noise Figure [dB] | SNR X | Y 90% accuracy @ X dB SNR [dB] | Y 90% RSRQ accuracy @ X dB SNR [dB]
R1-2307991 | Ericsson | SSS | 1 sym | 20 | 1 | AWGN | 0 | 0 | 7 | -3 | 0.6 | NA | Notes (for Ericsson results): Column J: e.g., accuracy= 0.6 implies it is within +/-0.6dB of ideal RSRP with >90% probability Column I: For rows where LR has same NF=7dB as MR they both have same SNR operating point -3dB. For rows with higher LR noise figure, the -3dB MR SNR operating point is adjusted for LR to account for the higher noise floor seen by it.
R1-2307991 | Ericsson | SSS | 1 sym | 20 | 2 | AWGN | 0 | 0 | 7 | -3 | 0.4 | NA
R1-2307991 | Ericsson | SSS | 1 sym | 20 | 3 | AWGN | 0 | 0 | 7 | -3 | 0.35 | NA
R1-2307991 | Ericsson | SSS | 1 sym | 20 | 1 | AWGN | 0 | 0 | 10 | -6 | 0.8 | NA
R1-2307991 | Ericsson | SSS | 1 sym | 20 | 2 | AWGN | 0 | 0 | 10 | -6 | 0.65 | NA
R1-2307991 | Ericsson | SSS | 1 sym | 20 | 3 | AWGN | 0 | 0 | 10 | -6 | 0.5 | NA
R1-2307991 | Ericsson | SSS | 1 sym | 20 | 1 | TDLC-300 | 0 | 0 | 7 | -3 | 0.95 | NA
R1-2307991 | Ericsson | SSS | 1 sym | 20 | 2 | TDLC-300 | 0 | 0 | 7 | -3 | 0.7 | NA
R1-2307991 | Ericsson | SSS | 1 sym | 20 | 3 | TDLC-300 | 0 | 0 | 7 | -3 | 0.5 | NA
R1-2307991 | Ericsson | SSS | 1 sym | 20 | 1 | TDLC-300 | 0 | 0 | 10 | -6 | 1.5 | NA
R1-2307991 | Ericsson | SSS | 1 sym | 20 | 2 | TDLC-300 | 0 | 0 | 10 | -6 | 1.2 | NA
R1-2307991 | Ericsson | SSS | 1 sym | 20 | 3 | TDLC-300 | 0 | 0 | 10 | -6 | 0.9 | NA
R1-2307991 | Ericsson | SSS | 1 sym | 20 | 1 | TDLC-1000 | 0 | 0 | 7 | -3 | 1.2 | NA
R1-2307991 | Ericsson | SSS | 1 sym | 20 | 2 | TDLC-1000 | 0 | 0 | 7 | -3 | 0.85 | NA
R1-2307991 | Ericsson | SSS | 1 sym | 20 | 3 | TDLC-1000 | 0 | 0 | 7 | -3 | 0.6 | NA
R1-2307991 | Ericsson | SSS | 1 sym | 20 | 1 | TDLC-1000 | 0 | 0 | 10 | -6 | 1.6 | NA
R1-2307991 | Ericsson | SSS | 1 sym | 20 | 2 | TDLC-1000 | 0 | 0 | 10 | -6 | 1.3 | NA
R1-2307991 | Ericsson | SSS | 1 sym | 20 | 3 | TDLC-1000 | 0 | 0 | 10 | -6 | 1.1 | NA
R1-2307991 | Ericsson | SSS | 1 sym | 20 | 1 | TDLC-300 | 10 | 0 | 7 | -3 | 1.25 | NA
R1-2307991 | Ericsson | SSS | 1 sym | 20 | 2 | TDLC-300 | 10 | 0 | 7 | -3 | 0.85 | NA
R1-2307991 | Ericsson | SSS | 1 sym | 20 | 3 | TDLC-300 | 10 | 0 | 7 | -3 | 0.65 | NA
R1-2307991 | Ericsson | SSS | 1 sym | 20 | 1 | TDLC-300 | 10 | 0 | 10 | -6 | 1.85 | NA
R1-2307991 | Ericsson | SSS | 1 sym | 20 | 2 | TDLC-300 | 10 | 0 | 10 | -6 | 1.4 | NA
R1-2307991 | Ericsson | SSS | 1 sym | 20 | 3 | TDLC-300 | 10 | 0 | 10 | -6 | 1.1 | NA
R1-2307991 | Ericsson | SSS | 1 sym | 20 | 1 | TDLC-1000 | 10 | 0 | 7 | -3 | 1.25 | NA
R1-2307991 | Ericsson | SSS | 1 sym | 20 | 2 | TDLC-1000 | 10 | 0 | 7 | -3 | 0.75 | NA
R1-2307991 | Ericsson | SSS | 1 sym | 20 | 3 | TDLC-1000 | 10 | 0 | 7 | -3 | 0.65 | NA
R1-2307991 | Ericsson | SSS | 1 sym | 20 | 1 | TDLC-1000 | 10 | 0 | 10 | -6 | 1.7 | NA
R1-2307991 | Ericsson | SSS | 1 sym | 20 | 2 | TDLC-1000 | 10 | 0 | 10 | -6 | 1.3 | NA
R1-2307991 | Ericsson | SSS | 1 sym | 20 | 3 | TDLC-1000 | 10 | 0 | 10 | -6 | 1.1 | NA
R1-2307991 | Ericsson | SSS | 1 sym | 20 | 1 | TDLC-300 | 0 | 2 | 7 | -3 | 1.3 | NA
R1-2307991 | Ericsson | SSS | 1 sym | 20 | 2 | TDLC-300 | 0 | 2 | 7 | -3 | 0.9 | NA
R1-2307991 | Ericsson | SSS | 1 sym | 20 | 3 | TDLC-300 | 0 | 2 | 7 | -3 | 0.65 | NA
R1-2307991 | Ericsson | SSS | 1 sym | 20 | 1 | TDLC-300 | 0 | 2 | 10 | -6 | 1.8 | NA
R1-2307991 | Ericsson | SSS | 1 sym | 20 | 2 | TDLC-300 | 0 | 2 | 10 | -6 | 1.3 | NA
R1-2307991 | Ericsson | SSS | 1 sym | 20 | 3 | TDLC-300 | 0 | 2 | 10 | -6 | 1.1 | NA
R1-2307991 | Ericsson | SSS | 1 sym | 20 | 1 | TDLC-1000 | 0 | 2 | 7 | -3 | 1.3 | NA
R1-2307991 | Ericsson | SSS | 1 sym | 20 | 2 | TDLC-1000 | 0 | 2 | 7 | -3 | 0.9 | NA
R1-2307991 | Ericsson | SSS | 1 sym | 20 | 3 | TDLC-1000 | 0 | 2 | 7 | -3 | 0.65 | NA
R1-2307991 | Ericsson | SSS | 1 sym | 20 | 1 | TDLC-1000 | 0 | 2 | 10 | -6 | 1.8 | NA
R1-2307991 | Ericsson | SSS | 1 sym | 20 | 2 | TDLC-1000 | 0 | 2 | 10 | -6 | 1.4 | NA
R1-2307991 | Ericsson | SSS | 1 sym | 20 | 3 | TDLC-1000 | 0 | 2 | 10 | -6 | 1.2 | NA
R1-2307991 | Ericsson | OOK LP-SS | 4 sym | 1280 | 1 | AWGN | 0 | 0 | 7 | -3 | 0.75 | NA
R1-2307991 | Ericsson | OOK LP-SS | 4 sym | 640 | 2 | AWGN | 0 | 0 | 7 | -3 | 0.55 | NA
R1-2307991 | Ericsson | OOK LP-SS | 4 sym | 420 | 3 | AWGN | 0 | 0 | 7 | -3 | 0.5 | NA
R1-2307991 | Ericsson | OOK LP-SS | 4 sym | 1280 | 1 | AWGN | 0 | 0 | 13 | -9 | 3 | NA
R1-2307991 | Ericsson | OOK LP-SS | 4 sym | 640 | 2 | AWGN | 0 | 0 | 13 | -9 | 2 | NA
R1-2307991 | Ericsson | OOK LP-SS | 4 sym | 420 | 3 | AWGN | 0 | 0 | 13 | -9 | 1.7 | NA
R1-2307991 | Ericsson | OOK LP-SS | 4 sym | 1280 | 1 | TDLC-300 | 0 | 0 | 7 | -3 | 1.5 | NA
R1-2307991 | Ericsson | OOK LP-SS | 4 sym | 640 | 2 | TDLC-300 | 0 | 0 | 7 | -3 | 0.8 | NA
R1-2307991 | Ericsson | OOK LP-SS | 4 sym | 420 | 3 | TDLC-300 | 0 | 0 | 7 | -3 | 0.5 | NA
R1-2307991 | Ericsson | OOK LP-SS | 4 sym | 1280 | 1 | TDLC-300 | 0 | 0 | 13 | -9 | 10 | NA
R1-2307991 | Ericsson | OOK LP-SS | 4 sym | 640 | 2 | TDLC-300 | 0 | 0 | 13 | -9 | 3 | NA
R1-2307991 | Ericsson | OOK LP-SS | 4 sym | 420 | 3 | TDLC-300 | 0 | 0 | 13 | -9 | 2 | NA
R1-2307991 | Ericsson | OOK LP-SS | 4 sym | 1280 | 1 | TDLC-1000 | 0 | 0 | 7 | -3 | 1.4 | NA
R1-2307991 | Ericsson | OOK LP-SS | 4 sym | 640 | 2 | TDLC-1000 | 0 | 0 | 7 | -3 | 0.8 | NA
R1-2307991 | Ericsson | OOK LP-SS | 4 sym | 420 | 3 | TDLC-1000 | 0 | 0 | 7 | -3 | 0.6 | NA
R1-2307991 | Ericsson | OOK LP-SS | 4 sym | 1280 | 1 | TDLC-1000 | 0 | 0 | 13 | -9 | 10 | NA
R1-2307991 | Ericsson | OOK LP-SS | 4 sym | 640 | 2 | TDLC-1000 | 0 | 0 | 13 | -9 | 3.2 | NA
R1-2307991 | Ericsson | OOK LP-SS | 4 sym | 420 | 3 | TDLC-1000 | 0 | 0 | 13 | -9 | 2.2 | NA
R1-2307991 | Ericsson | OOK LP-SS | 4 sym | 1280 | 1 | TDLC-300 | 50 | 0 | 7 | -3 | 1.5 | NA
R1-2307991 | Ericsson | OOK LP-SS | 4 sym | 640 | 2 | TDLC-300 | 50 | 0 | 7 | -3 | 0.8 | NA
R1-2307991 | Ericsson | OOK LP-SS | 4 sym | 420 | 3 | TDLC-300 | 50 | 0 | 7 | -3 | 0.5 | NA
R1-2307991 | Ericsson | OOK LP-SS | 4 sym | 1280 | 1 | TDLC-300 | 50 | 0 | 13 | -9 | 10 | NA
R1-2307991 | Ericsson | OOK LP-SS | 4 sym | 640 | 2 | TDLC-300 | 50 | 0 | 13 | -9 | 3 | NA
R1-2307991 | Ericsson | OOK LP-SS | 4 sym | 420 | 3 | TDLC-300 | 50 | 0 | 13 | -9 | 2 | NA
R1-2307991 | Ericsson | OOK LP-SS | 4 sym | 1280 | 1 | TDLC-1000 | 50 | 0 | 7 | -3 | 1.4 | NA
R1-2307991 | Ericsson | OOK LP-SS | 4 sym | 640 | 2 | TDLC-1000 | 50 | 0 | 7 | -3 | 0.8 | NA
R1-2307991 | Ericsson | OOK LP-SS | 4 sym | 420 | 3 | TDLC-1000 | 50 | 0 | 7 | -3 | 0.6 | NA
R1-2307991 | Ericsson | OOK LP-SS | 4 sym | 1280 | 1 | TDLC-1000 | 50 | 0 | 13 | -9 | 10 | NA
R1-2307991 | Ericsson | OOK LP-SS | 4 sym | 640 | 2 | TDLC-1000 | 50 | 0 | 13 | -9 | 3 | NA
R1-2307991 | Ericsson | OOK LP-SS | 4 sym | 420 | 3 | TDLC-1000 | 50 | 0 | 13 | -9 | 2 | NA
R1-2307991 | Ericsson | OOK LP-SS | 4 sym | 1280 | 1 | TDLC-300 | 0 | 2 | 7 | -3 | 5 | NA
R1-2307991 | Ericsson | OOK LP-SS | 4 sym | 640 | 2 | TDLC-300 | 0 | 2 | 7 | -3 | 2.3 | NA
R1-2307991 | Ericsson | OOK LP-SS | 4 sym | 420 | 3 | TDLC-300 | 0 | 2 | 7 | -3 | 1.8 | NA
R1-2307991 | Ericsson | OOK LP-SS | 4 sym | 1280 | 1 | TDLC-300 | 0 | 2 | 13 | -9 | not achievable | NA
R1-2307991 | Ericsson | OOK LP-SS | 4 sym | 640 | 2 | TDLC-300 | 0 | 2 | 13 | -9 | 10 | NA
R1-2307991 | Ericsson | OOK LP-SS | 4 sym | 420 | 3 | TDLC-300 | 0 | 2 | 13 | -9 | 7 | NA
R1-2307991 | Ericsson | OOK LP-SS | 4 sym | 1280 | 1 | TDLC-1000 | 0 | 2 | 7 | -3 | 3 | NA
R1-2307991 | Ericsson | OOK LP-SS | 4 sym | 640 | 2 | TDLC-1000 | 0 | 2 | 7 | -3 | 1.5 | NA
R1-2307991 | Ericsson | OOK LP-SS | 4 sym | 420 | 3 | TDLC-1000 | 0 | 2 | 7 | -3 | 1.2 | NA
R1-2307991 | Ericsson | OOK LP-SS | 4 sym | 1280 | 1 | TDLC-1000 | 0 | 2 | 13 | -9 | not achievable | NA
R1-2307991 | Ericsson | OOK LP-SS | 4 sym | 640 | 2 | TDLC-1000 | 0 | 2 | 13 | -9 | 10 | NA
R1-2307991 | Ericsson | OOK LP-SS | 4 sym | 420 | 3 | TDLC-1000 | 0 | 2 | 13 | -9 | 7 | NA
R1-2307991 | Ericsson | OOK LP-SS | 14 sym | 1280 | 1 | TDLC-300 | 0 | 0 | 13 | -9 | 3.5 | NA
R1-2307991 | Ericsson | OOK LP-SS | 24 sym | 1280 | 1 | TDLC-300 | 0 | 0 | 13 | -9 | 2.8 | NA
R1-2307991 | Ericsson | OOK LP-SS | 42 sym | 1280 | 1 | TDLC-300 | 0 | 0 | 13 | -9 | 1.8 | NA
| Mediatek | SSS | 1 sym | 20 | 1 | TDLC-300 | 0 | 0 | 12 | -3 | 1.6443 | NA
| Mediatek | SSS | 1 sym | 20 | 2 | TDLC-300 | 0 | 0 | 12 | -3 | 1.0021 | NA
| Mediatek | SSS | 1 sym | 20 | 4 | TDLC-300 | 0 | 0 | 12 | -3 | 0.6481 | NA
| Mediatek | SSS | 1 sym | 20 | 5 | TDLC-300 | 0 | 0 | 12 | -3 | 0.6195 | NA
| Mediatek | SSS | 1 sym | 20 | 1 | TDLC-300 | 1 | 0 | 12 | -3 | 1.7817 | NA
| Mediatek | SSS | 1 sym | 20 | 2 | TDLC-300 | 1 | 0 | 12 | -3 | 1.0608 | NA
| Mediatek | SSS | 1 sym | 20 | 4 | TDLC-300 | 1 | 0 | 12 | -3 | 0.7332 | NA
| Mediatek | SSS | 1 sym | 20 | 5 | TDLC-300 | 1 | 0 | 12 | -3 | 0.7151 | NA
| Mediatek | SSS | 1 sym | 20 | 1 | TDLC-300 | 2 | 0 | 12 | -3 | 2.2314 | NA
| Mediatek | SSS | 1 sym | 20 | 2 | TDLC-300 | 2 | 0 | 12 | -3 | 1.5672 | NA
| Mediatek | SSS | 1 sym | 20 | 4 | TDLC-300 | 2 | 0 | 12 | -3 | 1.2474 | NA
| Mediatek | SSS | 1 sym | 20 | 5 | TDLC-300 | 2 | 0 | 12 | -3 | 1.0843 | NA
| vivo | OOK LP-SS | 14 sym | 320 | 1 | AWGN | 0 | 0 | 12 | -11 | 3.89 | 3.87
| vivo | OOK LP-SS | 14 sym | 320 | 2 | AWGN | 0 | 0 | 12 | -11 | 3.28 | 2.93
| vivo | OOK LP-SS | 14 sym | 320 | 1 | AWGN | 200 | 0 | 12 | -11 | 4.25 | 4.23
| vivo | OOK LP-SS | 14 sym | 320 | 2 | AWGN | 200 | 0 | 12 | -11 | 3.21 | 3.2
| vivo | OOK LP-SS | 14 sym | 320 | 1 | AWGN | 0 | 4 | 12 | -11 | 4.32 | 4.3
| vivo | OOK LP-SS | 14 sym | 320 | 2 | AWGN | 0 | 4 | 12 | -11 | 3.28 | 3.26
| vivo | OOK LP-SS | 14 sym | 320 | 1 | AWGN | 0 | 0 | 12 | -9 | 2.22 | 2.2
| vivo | OOK LP-SS | 14 sym | 320 | 1 | AWGN | 200 | 0 | 12 | -9 | 2.73 | 2.35
| vivo | OOK LP-SS | 14 sym | 320 | 1 | AWGN | 0 | 4 | 12 | -9 | 2.78 | 2.39
| vivo | OOK LP-SS | 14 sym | 320 | 1 | AWGN | 0 | 0 | 12 | -6 | 1.15 | 1.13
| vivo | OOK LP-SS | 14 sym | 320 | 1 | AWGN | 200 | 0 | 12 | -6 | 1.3 | 1.19
| vivo | OOK LP-SS | 14 sym | 320 | 1 | AWGN | 0 | 4 | 12 | -6 | 1.33 | 1.21
| vivo | OOK LP-SS | 14 sym | 320 | 1 | TDLC-300 | 0 | 0 | 12 | -11 | 7.4 | 7.14
| vivo | OOK LP-SS | 14 sym | 320 | 2 | TDLC-300 | 0 | 0 | 12 | -11 | 4.82 | 5.16
| vivo | OOK LP-SS | 14 sym | 320 | 3 | TDLC-300 | 0 | 0 | 12 | -11 | 4.34 | 4.21
| vivo | OOK LP-SS | 14 sym | 320 | 4 | TDLC-300 | 0 | 0 | 12 | -11 | 3.78 | 3.68
| vivo | OOK LP-SS | 14 sym | 320 | 5 | TDLC-300 | 0 | 0 | 12 | -11 | 3.36 | 3.27
| vivo | OOK LP-SS | 14 sym | 320 | 1 | TDLC-300 | 200 | 0 | 12 | -11 | 7.51 | 7.27
| vivo | OOK LP-SS | 14 sym | 320 | 2 | TDLC-300 | 200 | 0 | 12 | -11 | 5.39 | 5.23
| vivo | OOK LP-SS | 14 sym | 320 | 3 | TDLC-300 | 200 | 0 | 12 | -11 | 4.41 | 4.29
| vivo | OOK LP-SS | 14 sym | 320 | 4 | TDLC-300 | 200 | 0 | 12 | -11 | 3.83 | 3.72
| vivo | OOK LP-SS | 14 sym | 320 | 5 | TDLC-300 | 200 | 0 | 12 | -11 | 3.37 | 3.29
| vivo | OOK LP-SS | 14 sym | 320 | 1 | TDLC-300 | 0 | 4 | 12 | -11 | 7.58 | 7.33
| vivo | OOK LP-SS | 14 sym | 320 | 2 | TDLC-300 | 0 | 4 | 12 | -11 | 5.44 | 5.27
| vivo | OOK LP-SS | 14 sym | 320 | 3 | TDLC-300 | 0 | 4 | 12 | -11 | 4.46 | 4.33
| vivo | OOK LP-SS | 14 sym | 320 | 4 | TDLC-300 | 0 | 4 | 12 | -11 | 3.87 | 3.77
| vivo | OOK LP-SS | 14 sym | 320 | 5 | TDLC-300 | 0 | 4 | 12 | -11 | 3.48 | 3.39
| vivo | OOK LP-SS | 14 sym | 320 | 1 | TDLC-300 | 0 | 0 | 12 | -9 | 6.87 | 6.45
| vivo | OOK LP-SS | 14 sym | 320 | 2 | TDLC-300 | 0 | 0 | 12 | -9 | 4.93 | 4.65
| vivo | OOK LP-SS | 14 sym | 320 | 3 | TDLC-300 | 0 | 0 | 12 | -9 | 4.05 | 3.84
| vivo | OOK LP-SS | 14 sym | 320 | 4 | TDLC-300 | 0 | 0 | 12 | -9 | 3.53 | 3.35
| vivo | OOK LP-SS | 14 sym | 320 | 5 | TDLC-300 | 0 | 0 | 12 | -9 | 3.13 | 2.96
| vivo | OOK LP-SS | 14 sym | 320 | 1 | TDLC-300 | 200 | 0 | 12 | -9 | 7.07 | 6.67
| vivo | OOK LP-SS | 14 sym | 320 | 2 | TDLC-300 | 200 | 0 | 12 | -9 | 5.08 | 4.81
| vivo | OOK LP-SS | 14 sym | 320 | 3 | TDLC-300 | 200 | 0 | 12 | -9 | 4.15 | 3.94
| vivo | OOK LP-SS | 14 sym | 320 | 4 | TDLC-300 | 200 | 0 | 12 | -9 | 3.6 | 3.43
| vivo | OOK LP-SS | 14 sym | 320 | 5 | TDLC-300 | 200 | 0 | 12 | -9 | 3.18 | 3.03
| vivo | OOK LP-SS | 14 sym | 320 | 1 | TDLC-300 | 0 | 4 | 12 | -9 | 7.16 | 6.74
| vivo | OOK LP-SS | 14 sym | 320 | 2 | TDLC-300 | 0 | 4 | 12 | -9 | 5.15 | 4.88
| vivo | OOK LP-SS | 14 sym | 320 | 3 | TDLC-300 | 0 | 4 | 12 | -9 | 4.23 | 4.02
| vivo | OOK LP-SS | 14 sym | 320 | 4 | TDLC-300 | 0 | 4 | 12 | -9 | 3.65 | 3.47
| vivo | OOK LP-SS | 14 sym | 320 | 5 | TDLC-300 | 0 | 4 | 12 | -9 | 3.28 | 3.12
| vivo | OOK LP-SS | 14 sym | 320 | 1 | TDLC-300 | 0 | 0 | 12 | -6 | 5.93 | 5.13
| vivo | OOK LP-SS | 14 sym | 320 | 2 | TDLC-300 | 0 | 0 | 12 | -6 | 4.27 | 3.75
| vivo | OOK LP-SS | 14 sym | 320 | 3 | TDLC-300 | 0 | 0 | 12 | -6 | 3.51 | 3.08
| vivo | OOK LP-SS | 14 sym | 320 | 4 | TDLC-300 | 0 | 0 | 12 | -6 | 3.05 | 2.69
| vivo | OOK LP-SS | 14 sym | 320 | 5 | TDLC-300 | 0 | 0 | 12 | -6 | 2.71 | 2.38
| vivo | OOK LP-SS | 14 sym | 320 | 1 | TDLC-300 | 200 | 0 | 12 | -6 | 6.12 | 5.35
| vivo | OOK LP-SS | 14 sym | 320 | 2 | TDLC-300 | 200 | 0 | 12 | -6 | 4.4 | 3.89
| vivo | OOK LP-SS | 14 sym | 320 | 3 | TDLC-300 | 200 | 0 | 12 | -6 | 3.62 | 3.22
| vivo | OOK LP-SS | 14 sym | 320 | 4 | TDLC-300 | 200 | 0 | 12 | -6 | 3.14 | 2.81
| vivo | OOK LP-SS | 14 sym | 320 | 5 | TDLC-300 | 200 | 0 | 12 | -6 | 2.78 | 2.48
| vivo | OOK LP-SS | 14 sym | 320 | 1 | TDLC-300 | 0 | 4 | 12 | -6 | 6.29 | 5.51
| vivo | OOK LP-SS | 14 sym | 320 | 2 | TDLC-300 | 0 | 4 | 12 | -6 | 4.58 | 4.05
| vivo | OOK LP-SS | 14 sym | 320 | 3 | TDLC-300 | 0 | 4 | 12 | -6 | 3.75 | 3.34
| vivo | OOK LP-SS | 14 sym | 320 | 4 | TDLC-300 | 0 | 4 | 12 | -6 | 3.27 | 2.94
| vivo | OOK LP-SS | 14 sym | 320 | 5 | TDLC-300 | 0 | 4 | 12 | -6 | 2.92 | 2.62
R1-2306429 | Futurewei | OOK LP-SS | 4 sym | 320 | 1 | TDLC-300 | 0 | 0 | 12 | -3 | 2.25 | NA
| ZTE, Sanechips | OOK LP-SS | 14 sym | 320 | 1 | AWGN | 0 | 0 | 12 | -6 | 0.64 | NA
| ZTE, Sanechips | OOK LP-SS | 14 sym | 320 | 5 | AWGN | 0 | 0 | 12 | -6 | 0.3 | NA
| ZTE, Sanechips | OOK LP-SS | 14 sym | 320 | 1 | TDLC-300 | 0 | 0 | 12 | -6 | 0.78 | NA
| ZTE, Sanechips | OOK LP-SS | 14 sym | 320 | 5 | TDLC-300 | 0 | 0 | 12 | -6 | 0.32 | NA
| ZTE, Sanechips | OOK LP-SS | 14 sym | 320 | 1 | AWGN | 0 | 0 | 12 | -9 | 1.17 | NA
| ZTE, Sanechips | OOK LP-SS | 14 sym | 320 | 5 | AWGN | 0 | 0 | 12 | -9 | 0.52 | NA
| ZTE, Sanechips | OOK LP-SS | 14 sym | 320 | 1 | TDLC-300 | 0 | 0 | 12 | -9 | 1.38 | NA
| ZTE, Sanechips | OOK LP-SS | 14 sym | 320 | 5 | TDLC-300 | 0 | 0 | 12 | -9 | 0.57 | NA
| ZTE, Sanechips | OOK LP-SS | 8 sym | 320 | 1 | AWGN | 0 | 0 | 12 | -6 | 0.81 | NA
| ZTE, Sanechips | OOK LP-SS | 8 sym | 320 | 5 | AWGN | 0 | 0 | 12 | -6 | 0.38 | NA
| ZTE, Sanechips | OOK LP-SS | 8 sym | 320 | 1 | TDLC-300 | 0 | 0 | 12 | -6 | 1.01 | NA
| ZTE, Sanechips | OOK LP-SS | 8 sym | 320 | 5 | TDLC-300 | 0 | 0 | 12 | -6 | 0.4 | NA

## OOK-1 30-SCS
Source | Company | Carrier frequency | Channel structure [Option] | OOK [y/n] | FSK [y/n] | OFDM [y/n] | SCS LP-WUS | SCS NR | # Time segments per OFDMA symbol | # Frequency segments per OFDMA symbol | Information bits per OFDMA symbol (not considering repetitions) | M (as agreed in RAN1#112 for each scheme) | LP-WUS length [ OFDM symbols in MR SCS], not considering repetions nor preamble | LP-WUS BW [RB in MR SCS] | Inner GB between segmentes [ SC in MR SCS] | Outer GB betweenLP-WUS and other signals [ SC in MR SCS] , report only one side | # information bits carried by LP-WUS [bits] (CRC is not included here) Recomanded [1,4,8,16,48] | CRC [bits] (set 0 if not present) | Preamble length [LP-WUS symbols] (set 0 if not present) | Rep. factor | Coding rate (exclude repetions, and set NA if not available) | FAR [%] per attempt | Filter [X[ | Filter [Y] | Sampling rate | ADC [bits] set "32" for Ideal | Channel [AWGN, TDL-C 300, TDL-C 1000] | Power Pooling within OFDMA symbol [dB] | Power boosting with respect to PDSCH [dB] | Frequency error [ppm] fixed or range | Frequency error [# of hypothesis @ Rx] | Freq model and params {Fd, Fr, Fe, F', T1} | Timing error [us] fixed or range | Timing error [# of hypothesis @ Rx] | Timing model and params {Te, Tr, Fe, F', T} | Phase-noise [Y/N] | ASCI (adjacent SCs ) [dB] (If not aplicabble report NA) | ACI (adjacent channel) [dB] | SNR @ 1% MDR/BLER | Other assumptions/comments | Resources (provided by FL) [PRB*symbol] | Spectral efficiency (provided by FL) [bits/s/Hz] | DATA rate (provided by FL) [bit/s]
| vivo | 2.6 | 3 | y | n | n | 30 | 30 | 1 | 1 | 0.5 | 1 | 28 | 12 | 0 | 12 | 6 | 8 | 0 | 1 | 0.5 | 1 | 5 | 4.32 | 15.36 | 8 | TDL-C 300 | 0 | 0 | 0 | 0 |  | 0 | 0 |  | N | 0 | NA | 1.64 | OOK-1 | 336 | 0.0013889 | 6000
| vivo | 2.6 | 3 | y | n | n | 30 | 30 | 1 | 1 | 0.5 | 1 | 28 | 12 | 0 | 12 | 6 | 8 | 0 | 1 | 0.5 | 1 | 5 | 4.32 | 1.92 | 8 | TDL-C 300 | 0 | 0 | 0 | 0 |  | 0 | 0 |  | N | 0 | NA | 5.24 | OOK-1 | 336 | 0.0013889 | 6000
| vivo | 2.6 | 3 | y | n | n | 30 | 30 | 1 | 1 | 0.5 | 1 | 28 | 12 | 0 | 12 | 6 | 8 | 0 | 1 | 0.5 | 1 | 5 | 4.32 | 3.84 | 8 | TDL-C 300 | 0 | 0 | 0 | 0 |  | 0 | 0 |  | N | 0 | NA | 2.7 | OOK-1 | 336 | 0.0013889 | 6000
| vivo | 2.6 | 3 | y | n | n | 30 | 30 | 1 | 1 | 0.5 | 1 | 28 | 12 | 0 | 12 | 6 | 8 | 0 | 1 | 0.5 | 1 | 5 | 4.32 | 3.84 | 8 | TDL-C 300 | 0 | 0 | 0 | 0 |  | 0 | 0 |  | N | 0 | NA | 2.26 | OOK-1 | 336 | 0.0013889 | 6000
| vivo | 2.6 | 3 | y | n | n | 30 | 30 | 1 | 1 | 0.5 | 1 | 28 | 12 | 0 | 12 | 6 | 8 | 0 | 1 | 0.5 | 1 | 5 | 4.32 | 7.68 | 8 | TDL-C 300 | 0 | 0 | 0 | 0 |  | 0 | 0 |  | N | 0 | NA | 1.64 | OOK-1 | 336 | 0.0013889 | 6000
| vivo | 2.6 | 2 | y | n | n | 30 | 30 | 1 | 1 | 0.5 | 1 | 14 | 12 | 0 | 12 | 1 | 0 | 0 | 1 | 0.5 | 1 | 5 | 4.32 | 7.68 | 8 | TDL-C 300 | 0 | 0 | 0 | 0 |  | 0 | 0 |  | N | 0 | NA | 0.89 | OOK-1 | 168 | 0.00046296 | 2000
| vivo | 2.6 | 2 | y | n | n | 30 | 30 | 1 | 1 | 0.5 | 1 | 14 | 12 | 0 | 12 | 1 | 0 | 0 | 1 | 0.5 | 1 | 5 | 4.32 | 1.92 | 8 | TDL-C 300 | 0 | 0 | 0 | 0 |  | 0 | 0 |  | N | 0 | NA | 3.11 | OOK-1 | 168 | 0.00046296 | 2000
| vivo | 2.6 | 2 | y | n | n | 30 | 30 | 1 | 1 | 0.5 | 1 | 14 | 12 | 0 | 12 | 1 | 0 | 0 | 1 | 0.5 | 1 | 5 | 4.32 | 15.36 | 8 | TDL-C 300 | 0 | 0 | 0 | 0 |  | 0 | 0 |  | N | 0 | NA | 0.89 | OOK-1 | 168 | 0.00046296 | 2000
| Panasonic | 2.6 | 2 | y | n | n | 30 | 30 | 1 | 1 | 0.5 | 1 | 14 | 12 | 6 | 3 | 7 | 0 | 0 | 1 | 0.5 | NA | 5 | 4.32 | 3.84 | 32 | TDL-C, 300 | 0 | 0 | 0 |  |  | 0 | NA |  | N | 0 | 0 | 3.01 | OOK-1, ZC sequence-based signal | 168 | 0.0032407 | 14000
| Panasonic | 2.6 | 2 | y | n | n | 30 | 30 | 1 | 1 | 0.5 | 1 | 14 | 12 | 6 | 3 | 7 | 0 | 0 | 1 | 0.5 | NA | 5 | 4.32 | 0.96 | 32 | TDL-C, 300 | 0 | 0 | 0 |  |  | 0 | NA |  | N | 0 | 0 | 6.91 | OOK-1, ZC sequence-based signal | 168 | 0.0032407 | 14000
| Panasonic | 2.6 | 2 | y | n | n | 30 | 30 | 1 | 1 | 0.5 | 1 | 14 | 12 | 6 | 3 | 7 | 0 | 0 | 1 | 0.5 | NA | 5 | 4.32 | 7.68 | 32 | TDL-C, 300 | 0 | 0 | 0 |  |  | 0 | 0 |  | N | 0 | 0 | 2.03 | OOK-1, ZC sequence-based signal | 168 | 0.0032407 | 14000
| Huawei, HiSilicon | 2.6 | 3 | y | n | n | 30 | 30 | 1 | 1 | 0.5 | 1 | 96 | 1 | 0 | 6 | 32 | 16 | 0 | 1 | 0.5 | 10^-15 | 5 | 0.36 | 1.92 | 8 | TDL-C 300 | 0 | 0 | 0 |  |  | 0 | NA |  | Y | 0 | 0 | 12.5 | OOK-1 | 96 | 0.025926 | 9333.3333
| Huawei, HiSilicon | 2.6 | 3 | y | n | n | 30 | 30 | 1 | 1 | 0.5 | 1 | 96 | 1 | 0 | 6 | 32 | 16 | 0 | 1 | 0.5 | 10^-15 | 5 | 0.36 | 0.96 | 8 | TDL-C 300 | 0 | 0 | 0 |  |  | 0 | NA |  | Y | 0 | 0 | 12.6 | OOK-1 | 96 | 0.025926 | 9333.3333
| Huawei, HiSilicon | 2.6 | 3 | y | n | n | 30 | 30 | 1 | 1 | 0.5 | 1 | 96 | 1 | 0 | 6 | 32 | 16 | 0 | 1 | 0.5 | 10^-15 | 5 | 0.36 | 3.84 | 8 | TDL-C 300 | 0 | 0 | 0 |  |  | 0 | 0 |  | Y | 0 | 0 | 12.6 | OOK-1 | 96 | 0.025926 | 9333.3333
| CATT | 2.6 | Payload only | y | n | n | 30 | 30 | 1 | 1 | 1 | 1 | 8 | 12 | 0 | NA | 8 | 0 | 0 | 1 | 1 | 10^-4 | Ideal | 50 | 30.72 | 100 | TDL-C 300 | 0 |  | 0 |  |  | 0 | NA |  | N | NA | NA | -2.65 | OOK-1 | 96 | 0.0064815 | 28000
| CATT | 2.6 | Payload only | y | n | n | 30 | 30 | 1 | 1 | 1 | 1 | 8 | 12 | 0 | NA | 8 | 0 | 0 | 1 | 1 | 10^-4 | Ideal | 50 | 15.36 | 100 | TDL-C 300 | 0 |  | 0 |  |  | 0 | 0 |  | N | NA | NA | -1.8 | OOK-1 | 96 | 0.0064815 | 28000
| CATT | 2.6 | Payload only | y | n | n | 30 | 30 | 1 | 1 | 0.5 | 1 | 16 | 12 | 0 | NA | 8 | 0 | 0 | 1 | 0.5 | 10^-4 | Ideal | 50 | 30.72 | 100 | TDL-C 300 | 0 |  | 0 |  |  | 0 | NA |  | N | NA | NA | -9.25 | OOK-1 | 192 | 0.0032407 | 14000
| CATT | 2.6 | Payload only | y | n | n | 30 | 30 | 1 | 1 | 0.5 | 1 | 16 | 12 | 0 | NA | 8 | 0 | 0 | 1 | 0.5 | 10^-4 | Ideal | 50 | 15.36 | 100 | TDL-C 300 | 0 |  | 0 |  |  | 0 | 0 |  | N | NA | NA | -7.2 | OOK-1 | 192 | 0.0032407 | 14000

## OOK-1 30-SCS stat
Sampling rate/BW | 9.8765 | 1.2346 | 0.88889 | 2.4691 | 1.7778 | 4.9383 | 1.2346 | 3.5556 | 2.4691 | 0.61728 | 1.7778 | 14.8148 | 7.4074 | 10.6667 | 1.7067 | 3.5556 | 1.7067 | 3.5556
Sampling rate/data rate | 7680 | 960 | 640 | 1920 | 1280 | 3840 | 960 | 7680 | 1920 | 480 | 548.5714 | 960 | 480 | 411.4286 | 15360 | 548.5714 | 15360 | 1097.1429
MDR deg[dB] | 1 | 0.43652 | 0.78343 | 0.86696 | 1 | 1 | 0.59979 | 1 | 0.79799 | 0.32509 | 1 | 1.0233 | 1 | 1 | 1 | 0.82224 | 1 | 0.62373
Source | vivo | vivo | vivo | vivo | vivo | vivo | vivo | vivo | Panasonic | Panasonic | Panasonic | Huawei, HiSilicon | Huawei, HiSilicon | Huawei, HiSilicon | CATT | CATT | CATT | CATT
Sampling-rate/ Filter BW range [dB] | MDR average | MDR 50% percentile | MDR Min | MDR Max | # Sources[-]
[0, 0.5] | NA |  |  |  | 0
[0.5, 1] | -2.5629 | -4.88 | -4.88 | -1.06 | 2
[1, 4] | -0.72092 | -1.0754 | -1.0754 | -0.46242 | 3
[4, 50] | 0.016827 | 0 | 0 | 0.03359 | 2
[50, 100] | NA |  |  |  | 0
Sampling-rate/ Chip-rate [dB] | MDR average | MDR 50% percentile | MDR Min | MDR Max | #Sources [-]
[0, 250] | NA |  |  |  | 0
[250, 1000] | -1.1082 | -1.7879 | -2.1711 | 0.03359 | 4
[1000, 3000] | -1.0509 | -2.05 | -2.05 | -0.29895 | 3
[3000, 6000] | 0 | 0 | 0 | 0 | 1
[6000, 100000] | 0 | 0 | 0 | 0 | 2

## OOK-1 60-SCS
Source | Company | Carrier frequency | Channel structure [Option] | OOK [y/n] | FSK [y/n] | OFDM [y/n] | SCS LP-WUS | SCS NR | # Time segments per OFDMA symbol | # Frequency segments per OFDMA symbol | Information bits per OFDMA symbol (not considering repetitions) | M (as agreed in RAN1#112 for each scheme) | LP-WUS length [ OFDM symbols in MR SCS], not considering repetions nor preamble | LP-WUS BW [RB in MR SCS] | Inner GB between segmentes [ SC in MR SCS] | Outer GB betweenLP-WUS and other signals [ SC in MR SCS] , report only one side | # information bits carried by LP-WUS [bits] (CRC is not included here) Recomanded [1,4,8,16,48] | CRC [bits] (set 0 if not present) | Preamble length [LP-WUS symbols] (set 0 if not present) | Rep. factor | Coding rate (exclude repetions, and set NA if not available) | FAR [%] per attempt | Filter [X[ | Filter [Y] | Sampling rate | ADC [bits] set "32" for Ideal | Channel [AWGN, TDL-C 300, TDL-C 1000] | Power Pooling within OFDMA symbol [dB] | Power boosting with respect to PDSCH [dB] | Frequency error [ppm] fixed or range | Frequency error [# of hypothesis @ Rx] | Freq model and params {Fd, Fr, Fe, F', T1} | Timing error [us] fixed or range | Timing error [# of hypothesis @ Rx] | Timing model and params {Te, Tr, Fe, F', T} | Phase-noise [Y/N] | ASCI (adjacent SCs ) [dB] (If not aplicabble report NA) | ACI (adjacent channel) [dB] | SNR @ 1% MDR/BLER | Other assumptions/comments | Resources (provided by FL) [PRB*symbol] | Spectral efficiency (provided by FL) [bits/s/Hz] | DATA rate (provided by FL) [bit/s]
| vivo | 2.6 | 3 | y | n | n | 60 | 60 | 1 | 1 | 0.5 | 1 | 28 | 6 | 0 | 6 | 20 | 8 | 0 | 1 | 0.5 | 1 | 5 | 4.32 | 15.36 | 8 | TDL-C 300 | 0 | 0 | 0 | 0 |  | 0 | 0 |  | N | 0 | NA | 3.91 | OOK-1 | 168 | 0.0092593 | 40000
| vivo | 2.6 | 3 | y | n | n | 60 | 60 | 1 | 1 | 0.5 | 1 | 28 | 6 | 0 | 6 | 20 | 8 | 0 | 1 | 0.5 | 1 | 5 | 4.32 | 3.84 | 8 | TDL-C 300 | 0 | 0 | 0 | 0 |  | 0 | 0 |  | N | 0 | NA | 4.89 | OOK-1 | 168 | 0.0092593 | 40000
| vivo | 2.6 | 3 | y | n | n | 60 | 60 | 1 | 1 | 0.5 | 1 | 28 | 6 | 0 | 6 | 20 | 8 | 0 | 1 | 0.5 | 1 | 5 | 4.32 | 3.84 | 8 | TDL-C 300 | 0 | 0 | 0 | 0 |  | 0 | 0 |  | N | 0 | NA | 4.68 | OOK-1 | 168 | 0.0092593 | 40000
| vivo | 2.6 | 3 | y | n | n | 60 | 60 | 1 | 1 | 0.5 | 1 | 28 | 6 | 0 | 6 | 20 | 8 | 0 | 1 | 0.5 | 1 | 5 | 4.32 | 7.68 | 8 | TDL-C 300 | 0 | 0 | 0 | 0 |  | 0 | 0 |  | N | 0 | NA | 3.91 | OOK-1 | 168 | 0.0092593 | 40000
| vivo | 2.6 | 2 | y | n | n | 60 | 60 | 1 | 1 | 0.5 | 1 | 14 | 6 | 0 | 6 | 1 | 0 | 0 | 1 | 0.5 | 1 | 5 | 4.32 | 7.68 | 8 | TDL-C 300 | 0 | 0 | 0 | 0 |  | 0 | 0 |  | N | 0 | NA | 0.07 | OOK-1 | 84 | 0.00092593 | 4000
| vivo | 2.6 | 2 | y | n | n | 60 | 60 | 1 | 1 | 0.5 | 1 | 14 | 6 | 0 | 6 | 1 | 0 | 0 | 1 | 0.5 | 1 | 5 | 4.32 | 1.92 | 8 | TDL-C 300 | 0 | 0 | 0 | 0 |  | 0 | 0 |  | N | 0 | NA | 2.18 | OOK-1 | 84 | 0.00092593 | 4000
| vivo | 2.6 | 2 | y | n | n | 60 | 60 | 1 | 1 | 0.5 | 1 | 14 | 6 | 0 | 6 | 1 | 0 | 0 | 1 | 0.5 | 1 | 5 | 4.32 | 15.36 | 8 | TDL-C 300 | 0 | 0 | 0 | 0 |  | 0 | 0 |  | N | 0 | NA | 0.07 | OOK-1 | 84 | 0.00092593 | 4000
| Samsung | 4 | 3 | y | n | n | 60 | 30 | 1 | 1 | 1 | 1 | 12 | 6 | 0 | 12 | 4 | 8 | 0 | 1 | 0.5 | 1 | 3 | 2.16 | 1.92 | 4 | TDL-C 300 |  | 0 | 0 | 0 |  | 0 | 0 |  | N | 0 | 0 | -0.29 | OOK-1 w/ single branch | 72 | 0.004321 | 9333.3333
| Samsung | 4 | 3 | y | n | n | 60 | 30 | 1 | 1 | 1 | 1 | 12 | 6 | 0 | 12 | 4 | 8 | 0 | 1 | 0.5 | 1 | 3 | 2.16 | 3.84 | 4 | TDL-C 300 |  | 0 | 0 | 0 |  | 0 | 0 |  | N | 0 | 0 | -0.31 | OOK-1 w/ single branch | 72 | 0.004321 | 9333.3333
| Samsung | 4 | 3 | y | n | n | 60 | 30 | 1 | 1 | 1 | 1 | 12 | 6 | 0 | 12 | 4 | 8 | 0 | 1 | 0.5 | 1 | 3 | 2.16 | 1.92 | 32 | TDL-C 300 |  | 0 | 0 | 0 |  | 0 | 0 |  | N | 0 | 0 | -2.45 | OOK-1 w/ IQ branch | 72 | 0.004321 | 9333.3333
| Samsung | 4 | 3 | y | n | n | 60 | 30 | 1 | 1 | 1 | 1 | 12 | 6 | 0 | 12 | 4 | 8 | 0 | 1 | 0.5 | 1 | 3 | 2.16 | 3.84 | 32 | TDL-C 300 |  | 0 | 0 | 0 |  | 0 | 0 |  | N | 0 | 0 | -2.89 | OOK-1 w/ IQ branch | 72 | 0.004321 | 9333.3333
| Samsung | 4 | 3 | y | n | n | 60 | 30 | 1 | 1 | 1 | 1 | 12 | 6 | 0 | 12 | 4 | 8 | 0 | 1 | 0.5 | 1 | 3 | 2.16 | 3.84 | 8 | TDL-C 300 |  | 0 | 0 | 0 |  | 0 | 0 |  | N | 0 | 0 | -0.83 | OOK-1 w/ single branch | 72 | 0.004321 | 9333.3333
| Samsung | 4 | 3 | y | n | n | 60 | 30 | 1 | 1 | 1 | 1 | 12 | 6 | 0 | 12 | 4 | 8 | 0 | 1 | 0.5 | 1 | 3 | 2.16 | 1.92 | 8 | TDL-C 300 |  | 0 | 0 | 0 |  | 0 | 0 |  | N | 0 | 0 | -0.82 | OOK-1 w/ single branch | 72 | 0.004321 | 9333.3333
| Samsung | 4 | 3 | y | n | n | 60 | 30 | 1 | 1 | 1 | 1 | 12 | 12 | 0 | 12 | 4 | 8 | 0 | 1 | 0.5 | 1 | 3 | 4.32 | 1.92 | 4 | TDL-C 300 |  | 0 | 0 | 0 |  | 0 | 0 |  | N | 0 | 0 | -1.02 | OOK-1 w/ single branch | 144 | 0.0021605 | 9333.3333
| Samsung | 4 | 3 | y | n | n | 60 | 30 | 1 | 1 | 1 | 1 | 12 | 12 | 0 | 12 | 4 | 8 | 0 | 1 | 0.5 | 1 | 3 | 4.32 | 3.84 | 4 | TDL-C 300 |  | 0 | 0 | 0 |  | 0 | 0 |  | N | 0 | 0 | -1.03 | OOK-1 w/ single branch | 144 | 0.0021605 | 9333.3333
| Samsung | 4 | 3 | y | n | n | 60 | 30 | 1 | 1 | 1 | 1 | 12 | 12 | 0 | 12 | 4 | 8 | 0 | 1 | 0.5 | 1 | 3 | 4.32 | 1.92 | 32 | TDL-C 300 |  | 0 | 0 | 0 |  | 0 | 0 |  | N | 0 | 0 | -2.05 | OOK-1 w/ IQ branch | 144 | 0.0021605 | 9333.3333
| Samsung | 4 | 3 | y | n | n | 60 | 30 | 1 | 1 | 1 | 1 | 12 | 12 | 0 | 12 | 4 | 8 | 0 | 1 | 0.5 | 1 | 3 | 4.32 | 3.84 | 32 | TDL-C 300 |  | 0 | 0 | 0 |  | 0 | 0 |  | N | 0 | 0 | -3.7 | OOK-1 w/ IQ branch | 144 | 0.0021605 | 9333.3333
| Samsung | 4 | 3 | y | n | n | 60 | 30 | 1 | 1 | 1 | 1 | 12 | 12 | 0 | 12 | 4 | 8 | 0 | 1 | 0.5 | 1 | 3 | 4.32 | 3.84 | 8 | TDL-C 300 |  | 0 | 0 | 0 |  | 0 | 0 |  | N | 0 | 0 | -2.08 | OOK-1 w/ single branch | 144 | 0.0021605 | 9333.3333
| Samsung | 4 | 3 | y | n | n | 60 | 30 | 1 | 1 | 1 | 1 | 12 | 12 | 0 | 12 | 4 | 8 | 0 | 1 | 0.5 | 1 | 3 | 4.32 | 1.92 | 8 | TDL-C 300 |  | 0 | 0 | 0 |  | 0 | 0 |  | N | 0 | 0 | -2.09 | OOK-1 w/ single branch | 144 | 0.0021605 | 9333.3333
R1-2306429 | Futurewei | 2.6 | 3 | y | n | n | 60 | 30 | 1 | 1 | 1 | 1 | 24 | 12 | 0 | 12 | 16 | 8 | 0 | 1 | 0.5 | ~10^-3 | 3 | 4.32 | 3.4 | 32 | TDL-C 300 | 3 | 0 | 0 |  |  | 0 | 0 |  | N | 0 |  | 2.1 | OOK-1 | 288 | 0.004321 | 18666.6667
R1-2306429 | Futurewei | 2.6 | 3 | y | n | n | 60 | 30 | 1 | 1 | 1 | 1 | 24 | 12 | 0 | 12 | 16 | 8 | 0 | 1 | 0.5 | ~10^-3 | 3 | 4.32 | 1.12 | 32 | TDL-C 300 | 3 | 0 | 0 |  |  | 0 | 0 |  | N | 0 |  | 2.2 | OOK-1 | 288 | 0.004321 | 18666.6667

## OOK-1 60-SCS stat
Sampling rate/BW | 4.9383 | 0.88889 | 1.2346 | 1.7778 | 2.4691 | 0.61728 | 3.5556 | 2.4691 | 1.7778 | 2.4691 | 1.7778 | 4.9383 | 0.88889 | 1.2346 | 0.88889 | 1.2346 | 0.88889 | 2.4691 | 0.44444 | 2.1862 | 0.25926
Sampling rate/data rate | 3840 | 96 | 960 | 192 | 1920 | 480 | 3840 | 480 | 411.4286 | 480 | 411.4286 | 960 | 205.7143 | 480 | 411.4286 | 480 | 411.4286 | 960 | 205.7143 | 850 | 60
MDR deg[dB] | 1 | 0.79799 | 0.83753 | 1 | 1 | 0.61518 | 1 | 0.99541 | 1 | 0.90365 | 1 | 1 | 0.9977 | 0.9977 | 1 | 0.68391 | 1 | 1 | 1.0023 | 1 | 0.97724
Source | vivo | vivo | vivo | vivo | vivo | vivo | vivo | Samsung | Samsung | Samsung | Samsung | Samsung | Samsung | Samsung | Samsung | Samsung | Samsung | Samsung | Samsung | Futurewei | Futurewei
Sampling-rate/ Filter BW range [dB] | MDR average | MDR 50% percentile | MDR Min | MDR Max | # Sources[-]
[0, 0.5] | -0.044652 | -0.1 | -0.1 | 0.01 | 2
[0.5, 1] | -0.69097 | -1.5084 | -1.5084 | -0.0033308 | 2
[1, 4] | -0.14802 | -0.26828 | -0.26828 | 0 | 3
[4, 50] | 0 | 0 | 0 | 0 | 2
[50, 100] | NA |  |  |  | 0
Sampling-rate/ Chip-rate [dB] | MDR average | MDR 50% percentile | MDR Min | MDR Max | #Sources [-]
[0, 250] | -0.18297 | -0.46242 | -0.46242 | 1.1513e-05 | 3
[250, 1000] | -0.48271 | -1.3885 | -1.3885 | 0 | 3
[1000, 3000] | 0 | 0 | 0 | 0 | 1
[3000, 6000] | 0 | 0 | 0 | 0 | 1
[6000, 100000] | NA |  |  |  | 0

## OOK-1 120-SCS
Source | Company | Carrier frequency | Channel structure [Option] | OOK [y/n] | FSK [y/n] | OFDM [y/n] | SCS LP-WUS | SCS NR | # Time segments per OFDMA symbol | # Frequency segments per OFDMA symbol | Information bits per OFDMA symbol (not considering repetitions) | M (as agreed in RAN1#112 for each scheme) | LP-WUS length [ OFDM symbols in MR SCS], not considering repetions nor preamble | LP-WUS BW [RB in MR SCS] | Inner GB between segmentes [ SC in MR SCS] | Outer GB betweenLP-WUS and other signals [ SC in MR SCS] , report only one side | # information bits carried by LP-WUS [bits] (CRC is not included here) Recomanded [1,4,8,16,48] | CRC [bits] (set 0 if not present) | Preamble length [LP-WUS symbols] (set 0 if not present) | Rep. factor | Coding rate (exclude repetions, and set NA if not available) | FAR [%] per attempt | Filter [X[ | Filter [Y] | Sampling rate | ADC [bits] set "32" for Ideal | Channel [AWGN, TDL-C 300, TDL-C 1000] | Power Pooling within OFDMA symbol [dB] | Power boosting with respect to PDSCH [dB] | Frequency error [ppm] fixed or range | Frequency error [# of hypothesis @ Rx] | Freq model and params {Fd, Fr, Fe, F', T1} | Timing error [us] fixed or range | Timing error [# of hypothesis @ Rx] | Timing model and params {Te, Tr, Fe, F', T} | Phase-noise [Y/N] | ASCI (adjacent SCs ) [dB] (If not aplicabble report NA) | ACI (adjacent channel) [dB] | SNR @ 1% MDR/BLER | Other assumptions/comments | Resources (provided by FL) [PRB*symbol] | Spectral efficiency (provided by FL) [bits/s/Hz] | DATA rate (provided by FL) [bit/s]
| Samsung | 4 | 3 | y | n | n | 120 | 30 | 1 | 1 | 2 | 1 | 6 | 6 | 0 | 12 | 4 | 8 | 0 | 1 | 0.5 | 1 | 3 | 2.16 | 1.92 | 4 | TDL-C 300 |  | 0 | 0 | 0 |  | 0 | 0 |  | N | 0 | 0 | 3.47 | OOK-1 w/ single branch | 36 | 0.008642 | 18666.6667
| Samsung | 4 | 3 | y | n | n | 120 | 30 | 1 | 1 | 2 | 1 | 6 | 6 | 0 | 12 | 4 | 8 | 0 | 1 | 0.5 | 1 | 3 | 2.16 | 3.84 | 4 | TDL-C 300 |  | 0 | 0 | 0 |  | 0 | 0 |  | N | 0 | 0 | 3.26 | OOK-1 w/ single branch | 36 | 0.008642 | 18666.6667
| Samsung | 4 | 3 | y | n | n | 120 | 30 | 1 | 1 | 2 | 1 | 6 | 6 | 0 | 12 | 4 | 8 | 0 | 1 | 0.5 | 1 | 3 | 2.16 | 1.92 | 32 | TDL-C 300 |  | 0 | 0 | 0 |  | 0 | 0 |  | N | 0 | 0 | 0.9 | OOK-1 w/ IQ branch | 36 | 0.008642 | 18666.6667
| Samsung | 4 | 3 | y | n | n | 120 | 30 | 1 | 1 | 2 | 1 | 6 | 6 | 0 | 12 | 4 | 8 | 0 | 1 | 0.5 | 1 | 3 | 2.16 | 3.84 | 32 | TDL-C 300 |  | 0 | 0 | 0 |  | 0 | 0 |  | N | 0 | 0 | -0.07 | OOK-1 w/ IQ branch | 36 | 0.008642 | 18666.6667
| Samsung | 4 | 3 | y | n | n | 120 | 30 | 1 | 1 | 2 | 1 | 6 | 6 | 0 | 12 | 4 | 8 | 0 | 1 | 0.5 | 1 | 3 | 2.16 | 3.84 | 8 | TDL-C 300 |  | 0 | 0 | 0 |  | 0 | 0 |  | N | 0 | 0 | 2.69 | OOK-1 w/ single branch | 36 | 0.008642 | 18666.6667
| Samsung | 4 | 3 | y | n | n | 120 | 30 | 1 | 1 | 2 | 1 | 6 | 6 | 0 | 12 | 4 | 8 | 0 | 1 | 0.5 | 1 | 3 | 2.16 | 1.92 | 8 | TDL-C 300 |  | 0 | 0 | 0 |  | 0 | 0 |  | N | 0 | 0 | 2.9 | OOK-1 w/ single branch | 36 | 0.008642 | 18666.6667
| Samsung | 4 | 3 | y | n | n | 120 | 30 | 1 | 1 | 2 | 1 | 6 | 12 | 0 | 12 | 4 | 8 | 0 | 1 | 0.5 | 1 | 3 | 4.32 | 1.92 | 4 | TDL-C 300 |  | 0 | 0 | 0 |  | 0 | 0 |  | N | 0 | 0 | 1.46 | OOK-1 w/ single branch | 72 | 0.004321 | 18666.6667
| Samsung | 4 | 3 | y | n | n | 120 | 30 | 1 | 1 | 2 | 1 | 6 | 12 | 0 | 12 | 4 | 8 | 0 | 1 | 0.5 | 1 | 3 | 4.32 | 3.84 | 4 | TDL-C 300 |  | 0 | 0 | 0 |  | 0 | 0 |  | N | 0 | 0 | 1.44 | OOK-1 w/ single branch | 72 | 0.004321 | 18666.6667
| Samsung | 4 | 3 | y | n | n | 120 | 30 | 1 | 1 | 2 | 1 | 6 | 12 | 0 | 12 | 4 | 8 | 0 | 1 | 0.5 | 1 | 3 | 4.32 | 1.92 | 32 | TDL-C 300 |  | 0 | 0 | 0 |  | 0 | 0 |  | N | 0 | 0 | 1.17 | OOK-1 w/ IQ branch | 72 | 0.004321 | 18666.6667
| Samsung | 4 | 3 | y | n | n | 120 | 30 | 1 | 1 | 2 | 1 | 6 | 12 | 0 | 12 | 4 | 8 | 0 | 1 | 0.5 | 1 | 3 | 4.32 | 3.84 | 32 | TDL-C 300 |  | 0 | 0 | 0 |  | 0 | 0 |  | N | 0 | 0 | -1.15 | OOK-1 w/ IQ branch | 72 | 0.004321 | 18666.6667
| Samsung | 4 | 3 | y | n | n | 120 | 30 | 1 | 1 | 2 | 1 | 6 | 12 | 0 | 12 | 4 | 8 | 0 | 1 | 0.5 | 1 | 3 | 4.32 | 3.84 | 8 | TDL-C 300 |  | 0 | 0 | 0 |  | 0 | 0 |  | N | 0 | 0 | 0.52 | OOK-1 w/ single branch | 72 | 0.004321 | 18666.6667
| Samsung | 4 | 3 | y | n | n | 120 | 30 | 1 | 1 | 2 | 1 | 6 | 12 | 0 | 12 | 4 | 8 | 0 | 1 | 0.5 | 1 | 3 | 4.32 | 1.92 | 8 | TDL-C 300 |  | 0 | 0 | 0 |  | 0 | 0 |  | N | 0 | 0 | 0.67 | OOK-1 w/ single branch | 72 | 0.004321 | 18666.6667
R1-2306429 | Futurewei | 2.6 | 3 | y | n | n | 120 | 30 | 1 | 1 | 2 | 1 | 12 | 12 | 0 | 12 | 16 | 8 | 0 | 1 | 0.5 | ~10^-3 | 3 | 4.32 | 3.4 | 32 | TDL-C 300 | 3 | 0 | 0 |  |  | 0 | 0 |  | N | 0 |  | 4.7 | OOK-1 | 144 | 0.008642 | 37333.3333
R1-2306429 | Futurewei | 2.6 | 3 | y | n | n | 120 | 30 | 1 | 1 | 2 | 1 | 12 | 12 | 0 | 12 | 16 | 8 | 0 | 1 | 0.5 | ~10^-3 | 3 | 4.32 | 1.12 | 32 | TDL-C 300 | 3 | 0 | 0 |  |  | 0 | 0 |  | N | 0 |  | 4.8 | OOK-1 | 144 | 0.008642 | 37333.3333

## OOK-1 120-SCS stat
Sampling rate/BW | 2.4691 | 1.7778 | 2.4691 | 1.7778 | 4.9383 | 0.88889 | 1.2346 | 0.88889 | 1.2346 | 0.88889 | 2.4691 | 0.44444 | 2.1862 | 0.25926
Sampling rate/data rate | 240 | 205.7143 | 240 | 205.7143 | 480 | 102.8571 | 240 | 205.7143 | 240 | 205.7143 | 480 | 102.8571 | 425 | 30
MDR deg[dB] | 0.9528 | 1 | 0.79983 | 1 | 1 | 0.9528 | 0.99541 | 1 | 0.58614 | 1 | 1 | 0.96605 | 1 | 0.97724
Source | Samsung | Samsung | Samsung | Samsung | Samsung | Samsung | Samsung | Samsung | Samsung | Samsung | Samsung | Samsung | Futurewei | Futurewei
Sampling-rate/ Filter BW range [dB] | MDR average | MDR 50% percentile | MDR Min | MDR Max | # Sources[-]
[0, 0.5] | -0.12493 | -0.15 | -0.15 | -0.1 | 2
[0.5, 1] | -0.068878 | -0.068878 | -0.068878 | -0.068878 | 1
[1, 4] | -0.21162 | -0.43408 | -0.43408 | 0 | 2
[4, 50] | 0 | 0 | 0 | 0 | 1
[50, 100] | NA |  |  |  | 0
Sampling-rate/ Chip-rate [dB] | MDR average | MDR 50% percentile | MDR Min | MDR Max | #Sources [-]
[0, 250] | -0.21696 | -0.33716 | -0.33716 | -0.1 | 2
[250, 1000] | 0 | 0 | 0 | 0 | 2
[1000, 3000] | NA |  |  |  | 0
[3000, 6000] | NA |  |  |  | 0
[6000, 100000] | NA |  |  |  | 0

## OOK-2 M=2
Source | Company | Carrier frequency | Channel structure [Option] | OOK [y/n] | FSK [y/n] | OFDM [y/n] | SCS LP-WUS | SCS NR | # Time segments per OFDMA symbol | # Frequency segments per OFDMA symbol | Information bits per OFDMA symbol (not considering repetitions) | M (as agreed in RAN1#112 for each scheme) | LP-WUS length [ OFDM symbols in MR SCS], not considering repetions nor preamble | LP-WUS BW [RB in MR SCS] | Inner GB between segmentes [ SC in MR SCS] | Outer GB betweenLP-WUS and other signals [ SC in MR SCS] , report only one side | # information bits carried by LP-WUS [bits] (CRC is not included here) Recomanded [1,4,8,16,48] | CRC [bits] (set 0 if not present) | Preamble length [LP-WUS symbols] (set 0 if not present) | Rep. factor | Coding rate (exclude repetions, and set NA if not available) | FAR [%] per attempt | Filter [X[ | Filter [Y] | Sampling rate | ADC [bits] set "32" for Ideal | Channel [AWGN, TDL-C 300, TDL-C 1000] | Power Pooling within OFDMA symbol [dB] | Power boosting with respect to PDSCH [dB] | Frequency error [ppm] fixed or range | Frequency error [# of hypothesis @ Rx] | Freq model and params {Fd, Fr, Fe, F', T1} | Timing error [us] fixed or range | Timing error [# of hypothesis @ Rx] | Timing model and params {Te, Tr, Fe, F', T} | Phase-noise [Y/N] | ASCI (adjacent SCs ) [dB] (If not aplicabble report NA) | ACI (adjacent channel) [dB] | SNR @ 1% MDR/BLER | Other assumptions/comments | Resources (provided by FL) [PRB*symbol] | Spectral efficiency (provided by FL) [bits/s/Hz] | DATA rate (provided by FL) [bit/s]
| vivo | 2.6 | 3 | y | n | n | 30 | 30 | 1 | 2 | 1 | 2 | 28 | 12 | 4 | 12 | 20 | 8 | 0 | 1 | 0.5 | 1 | 5 | 2.16 | 15.36 | 8 | TDL-C 300 | 3 | 0 | 0 | 0 |  | 0 | 0 |  | N | 0 | NA | 3.4 | OOK-2 | 336 | 0.0046296 | 20000
| vivo | 2.6 | 3 | y | n | n | 30 | 30 | 1 | 2 | 1 | 2 | 28 | 12 | 4 | 12 | 20 | 8 | 0 | 1 | 0.5 | 1 | 5 | 2.16 | 1.92 | 8 | TDL-C 300 | 3 | 0 | 0 | 0 |  | 0 | 0 |  | N | 0 | NA | 3.87 | OOK-2 | 336 | 0.0046296 | 20000
| vivo | 2.6 | 3 | y | n | n | 30 | 30 | 1 | 2 | 1 | 2 | 28 | 12 | 4 | 12 | 20 | 8 | 0 | 1 | 0.5 | 1 | 5 | 2.16 | 3.84 | 8 | TDL-C 300 | 3 | 0 | 0 | 0 |  | 0 | 0 |  | N | 0 | NA | 3.47 | OOK-2 | 336 | 0.0046296 | 20000
| vivo | 2.6 | 3 | y | n | n | 30 | 30 | 1 | 2 | 1 | 2 | 28 | 12 | 4 | 12 | 20 | 8 | 0 | 1 | 0.5 | 1 | 5 | 2.16 | 3.84 | 8 | TDL-C 300 | 3 | 0 | 0 | 0 |  | 0 | 0 |  | N | 0 | NA | 3.33 | OOK-2 | 336 | 0.0046296 | 20000
| vivo | 2.6 | 3 | y | n | n | 30 | 30 | 1 | 2 | 1 | 2 | 28 | 12 | 4 | 12 | 20 | 8 | 0 | 1 | 0.5 | 1 | 5 | 2.16 | 7.68 | 8 | TDL-C 300 | 3 | 0 | 0 | 0 |  | 0 | 0 |  | N | 0 | NA | 3.4 | OOK-2 | 336 | 0.0046296 | 20000
| Panasonic | 2.6 | 2 | y | n | n | 30 | 30 | 1 | 2 | 1 | 2 | 14 | 12 | 6 | 3 | 14 | 0 | 0 | 1 | 0.5 | NA | 5 | 2.16 | 3.84 | 32 | TDL-C, 300 | 0 | 0 | 0 |  |  | 0 | 0 |  | N | 0 | 0 | 7.36 | OOK-2,M=2, ZC sequence-based signal | 168 | 0.0064815 | 28000
| Panasonic | 2.6 | 2 | y | n | n | 30 | 30 | 1 | 2 | 1 | 2 | 14 | 12 | 6 | 3 | 14 | 0 | 0 | 1 | 0.5 | NA | 5 | 2.16 | 0.96 | 32 | TDL-C, 300 | 0 | 0 | 0 |  |  | 0 | 0 |  | N | 0 | 0 | 9.72 | OOK-2,M=2, ZC sequence-based signal | 168 | 0.0064815 | 28000
| Panasonic | 2.6 | 2 | y | n | n | 30 | 30 | 1 | 2 | 1 | 2 | 14 | 12 | 6 | 3 | 14 | 0 | 0 | 1 | 0.5 | NA | 5 | 2.16 | 7.68 | 32 | TDL-C, 300 | 0 | 0 | 0 |  |  | 0 | 0 |  | N | 0 | 0 | 7.38 | OOK-2,M=2, ZC sequence-based signal | 168 | 0.0064815 | 28000
| CATT | 2.6 | Payload only | y | n | n | 30 | 30 | 1 | 2 | 2 | 2 | 8 | 12 | 5 | NA | 16 | 0 | 0 | 1 | 1 | 10^-4 | 3 | 4.32 | 30.72 | 100 | TDL-C 300 | 0 |  | 0 |  |  | 0 | 0 |  | N | NA | NA | -4.6 | OOK-2 | 96 | 0.012963 | 56000
| CATT | 2.6 | Payload only | y | n | n | 30 | 30 | 1 | 2 | 2 | 2 | 8 | 12 | 5 | NA | 16 | 0 | 0 | 1 | 1 | 10^-4 | 3 | 4.32 | 15.36 | 100 | TDL-C 300 | 0 |  | 0 |  |  | 0 | 0 |  | N | NA | NA | -1.2 | OOK-2 | 96 | 0.012963 | 56000

## OOK-2 M=2 stat
Sampling rate/BW | 39.5062 | 4.9383 | 0.88889 | 9.8765 | 1.7778 | 9.8765 | 2.4691 | 1.7778 | 39.5062 | 3.5556
Sampling rate/data rate | 3840 | 480 | 192 | 960 | 384 | 960 | 240 | 274.2857 | 7680 | 274.2857
MDR deg[dB] | 1 | 0.89743 | 0.98401 | 1.0162 | 1 | 1.0046 | 0.58345 | 1 | 1 | 0.45709
Source | vivo | vivo | vivo | vivo | vivo | Panasonic | Panasonic | Panasonic | CATT | CATT
Sampling-rate/ Filter BW range [dB] | MDR average | MDR 50% percentile | MDR Min | MDR Max | # Sources[-]
[0, 0.5] | NA |  |  |  | 0
[0.5, 1] | -0.07 | -0.07 | -0.07 | -0.07 | 1
[1, 4] | -1.2517 | -3.4 | -3.4 | 0 | 3
[4, 50] | -0.035114 | -0.1268 | -0.1268 | 0.02 | 3
[50, 100] | NA |  |  |  | 0
Sampling-rate/ Chip-rate [dB] | MDR average | MDR 50% percentile | MDR Min | MDR Max | #Sources [-]
[0, 250] | -1.0583 | -2.34 | -2.34 | -0.07 | 2
[250, 1000] | -0.91404 | -3.4 | -3.4 | 0.010012 | 3
[1000, 3000] | NA |  |  |  | 0
[3000, 6000] | 0 | 0 | 0 | 0 | 1
[6000, 100000] | 0 | 0 | 0 | 0 | 1

## OOK-2 M=4
Source | Company | Carrier frequency | Channel structure [Option] | OOK [y/n] | FSK [y/n] | OFDM [y/n] | SCS LP-WUS | SCS NR | # Time segments per OFDMA symbol | # Frequency segments per OFDMA symbol | Information bits per OFDMA symbol (not considering repetitions) | M (as agreed in RAN1#112 for each scheme) | LP-WUS length [ OFDM symbols in MR SCS], not considering repetions nor preamble | LP-WUS BW [RB in MR SCS] | Inner GB between segmentes [ SC in MR SCS] | Outer GB betweenLP-WUS and other signals [ SC in MR SCS] , report only one side | # information bits carried by LP-WUS [bits] (CRC is not included here) Recomanded [1,4,8,16,48] | CRC [bits] (set 0 if not present) | Preamble length [LP-WUS symbols] (set 0 if not present) | Rep. factor | Coding rate (exclude repetions, and set NA if not available) | FAR [%] per attempt | Filter [X[ | Filter [Y] | Sampling rate | ADC [bits] set "32" for Ideal | Channel [AWGN, TDL-C 300, TDL-C 1000] | Power Pooling within OFDMA symbol [dB] | Power boosting with respect to PDSCH [dB] | Frequency error [ppm] fixed or range | Frequency error [# of hypothesis @ Rx] | Freq model and params {Fd, Fr, Fe, F', T1} | Timing error [us] fixed or range | Timing error [# of hypothesis @ Rx] | Timing model and params {Te, Tr, Fe, F', T} | Phase-noise [Y/N] | ASCI (adjacent SCs ) [dB] (If not aplicabble report NA) | ACI (adjacent channel) [dB] | SNR @ 1% MDR/BLER | Other assumptions/comments | Resources (provided by FL) [PRB*symbol] | Spectral efficiency (provided by FL) [bits/s/Hz] | DATA rate (provided by FL) [bit/s]
| vivo | 2.6 | 3 | y | n | n | 30 | 30 | 1 | 4 | 2 | 4 | 28 | 12 | 4 | 12 | 48 | 8 | 0 | 1 | 0.5 | 1 | 5 | 1.08 | 15.36 | 8 | TDL-C 300 | 3 | 0 | 0 | 0 |  | 0 | 0 |  | N | 0 | NA | 9.7 | OOK-2 | 336 | 0.011111 | 48000
| vivo | 2.6 | 3 | y | n | n | 30 | 30 | 1 | 4 | 2 | 4 | 28 | 12 | 4 | 12 | 48 | 8 | 0 | 1 | 0.5 | 1 | 5 | 1.08 | 1.92 | 8 | TDL-C 300 | 3 | 0 | 0 | 0 |  | 0 | 0 |  | N | 0 | NA | 10.09 | OOK-2 | 336 | 0.011111 | 48000
| vivo | 2.6 | 3 | y | n | n | 30 | 30 | 1 | 4 | 2 | 4 | 28 | 12 | 4 | 12 | 48 | 8 | 0 | 1 | 0.5 | 1 | 5 | 1.08 | 3.84 | 8 | TDL-C 300 | 3 | 0 | 0 | 0 |  | 0 | 0 |  | N | 0 | NA | 9.81 | OOK-2 | 336 | 0.011111 | 48000
| vivo | 2.6 | 3 | y | n | n | 30 | 30 | 1 | 4 | 2 | 4 | 28 | 12 | 4 | 12 | 48 | 8 | 0 | 1 | 0.5 | 1 | 5 | 1.08 | 3.84 | 8 | TDL-C 300 | 3 | 0 | 0 | 0 |  | 0 | 0 |  | N | 0 | NA | 9.78 | OOK-2 | 336 | 0.011111 | 48000
| vivo | 2.6 | 3 | y | n | n | 30 | 30 | 1 | 4 | 2 | 4 | 28 | 12 | 4 | 12 | 48 | 8 | 0 | 1 | 0.5 | 1 | 5 | 1.08 | 7.68 | 8 | TDL-C 300 | 3 | 0 | 0 | 0 |  | 0 | 0 |  | N | 0 | NA | 9.72 | OOK-2 | 336 | 0.011111 | 48000
| Panasonic | 2.6 | 2 | y | n | n | 30 | 30 | 1 | 4 | 2 | 4 | 14 | 12 | 6 | 3 | 28 | 0 | 0 | 1 | 0.5 | NA | 5 | 2.16 | 3.84 | 32 | TDL-C, 300 | 0 | 0 | 0 |  |  | 0 | 0 |  | N | 0 | 0 | 12.88 | OOK-2,M=4, ZC sequence-based signal | 168 | 0.012963 | 56000
| Panasonic | 2.6 | 2 | y | n | n | 30 | 30 | 1 | 4 | 2 | 4 | 14 | 12 | 6 | 3 | 28 | 0 | 0 | 1 | 0.5 | NA | 5 | 2.16 | 0.96 | 32 | TDL-C, 300 | 0 | 0 | 0 |  |  | 0 | 0 |  | N | 0 | 0 | 13.14 | OOK-2,M=4, ZC sequence-based signal | 168 | 0.012963 | 56000
| Panasonic | 2.6 | 2 | y | n | n | 30 | 30 | 1 | 4 | 2 | 4 | 14 | 12 | 6 | 3 | 28 | 0 | 0 | 1 | 0.5 | NA | 5 | 2.16 | 7.68 | 32 | TDL-C, 300 | 0 | 0 | 0 |  |  | 0 | 0 |  | N | 0 | 0 | 12.89 | OOK-2,M=4, ZC sequence-based signal | 168 | 0.012963 | 56000
| Huawei, HiSilicon | 2.6 | 3 | y | n | n | 30 | 30 | 1 | 4 | 2 | 4 | 24 | 4 | 4 | 24 | 32 | 16 | 0 | 1 | 0.5 | 10^-15 | 5 | 0.36 | 1.92 | 8 | TDL-C 300 | 0 | 0 | 0 |  |  | 0 | 0 |  | Y | 0 | 0 | 14.7 | OOK-2 | 96 | 0.025926 | 37333.3333
| Huawei, HiSilicon | 2.6 | 3 | y | n | n | 30 | 30 | 1 | 4 | 2 | 4 | 24 | 4 | 4 | 24 | 32 | 16 | 0 | 1 | 0.5 | 10^-15 | 5 | 0.36 | 0.96 | 8 | TDL-C 300 | 0 | 0 | 0 |  |  | 0 | 0 |  | Y | 0 | 0 | 14.7 | OOK-2 | 96 | 0.025926 | 37333.3333
| Huawei, HiSilicon | 2.6 | 3 | y | n | n | 30 | 30 | 1 | 4 | 2 | 4 | 24 | 4 | 4 | 24 | 32 | 16 | 0 | 1 | 0.5 | 10^-15 | 5 | 0.36 | 3.84 | 8 | TDL-C 300 | 0 | 0 | 0 |  |  | 0 | 0 |  | Y | 0 | 0 | 14.6 | OOK-2 | 96 | 0.025926 | 37333.3333
| CATT | 2.6 | Payload only | y | n | n | 30 | 30 | 1 | 4 | 4 | 4 | 8 | 12 | 5 | NA | 32 | 0 | 0 | 1 | 1 | 10^-4 | 3 | 4.32 | 30.72 | 100 | TDL-C 300 | 0 |  | 0 |  |  | 0 | 0 |  | N | NA | NA | -2.7 | OOK-2 | 96 | 0.025926 | 112000
| CATT | 2.6 | Payload only | y | n | n | 30 | 30 | 1 | 4 | 4 | 4 | 8 | 12 | 5 | NA | 32 | 0 | 0 | 1 | 1 | 10^-4 | 3 | 4.32 | 15.36 | 100 | TDL-C 300 | 0 |  | 0 |  |  | 0 | 0 |  | N | NA | NA | 0.8 | OOK-2 | 96 | 0.025926 | 112000

## OOK-2 M=4 stat
Sampling rate/BW | 158.0247 | 19.7531 | 0.88889 | 39.5062 | 1.7778 | 19.7531 | 4.9383 | 1.7778 | 59.2593 | 29.6296 | 2.6667 | 79.0123 | 3.5556
Sampling rate/data rate | 1920 | 240 | 80 | 480 | 160 | 480 | 120 | 137.1429 | 240 | 120 | 102.8571 | 3840 | 137.1429
MDR deg[dB] | 1 | 0.91411 | 0.97499 | 0.98628 | 1 | 1.0023 | 0.94406 | 1 | 0.97724 | 0.97724 | 1 | 1 | 0.44668
Source | vivo | vivo | vivo | vivo | vivo | Panasonic | Panasonic | Panasonic | Huawei, HiSilicon | Huawei, HiSilicon | Huawei, HiSilicon | CATT | CATT
Sampling-rate/ Filter BW range [dB] | MDR average | MDR 50% percentile | MDR Min | MDR Max | # Sources[-]
[0, 0.5] | NA |  |  |  | 0
[0.5, 1] | -0.11 | -0.11 | -0.11 | -0.11 | 1
[1, 4] | -0.64659 | 0 | -3.5 | 0 | 4
[4, 50] | -0.14631 | -0.22187 | -0.22187 | -0.1 | 3
[50, 100] | -0.049712 | -0.1 | -0.1 | 0 | 2
Sampling-rate/ Chip-rate [dB] | MDR average | MDR 50% percentile | MDR Min | MDR Max | #Sources [-]
[0, 250] | -0.74872 | -0.16358 | -3.5 | -0.06641 | 4
[250, 1000] | -0.024859 | -0.06 | -0.06 | 0.01 | 2
[1000, 3000] | 0 | 0 | 0 | 0 | 1
[3000, 6000] | 0 | 0 | 0 | 0 | 1
[6000, 100000] | NA |  |  |  | 0

## OOK-4 M=2
Source | Company | Carrier frequency | Channel structure [Option] | OOK [y/n] | FSK [y/n] | OFDM [y/n] | SCS LP-WUS | SCS NR | # Time segments per OFDMA symbol | # Frequency segments per OFDMA symbol | Information bits per OFDMA symbol (not considering repetitions) | M (as agreed in RAN1#112 for each scheme) | LP-WUS length [ OFDM symbols in MR SCS], not considering repetions nor preamble | LP-WUS BW [RB in MR SCS] | Inner GB between segmentes [ SC in MR SCS] | Outer GB betweenLP-WUS and other signals [ SC in MR SCS] , report only one side | # information bits carried by LP-WUS [bits] (CRC is not included here) Recomanded [1,4,8,16,48] | CRC [bits] (set 0 if not present) | Preamble length [LP-WUS symbols] (set 0 if not present) | Rep. factor | Coding rate (exclude repetions, and set NA if not available) | FAR [%] per attempt | Filter [X[ | Filter [Y] | Sampling rate | ADC [bits] set "32" for Ideal | Channel [AWGN, TDL-C 300, TDL-C 1000] | Power Pooling within OFDMA symbol [dB] | Power boosting with respect to PDSCH [dB] | Frequency error [ppm] fixed or range | Frequency error [# of hypothesis @ Rx] | Freq model and params {Fd, Fr, Fe, F', T1} | Timing error [us] fixed or range | Timing error [# of hypothesis @ Rx] | Timing model and params {Te, Tr, Fe, F', T} | Phase-noise [Y/N] | ASCI (adjacent SCs ) [dB] (If not aplicabble report NA) | ACI (adjacent channel) [dB] | SNR @ 1% MDR/BLER | Other assumptions/comments | Resources (provided by FL) [PRB*symbol] | Spectral efficiency (provided by FL) [bits/s/Hz] | DATA rate (provided by FL) [bit/s]
| vivo | 2.6 | 3 | y | n | n | 30 | 30 | 2 | 1 | 1 | 2 | 28 | 12 | 0 | 12 | 20 | 8 | 0 | 1 | 0.5 | 1 | 5 | 4.32 | 7.68 | 8 | TDL-C 300 | 0 | 0 | 0 | 0 |  | 0 | 0 |  | N | 0 | NA | 0.82 | OOK-4 (LS) with phase randomization by ZC sequence | 336 | 0.0046296 | 20000
| vivo | 2.6 | 3 | y | n | n | 30 | 30 | 2 | 1 | 1 | 2 | 28 | 12 | 0 | 12 | 20 | 8 | 0 | 1 | 0.5 | 1 | 5 | 4.32 | 1.92 | 8 | TDL-C 300 | 0 | 0 | 0 | 0 |  | 0 | 0 |  | N | 0 | NA | 3.18 | OOK-4 (LS) with phase randomization by ZC sequence | 336 | 0.0046296 | 20000
| vivo | 2.6 | 3 | y | n | n | 30 | 30 | 2 | 1 | 1 | 2 | 28 | 12 | 0 | 12 | 20 | 8 | 0 | 1 | 0.5 | 1 | 5 | 4.32 | 15.36 | 8 | TDL-C 300 | 0 | 0 | 0 | 0 |  | 0 | 0 |  | N | 0 | NA | 0.89 | OOK-4 (LS) with phase randomization by ZC sequence | 336 | 0.0046296 | 20000
| vivo | 2.6 | 2 | y | n | n | 30 | 30 | 2 | 1 | 1 | 2 | 14 | 12 | 0 | 12 | 1 | 0 | 0 | 1 | 0.5 | 1 | 5 | 4.32 | 7.68 | 8 | TDL-C 300 | 0 | 0 | 0 | 0 |  | 0 | 0 |  | N | 0 | NA | -3.09 | OOK-4 (LS) with phase randomization by ZC sequence | 168 | 0.00046296 | 2000
| vivo | 2.6 | 2 | y | n | n | 30 | 30 | 2 | 1 | 1 | 2 | 14 | 12 | 0 | 12 | 1 | 0 | 0 | 1 | 0.5 | 1 | 5 | 4.32 | 1.92 | 8 | TDL-C 300 | 0 | 0 | 0 | 0 |  | 0 | 0 |  | N | 0 | NA | -0.94 | OOK-4 (LS) with phase randomization by ZC sequence | 168 | 0.00046296 | 2000
| vivo | 2.6 | 2 | y | n | n | 30 | 30 | 2 | 1 | 1 | 2 | 14 | 12 | 0 | 12 | 1 | 0 | 0 | 1 | 0.5 | 1 | 5 | 4.32 | 15.36 | 8 | TDL-C 300 | 0 | 0 | 0 | 0 |  | 0 | 0 |  | N | 0 | NA | -3.09 | OOK-4 (LS) with phase randomization by ZC sequence | 168 | 0.00046296 | 2000
| Samsung | 4 | 3 | y | n | n | 30 | 30 | 2 | 1 | 1 | 2 | 12 | 6 | 0 | 12 | 4 | 8 | 0 | 1 | 0.5 | 1 | 3 | 2.16 | 1.92 | 4 | TDL-C 300 |  | 0 | 0 | 0 |  | 0 | 0 |  | N | 0 | 0 | -2.1918 | OOK-4 (random phase for DFT input of ON pulse) w/ single branch | 72 | 0.004321 | 9333.3333
| Samsung | 4 | 3 | y | n | n | 30 | 30 | 2 | 1 | 1 | 2 | 12 | 6 | 0 | 12 | 4 | 8 | 0 | 1 | 0.5 | 1 | 3 | 2.16 | 3.84 | 4 | TDL-C 300 |  | 0 | 0 | 0 |  | 0 | 0 |  | N | 0 | 0 | -2.2482 | OOK-4 (random phase for DFT input of ON pulse) w/ single branch | 72 | 0.004321 | 9333.3333
| Samsung | 4 | 3 | y | n | n | 30 | 30 | 2 | 1 | 1 | 2 | 12 | 6 | 0 | 12 | 4 | 8 | 0 | 1 | 0.5 | 1 | 3 | 2.16 | 1.92 | 32 | TDL-C 300 |  | 0 | 0 | 0 |  | 0 | 0 |  | N | 0 | 0 | -4.6218 | OOK-4 (random phase for DFT input of ON pulse) w/ IQ branch | 72 | 0.004321 | 9333.3333
| Samsung | 4 | 3 | y | n | n | 30 | 30 | 2 | 1 | 1 | 2 | 12 | 6 | 0 | 12 | 4 | 8 | 0 | 1 | 0.5 | 1 | 3 | 2.16 | 3.84 | 32 | TDL-C 300 |  | 0 | 0 | 0 |  | 0 | 0 |  | N | 0 | 0 | -5.1264 | OOK-4 (random phase for DFT input of ON pulse) w/ IQ branch | 72 | 0.004321 | 9333.3333
| Samsung | 4 | 3 | y | n | n | 30 | 30 | 2 | 1 | 1 | 2 | 12 | 6 | 0 | 12 | 4 | 8 | 0 | 1 | 0.5 | 1 | 3 | 2.16 | 3.84 | 8 | TDL-C 300 |  | 0 | 0 | 0 |  | 0 | 0 |  | N | 0 | 0 | -2.8785 | OOK-4 (random phase for DFT input of ON pulse) w/ single branch | 72 | 0.004321 | 9333.3333
| Samsung | 4 | 3 | y | n | n | 30 | 30 | 2 | 1 | 1 | 2 | 12 | 6 | 0 | 12 | 4 | 8 | 0 | 1 | 0.5 | 1 | 3 | 2.16 | 1.92 | 8 | TDL-C 300 |  | 0 | 0 | 0 |  | 0 | 0 |  | N | 0 | 0 | -2.7652 | OOK-4 (random phase for DFT input of ON pulse) w/ single branch | 72 | 0.004321 | 9333.3333
| Samsung | 4 | 3 | y | n | n | 30 | 30 | 2 | 1 | 1 | 2 | 12 | 12 | 0 | 12 | 4 | 8 | 0 | 1 | 0.5 | 1 | 3 | 4.32 | 1.92 | 4 | TDL-C 300 |  | 0 | 0 | 0 |  | 0 | 0 |  | N | 0 | 0 | -3.2252 | OOK-4 (random phase for DFT input of ON pulse) w/ single branch | 144 | 0.0021605 | 9333.3333
| Samsung | 4 | 3 | y | n | n | 30 | 30 | 2 | 1 | 1 | 2 | 12 | 12 | 0 | 12 | 4 | 8 | 0 | 1 | 0.5 | 1 | 3 | 4.32 | 3.84 | 4 | TDL-C 300 |  | 0 | 0 | 0 |  | 0 | 0 |  | N | 0 | 0 | -3.2963 | OOK-4 (random phase for DFT input of ON pulse) w/ single branch | 144 | 0.0021605 | 9333.3333
| Samsung | 4 | 3 | y | n | n | 30 | 30 | 2 | 1 | 1 | 2 | 12 | 12 | 0 | 12 | 4 | 8 | 0 | 1 | 0.5 | 1 | 3 | 4.32 | 1.92 | 32 | TDL-C 300 |  | 0 | 0 | 0 |  | 0 | 0 |  | N | 0 | 0 | -4.2043 | OOK-4 (random phase for DFT input of ON pulse) w/ IQ branch | 144 | 0.0021605 | 9333.3333
| Samsung | 4 | 3 | y | n | n | 30 | 30 | 2 | 1 | 1 | 2 | 12 | 12 | 0 | 12 | 4 | 8 | 0 | 1 | 0.5 | 1 | 3 | 4.32 | 3.84 | 32 | TDL-C 300 |  | 0 | 0 | 0 |  | 0 | 0 |  | N | 0 | 0 | -6.1294 | OOK-4 (random phase for DFT input of ON pulse) w/ IQ branch | 144 | 0.0021605 | 9333.3333
| Samsung | 4 | 3 | y | n | n | 30 | 30 | 2 | 1 | 1 | 2 | 12 | 12 | 0 | 12 | 4 | 8 | 0 | 1 | 0.5 | 1 | 3 | 4.32 | 3.84 | 8 | TDL-C 300 |  | 0 | 0 | 0 |  | 0 | 0 |  | N | 0 | 0 | -4.3164 | OOK-4 (random phase for DFT input of ON pulse) w/ single branch | 144 | 0.0021605 | 9333.3333
| Samsung | 4 | 3 | y | n | n | 30 | 30 | 2 | 1 | 1 | 2 | 12 | 12 | 0 | 12 | 4 | 8 | 0 | 1 | 0.5 | 1 | 3 | 4.32 | 1.92 | 8 | TDL-C 300 |  | 0 | 0 | 0 |  | 0 | 0 |  | N | 0 | 0 | -4.3017 | OOK-4 (random phase for DFT input of ON pulse) w/ single branch | 144 | 0.0021605 | 9333.3333
| Qualcomm | 4 | 2 | y | n | n | 30 | 30 | 2 | 1 | 1 | 2 | 1 | 12 | 0 | 0 | 1 | NA | NA | 1 | 0.5 | NA | 3 | 2.16 | 4.32 | 100 | TDL-C | 3 |  | 0 |  |  | 0 | 0 |  |  | No ASCI | No ACI | -1.8 | OOK-4 with random phase w/ Manchester code, same EPRE with legacy OFDM symbol in 1 OFDM symbol | 12 | 0.0064815 | 28000
| Qualcomm | 4 | 2 | y | n | n | 30 | 30 | 2 | 1 | 1 | 2 | 1 | 12 | 0 | 0 | 1 | NA | NA | 1 | 0.5 | NA | 3 | 2.16 | 8.64 | 100 | TDL-C | 3 |  | 0 |  |  | 0 | 0 |  |  | No ASCI | No ACI | -2.2 | OOK-4 with random phase w/ Manchester code, same EPRE with legacy OFDM symbol in 1 OFDM symbol | 12 | 0.0064815 | 28000
| CATT | 2.6 | Payload only | y | n | n | 30 | 30 | 2 | 1 | 2 | 2 | 8 | 12 | 0 | NA | 16 | 0 | 0 | 1 | 1 | 10^-4 | Ideal | 50 | 30.72 | 100 | TDL-C 300 | 0 |  | 0 |  |  | 0 | 0 |  | N | NA | NA | -8.04 | OOK-4 | 96 | 0.012963 | 56000
| CATT | 2.6 | Payload only | y | n | n | 30 | 30 | 2 | 1 | 2 | 2 | 8 | 12 | 0 | NA | 16 | 0 | 0 | 1 | 1 | 10^-4 | Ideal | 50 | 15.36 | 100 | TDL-C 300 | 0 |  | 0 |  |  | 0 | 0 |  | N | NA | NA | -3.4 | OOK-4 | 96 | 0.012963 | 56000

## OOK-4 M=2 stat
Sampling rate/BW | 4.9383 | 1.2346 | 3.5556 | 4.9383 | 1.2346 | 3.5556 | 2.4691 | 1.7778 | 2.4691 | 1.7778 | 4.9383 | 0.88889 | 1.2346 | 0.88889 | 1.2346 | 0.88889 | 2.4691 | 0.44444 | 5.5556 | 2 | 1.7067 | 3.5556
Sampling rate/data rate | 1920 | 480 | 768 | 1920 | 480 | 7680 | 480 | 411.4286 | 480 | 411.4286 | 960 | 205.7143 | 480 | 411.4286 | 480 | 411.4286 | 960 | 205.7143 | 1080 | 308.5714 | 7680 | 274.2857
MDR deg[dB] | 1.0162 | 0.5902 | 1 | 1 | 0.60954 | 1 | 0.9871 | 1 | 0.89031 | 1 | 1 | 0.97425 | 0.98377 | 1 | 0.64194 | 1 | 1 | 0.99662 | 0.91201 | 1 | 1 | 0.34356
Source | vivo | vivo | vivo | vivo | vivo | vivo | Samsung | Samsung | Samsung | Samsung | Samsung | Samsung | Samsung | Samsung | Samsung | Samsung | Samsung | Samsung | Qualcomm | Qualcomm | CATT | CATT
Sampling-rate/ Filter BW range [dB] | MDR average | MDR 50% percentile | MDR Min | MDR Max | # Sources[-]
[0, 0.5] | -0.014708 | -0.014708 | -0.014708 | -0.014708 | 1
[0.5, 1] | -0.037435 | -0.037435 | -0.037435 | -0.037435 | 1
[1, 4] | -0.70488 | -0.96946 | -1.7277 | 0 | 4
[4, 50] | -0.11718 | -0.4 | -0.4 | 0.035141 | 3
[50, 100] | NA |  |  |  | 0
Sampling-rate/ Chip-rate [dB] | MDR average | MDR 50% percentile | MDR Min | MDR Max | #Sources [-]
[0, 250] | -0.063718 | -0.063718 | -0.063718 | -0.063718 | 1
[250, 1000] | -1.2103 | -1.3475 | -4.64 | 0 | 4
[1000, 3000] | -0.17698 | -0.4 | -0.4 | 0.035141 | 2
[3000, 6000] | NA |  |  |  | 0
[6000, 100000] | 0 | 0 | 0 | 0 | 2

## OOK-4 M=4
Source | Company | Carrier frequency | Channel structure [Option] | OOK [y/n] | FSK [y/n] | OFDM [y/n] | SCS LP-WUS | SCS NR | # Time segments per OFDMA symbol | # Frequency segments per OFDMA symbol | Information bits per OFDMA symbol (not considering repetitions) | M (as agreed in RAN1#112 for each scheme) | LP-WUS length [ OFDM symbols in MR SCS], not considering repetions nor preamble | LP-WUS BW [RB in MR SCS] | Inner GB between segmentes [ SC in MR SCS] | Outer GB betweenLP-WUS and other signals [ SC in MR SCS] , report only one side | # information bits carried by LP-WUS [bits] (CRC is not included here) Recomanded [1,4,8,16,48] | CRC [bits] (set 0 if not present) | Preamble length [LP-WUS symbols] (set 0 if not present) | Rep. factor | Coding rate (exclude repetions, and set NA if not available) | FAR [%] per attempt | Filter [X[ | Filter [Y] | Sampling rate | ADC [bits] set "32" for Ideal | Channel [AWGN, TDL-C 300, TDL-C 1000] | Power Pooling within OFDMA symbol [dB] | Power boosting with respect to PDSCH [dB] | Frequency error [ppm] fixed or range | Frequency error [# of hypothesis @ Rx] | Freq model and params {Fd, Fr, Fe, F', T1} | Timing error [us] fixed or range | Timing error [# of hypothesis @ Rx] | Timing model and params {Te, Tr, Fe, F', T} | Phase-noise [Y/N] | ASCI (adjacent SCs ) [dB] (If not aplicabble report NA) | ACI (adjacent channel) [dB] | SNR @ 1% MDR/BLER | Other assumptions/comments | Resources (provided by FL) [PRB*symbol] | Spectral efficiency (provided by FL) [bits/s/Hz] | DATA rate (provided by FL) [bit/s]
| vivo | 2.6 | 3 | y | n | n | 30 | 30 | 4 | 1 | 2 | 4 | 28 | 12 | 0 | 12 | 48 | 8 | 0 | 1 | 0.5 | 1 | 5 | 4.32 | 7.68 | 8 | TDL-C 300 | 0 | 0 | 0 | 0 |  | 0 | 0 |  | N | 0 | NA | 3.39 | OOK-4 (LS) with phase randomization by ZC sequence | 336 | 0.011111 | 48000
| vivo | 2.6 | 3 | y | n | n | 30 | 30 | 4 | 1 | 2 | 4 | 28 | 12 | 0 | 12 | 48 | 8 | 0 | 1 | 0.5 | 1 | 5 | 4.32 | 1.92 | 8 | TDL-C 300 | 0 | 0 | 0 | 0 |  | 0 | 0 |  | N | 0 | NA | 6.41 | OOK-4 (LS) with phase randomization by ZC sequence | 336 | 0.011111 | 48000
| vivo | 2.6 | 3 | y | n | n | 30 | 30 | 4 | 1 | 2 | 4 | 28 | 12 | 0 | 12 | 48 | 8 | 0 | 1 | 0.5 | 1 | 5 | 4.32 | 15.36 | 8 | TDL-C 300 | 0 | 0 | 0 | 0 |  | 0 | 0 |  | N | 0 | NA | 3.39 | OOK-4 (LS) with phase randomization by ZC sequence | 336 | 0.011111 | 48000
| vivo | 2.6 | 2 | y | n | n | 30 | 30 | 4 | 1 | 2 | 4 | 14 | 12 | 0 | 12 | 1 | 0 | 0 | 1 | 0.5 | 1 | 5 | 4.32 | 7.68 | 8 | TDL-C 300 | 0 | 0 | 0 | 0 |  | 0 | 0 |  | N | 0 | NA | -3.23 | OOK-4 (LS) with phase randomization by ZC sequence | 168 | 0.00046296 | 2000
| vivo | 2.6 | 2 | y | n | n | 30 | 30 | 4 | 1 | 2 | 4 | 14 | 12 | 0 | 12 | 1 | 0 | 0 | 1 | 0.5 | 1 | 5 | 4.32 | 1.92 | 8 | TDL-C 300 | 0 | 0 | 0 | 0 |  | 0 | 0 |  | N | 0 | NA | -0.97 | OOK-4 (LS) with phase randomization by ZC sequence | 168 | 0.00046296 | 2000
| vivo | 2.6 | 2 | y | n | n | 30 | 30 | 4 | 1 | 2 | 4 | 14 | 12 | 0 | 12 | 1 | 0 | 0 | 1 | 0.5 | 1 | 5 | 4.32 | 15.36 | 8 | TDL-C 300 | 0 | 0 | 0 | 0 |  | 0 | 0 |  | N | 0 | NA | -3.23 | OOK-4 (LS) with phase randomization by ZC sequence | 168 | 0.00046296 | 2000
| Samsung | 4 | 3 | y | n | n | 30 | 30 | 4 | 1 | 2 | 4 | 6 | 6 | 0 | 12 | 4 | 8 | 0 | 1 | 0.5 | 1 | 3 | 2.16 | 1.92 | 4 | TDL-C 300 |  | 0 | 0 | 0 |  | 0 | 0 |  | N | 0 | 0 | 1.8919 | OOK-4 (random phase for DFT input of ON pulse) w/ single branch | 36 | 0.008642 | 18666.6667
| Samsung | 4 | 3 | y | n | n | 30 | 30 | 4 | 1 | 2 | 4 | 6 | 6 | 0 | 12 | 4 | 8 | 0 | 1 | 0.5 | 1 | 3 | 2.16 | 3.84 | 4 | TDL-C 300 |  | 0 | 0 | 0 |  | 0 | 0 |  | N | 0 | 0 | 1.8 | OOK-4 (random phase for DFT input of ON pulse) w/ single branch | 36 | 0.008642 | 18666.6667
| Samsung | 4 | 3 | y | n | n | 30 | 30 | 4 | 1 | 2 | 4 | 6 | 6 | 0 | 12 | 4 | 8 | 0 | 1 | 0.5 | 1 | 3 | 2.16 | 1.92 | 32 | TDL-C 300 |  | 0 | 0 | 0 |  | 0 | 0 |  | N | 0 | 0 | -1.2973 | OOK-4 (random phase for DFT input of ON pulse) w/ IQ branch | 36 | 0.008642 | 18666.6667
| Samsung | 4 | 3 | y | n | n | 30 | 30 | 4 | 1 | 2 | 4 | 6 | 6 | 0 | 12 | 4 | 8 | 0 | 1 | 0.5 | 1 | 3 | 2.16 | 3.84 | 32 | TDL-C 300 |  | 0 | 0 | 0 |  | 0 | 0 |  | N | 0 | 0 | -2.1119 | OOK-4 (random phase for DFT input of ON pulse) w/ IQ branch | 36 | 0.008642 | 18666.6667
| Samsung | 4 | 3 | y | n | n | 30 | 30 | 4 | 1 | 2 | 4 | 6 | 6 | 0 | 12 | 4 | 8 | 0 | 1 | 0.5 | 1 | 3 | 2.16 | 3.84 | 8 | TDL-C 300 |  | 0 | 0 | 0 |  | 0 | 0 |  | N | 0 | 0 | 1.1957 | OOK-4 (random phase for DFT input of ON pulse) w/ single branch | 36 | 0.008642 | 18666.6667
| Samsung | 4 | 3 | y | n | n | 30 | 30 | 4 | 1 | 2 | 4 | 6 | 6 | 0 | 12 | 4 | 8 | 0 | 1 | 0.5 | 1 | 3 | 2.16 | 1.92 | 8 | TDL-C 300 |  | 0 | 0 | 0 |  | 0 | 0 |  | N | 0 | 0 | 1.383 | OOK-4 (random phase for DFT input of ON pulse) w/ single branch | 36 | 0.008642 | 18666.6667
| Samsung | 4 | 3 | y | n | n | 30 | 30 | 4 | 1 | 2 | 4 | 6 | 12 | 0 | 12 | 4 | 8 | 0 | 1 | 0.5 | 1 | 3 | 4.32 | 1.92 | 4 | TDL-C 300 |  | 0 | 0 | 0 |  | 0 | 0 |  | N | 0 | 0 | -0.61654 | OOK-4 (random phase for DFT input of ON pulse) w/ single branch | 72 | 0.004321 | 18666.6667
| Samsung | 4 | 3 | y | n | n | 30 | 30 | 4 | 1 | 2 | 4 | 6 | 12 | 0 | 12 | 4 | 8 | 0 | 1 | 0.5 | 1 | 3 | 4.32 | 3.84 | 4 | TDL-C 300 |  | 0 | 0 | 0 |  | 0 | 0 |  | N | 0 | 0 | -0.68217 | OOK-4 (random phase for DFT input of ON pulse) w/ single branch | 72 | 0.004321 | 18666.6667
| Samsung | 4 | 3 | y | n | n | 30 | 30 | 4 | 1 | 2 | 4 | 6 | 12 | 0 | 12 | 4 | 8 | 0 | 1 | 0.5 | 1 | 3 | 4.32 | 1.92 | 32 | TDL-C 300 |  | 0 | 0 | 0 |  | 0 | 0 |  | N | 0 | 0 | -1.102 | OOK-4 (random phase for DFT input of ON pulse) w/ IQ branch | 72 | 0.004321 | 18666.6667
| Samsung | 4 | 3 | y | n | n | 30 | 30 | 4 | 1 | 2 | 4 | 6 | 12 | 0 | 12 | 4 | 8 | 0 | 1 | 0.5 | 1 | 3 | 4.32 | 3.84 | 32 | TDL-C 300 |  | 0 | 0 | 0 |  | 0 | 0 |  | N | 0 | 0 | -3.4699 | OOK-4 (random phase for DFT input of ON pulse) w/ IQ branch | 72 | 0.004321 | 18666.6667
| Samsung | 4 | 3 | y | n | n | 30 | 30 | 4 | 1 | 2 | 4 | 6 | 12 | 0 | 12 | 4 | 8 | 0 | 1 | 0.5 | 1 | 3 | 4.32 | 3.84 | 8 | TDL-C 300 |  | 0 | 0 | 0 |  | 0 | 0 |  | N | 0 | 0 | -1.7317 | OOK-4 (random phase for DFT input of ON pulse) w/ single branch | 72 | 0.004321 | 18666.6667
| Samsung | 4 | 3 | y | n | n | 30 | 30 | 4 | 1 | 2 | 4 | 6 | 12 | 0 | 12 | 4 | 8 | 0 | 1 | 0.5 | 1 | 3 | 4.32 | 1.92 | 8 | TDL-C 300 |  | 0 | 0 | 0 |  | 0 | 0 |  | N | 0 | 0 | -1.5455 | OOK-4 (random phase for DFT input of ON pulse) w/ single branch | 72 | 0.004321 | 18666.6667
R1-2306429 | Futurewei | 2.6 | 3 | y | n | n | 30 | 30 | 4 | 1 | 2 | 4 | 12 | 12 | 0 | 12 | 16 | 8 | 0 | 1 | 0.5 | ~10^-3 | 3 | 4.32 | 3.4 | 32 | TDL-C 300 | 0 | 0 | 0 |  |  | 0 | 0 |  | N | 0 |  | 4.2 | OOK-4 | 144 | 0.008642 | 37333.3333
R1-2306429 | Futurewei | 2.6 | 3 | y | n | n | 30 | 30 | 4 | 1 | 2 | 4 | 12 | 12 | 0 | 12 | 16 | 8 | 0 | 1 | 0.5 | ~10^-3 | 3 | 4.32 | 1.12 | 32 | TDL-C 300 | 0 | 0 | 0 |  |  | 0 | 0 |  | N | 0 |  | 4.7 | OOK-4 | 144 | 0.008642 | 37333.3333
| Huawei, HiSilicon | 2.6 | 3 | y | n | n | 30 | 30 | 4 | 1 | 2 | 4 | 24 | 4 | 0 | 24 | 32 | 16 | 0 | 1 | 0.5 | 10^-15 | 5 | 1.44 | 1.92 | 8 | TDL-C 300 | 0 | 0 | 0 |  |  | 0 | 0 |  | Y | 0 | 0 | 9.1 | OOK-4 | 96 | 0.025926 | 37333.3333
| Huawei, HiSilicon | 2.6 | 3 | y | n | n | 30 | 30 | 4 | 1 | 2 | 4 | 24 | 4 | 0 | 24 | 32 | 16 | 0 | 1 | 0.5 | 10^-15 | 5 | 1.44 | 0.96 | 8 | TDL-C 300 | 0 | 0 | 0 |  |  | 0 | 0 |  | Y | 0 | 0 | 11.6 | OOK-4 | 96 | 0.025926 | 37333.3333
| Huawei, HiSilicon | 2.6 | 3 | y | n | n | 30 | 30 | 4 | 1 | 2 | 4 | 24 | 4 | 0 | 24 | 32 | 16 | 0 | 1 | 0.5 | 10^-15 | 5 | 1.44 | 3.84 | 8 | TDL-C 300 | 0 | 0 | 0 |  |  | 0 | 0 |  | Y | 0 | 0 | 9.1 | OOK-4 | 96 | 0.025926 | 37333.3333
| CATT | 2.6 | Payload only | y | n | n | 30 | 30 | 4 | 1 | 4 | 4 | 8 | 12 | 0 | NA | 32 | 0 | 0 | 1 | 1 | 10^-4 | Ideal | 50 | 30.72 | 100 | TDL-C 300 | 0 |  | 0 |  |  | 0 | 0 |  | N | NA | NA | -5.87 | OOK-4 | 96 | 0.025926 | 112000
| CATT | 2.6 | Payload only | y | n | n | 30 | 30 | 4 | 1 | 4 | 4 | 8 | 12 | 0 | NA | 32 | 0 | 0 | 1 | 1 | 10^-4 | Ideal | 50 | 15.36 | 100 | TDL-C 300 | 0 |  | 0 |  |  | 0 | 0 |  | N | NA | NA | 1.25 | OOK-4 | 96 | 0.025926 | 112000

## OOK-4 M=4 stat
Sampling rate/BW | 4.9383 | 1.2346 | 3.5556 | 4.9383 | 1.2346 | 3.5556 | 2.4691 | 1.7778 | 2.4691 | 1.7778 | 4.9383 | 0.88889 | 1.2346 | 0.88889 | 1.2346 | 0.88889 | 2.4691 | 0.44444 | 2.1862 | 0.25926 | 3.7037 | 1.8519 | 2.6667 | 1.7067 | 3.5556
Sampling rate/data rate | 960 | 240 | 320 | 960 | 240 | 7680 | 240 | 205.7143 | 240 | 205.7143 | 480 | 102.8571 | 240 | 205.7143 | 240 | 205.7143 | 480 | 102.8571 | 425 | 30 | 240 | 120 | 102.8571 | 3840 | 137.1429
MDR deg[dB] | 1 | 0.49888 | 1 | 1 | 0.59429 | 1 | 0.97906 | 1 | 0.82897 | 1 | 1 | 0.95778 | 0.985 | 1 | 0.57972 | 1 | 1 | 0.95802 | 1 | 0.89125 | 1 | 0.56234 | 1 | 1 | 0.19409
Source | vivo | vivo | vivo | vivo | vivo | vivo | Samsung | Samsung | Samsung | Samsung | Samsung | Samsung | Samsung | Samsung | Samsung | Samsung | Samsung | Samsung | Futurewei | Futurewei | Huawei, HiSilicon | Huawei, HiSilicon | Huawei, HiSilicon | CATT | CATT
Sampling-rate/ Filter BW range [dB] | MDR average | MDR 50% percentile | MDR Min | MDR Max | # Sources[-]
[0, 0.5] | -0.34029 | -0.5 | -0.5 | -0.18625 | 2
[0.5, 1] | -0.061549 | -0.061549 | -0.061549 | -0.061549 | 1
[1, 4] | -0.82511 | -1.1166 | -2.2399 | 0 | 5
[4, 50] | 0 | 0 | 0 | 0 | 2
[50, 100] | NA |  |  |  | 0
Sampling-rate/ Chip-rate [dB] | MDR average | MDR 50% percentile | MDR Min | MDR Max | #Sources [-]
[0, 250] | -1.6559 | -2.6234 | -7.12 | -0.32052 | 5
[250, 1000] | 0 | 0 | 0 | 0 | 3
[1000, 3000] | NA |  |  |  | 0
[3000, 6000] | 0 | 0 | 0 | 0 | 1
[6000, 100000] | 0 | 0 | 0 | 0 | 1

## OOK-4 M>4
Source | Company | Carrier frequency | Channel structure [Option] | OOK [y/n] | FSK [y/n] | OFDM [y/n] | SCS LP-WUS | SCS NR | # Time segments per OFDMA symbol | # Frequency segments per OFDMA symbol | Information bits per OFDMA symbol (not considering repetitions) | M (as agreed in RAN1#112 for each scheme) | LP-WUS length [ OFDM symbols in MR SCS], not considering repetions nor preamble | LP-WUS BW [RB in MR SCS] | Inner GB between segmentes [ SC in MR SCS] | Outer GB betweenLP-WUS and other signals [ SC in MR SCS] , report only one side | # information bits carried by LP-WUS [bits] (CRC is not included here) Recomanded [1,4,8,16,48] | CRC [bits] (set 0 if not present) | Preamble length [LP-WUS symbols] (set 0 if not present) | Rep. factor | Coding rate (exclude repetions, and set NA if not available) | FAR [%] per attempt | Filter [X[ | Filter [Y] | Sampling rate | ADC [bits] set "32" for Ideal | Channel [AWGN, TDL-C 300, TDL-C 1000] | Power Pooling within OFDMA symbol [dB] | Power boosting with respect to PDSCH [dB] | Frequency error [ppm] fixed or range | Frequency error [# of hypothesis @ Rx] | Freq model and params {Fd, Fr, Fe, F', T1} | Timing error [us] fixed or range | Timing error [# of hypothesis @ Rx] | Timing model and params {Te, Tr, Fe, F', T} | Phase-noise [Y/N] | ASCI (adjacent SCs ) [dB] (If not aplicabble report NA) | ACI (adjacent channel) [dB] | SNR @ 1% MDR/BLER | Other assumptions/comments | Resources (provided by FL) [PRB*symbol] | Spectral efficiency (provided by FL) [bits/s/Hz] | DATA rate (provided by FL) [bit/s]

## OOK-4 M>4 stat
Sampling rate/BW
Sampling rate/data rate
MDR deg[dB]
Source
Sampling-rate/ Filter BW range [dB] | MDR average | MDR 50% percentile | MDR Min | MDR Max | # Sources[-]
[0, 0.5] | NA |  |  |  | 0
[0.5, 1] | NA |  |  |  | 0
[1, 4] | NA |  |  |  | 0
[4, 50] | NA |  |  |  | 0
[50, 100] | NA |  |  |  | 0
Sampling-rate/ Chip-rate [dB] | MDR average | MDR 50% percentile | MDR Min | MDR Max | #Sources [-]
[0, 250] | NA |  |  |  | 0
[250, 1000] | NA |  |  |  | 0
[1000, 3000] | NA |  |  |  | 0
[3000, 6000] | NA |  |  |  | 0
[6000, 100000] | NA |  |  |  | 0

## FSK M=1
Source | Company | Carrier frequency | Channel structure [Option] | OOK [y/n] | FSK [y/n] | OFDM [y/n] | SCS LP-WUS | SCS NR | # Time segments per OFDMA symbol | # Frequency segments per OFDMA symbol | Information bits per OFDMA symbol (not considering repetitions) | M (as agreed in RAN1#112 for each scheme) | LP-WUS length [ OFDM symbols in MR SCS], not considering repetions nor preamble | LP-WUS BW [RB in MR SCS] | Inner GB between segmentes [ SC in MR SCS] | Outer GB betweenLP-WUS and other signals [ SC in MR SCS] , report only one side | # information bits carried by LP-WUS [bits] (CRC is not included here) Recomanded [1,4,8,16,48] | CRC [bits] (set 0 if not present) | Preamble length [LP-WUS symbols] (set 0 if not present) | Rep. factor | Coding rate (exclude repetions, and set NA if not available) | FAR [%] per attempt | Filter [X[ | Filter [Y] | Sampling rate | ADC [bits] set "32" for Ideal | Channel [AWGN, TDL-C 300, TDL-C 1000] | Power Pooling within OFDMA symbol [dB] | Power boosting with respect to PDSCH [dB] | Frequency error [ppm] fixed or range | Frequency error [# of hypothesis @ Rx] | Freq model and params {Fd, Fr, Fe, F', T1} | Timing error [us] fixed or range | Timing error [# of hypothesis @ Rx] | Timing model and params {Te, Tr, Fe, F', T} | Phase-noise [Y/N] | ASCI (adjacent SCs ) [dB] (If not aplicabble report NA) | ACI (adjacent channel) [dB] | SNR @ 1% MDR/BLER | Other assumptions/comments | Resources (provided by FL) [PRB*symbol] | Spectral efficiency (provided by FL) [bits/s/Hz] | DATA rate (provided by FL) [bit/s]
| vivo | 2.6 | 3 | n | y | n | 30 | 30 | 1 | 2 | 1 | 1 | 28 | 12 | 4 | 12 | 20 | 8 | 0 | 1 | 1 | 1 | 5 | 2.16 | 7.68 | 8 | TDL-C 300 | 3 | 0 | 0 | 0 |  | 0 | 0 |  | N | 0 | NA | 3.89 | FSK-1/2 | 336 | 0.0046296 | 20000
| vivo | 2.6 | 3 | n | y | n | 30 | 30 | 1 | 2 | 1 | 1 | 28 | 12 | 4 | 12 | 20 | 8 | 0 | 1 | 1 | 1 | 5 | 2.16 | 1.92 | 8 | TDL-C 300 | 3 | 0 | 0 | 0 |  | 0 | 0 |  | N | 0 | NA | 4.52 | FSK-1/2 | 336 | 0.0046296 | 20000
| vivo | 2.6 | 3 | n | y | n | 30 | 30 | 1 | 2 | 1 | 1 | 28 | 12 | 4 | 12 | 20 | 8 | 0 | 1 | 1 | 1 | 5 | 2.16 | 15.36 | 8 | TDL-C 300 | 3 | 0 | 0 | 0 |  | 0 | 0 |  | N | 0 | NA | 3.93 | FSK-1/2 | 336 | 0.0046296 | 20000
| Panasonic | 2.6 | 2 | n | y | n | 30 | 30 | 1 | 2 | 1 | 1 | 14 | 12 | 6 | 3 | 14 | 0 | 0 | 1 | - | NA | 5 | 2.16 | 3.84 | 32 | TDL-C, 300 | 0 | 0 | 0 |  |  | 0 | 0 |  | N | 0 | 0 | 7.59 | FSK-1,M=1, ZC sequence-based signal | 168 | 0.0064815 | 28000
| Panasonic | 2.6 | 2 | n | y | n | 30 | 30 | 1 | 2 | 1 | 1 | 14 | 12 | 6 | 3 | 14 | 0 | 0 | 1 | - | NA | 5 | 2.16 | 0.96 | 32 | TDL-C, 300 | 0 | 0 | 0 |  |  | 0 | 0 |  | N | 0 | 0 | 19.82 | FSK-1,M=1, ZC sequence-based signal | 168 | 0.0064815 | 28000
| Panasonic | 2.6 | 2 | n | y | n | 30 | 30 | 1 | 2 | 1 | 1 | 14 | 12 | 6 | 3 | 14 | 0 | 0 | 1 | - | NA | 5 | 2.16 | 7.68 | 32 | TDL-C, 300 | 0 | 0 | 0 |  |  | 0 | 0 |  | N | 0 | 0 | 7.58 | FSK-1,M=1, ZC sequence-based signal | 168 | 0.0064815 | 28000
| Qualcomm | 4 | 2 | n | y | n | 30 | 30 | 1 | 2 | 1 | 1 | 1 | 12 | 8 | 0 | 1 | NA | NA | 1 | 0.5 | NA | 3 | 2.16 | 4.32 | 100 | TDL-C | 0 |  | 0 |  |  | 0 | 0 |  |  | No ASCI | No ACI | -0.5 | FSK-1 with random phase,same EPRE with legacy OFDM symbol in 1 OFDM symbol | 12 | 0.0064815 | 28000
| Qualcomm | 4 | 2 | n | y | n | 30 | 30 | 1 | 2 | 1 | 1 | 1 | 12 | 8 | 0 | 1 | NA | NA | 1 | 0.5 | NA | 3 | 2.16 | 8.64 | 100 | TDL-C | 0 |  | 0 |  |  | 0 | 0 |  |  | No ASCI | No ACI | -0.5 | FSK-1 with random phase,same EPRE with legacy OFDM symbol in 1 OFDM symbol | 12 | 0.0064815 | 28000
| Panasonic | 2.6 | 2 | n | y | n | 30 | 30 | 1 | 2 | 1 | 1 | 14 | 12 | 6 | 3 | 14 | 0 | 0 | 1 | - | NA | 5 | 2.16 | 3.84 | 32 | TDL-C, 300 | 0 | 0 | 0 |  |  | 0 | 0 |  | N | 0 | 0 | 7.59 | FSK-2,M=1, ZC sequence-based signal | 168 | 0.0064815 | 28000
| Panasonic | 2.6 | 2 | n | y | n | 30 | 30 | 1 | 2 | 1 | 1 | 14 | 12 | 6 | 3 | 14 | 0 | 0 | 1 | - | NA | 5 | 2.16 | 0.96 | 32 | TDL-C, 300 | 0 | 0 | 0 |  |  | 0 | 0 |  | N | 0 | 0 | 20 | FSK-2,M=1, ZC sequence-based signal | 168 | 0.0064815 | 28000
| Panasonic | 2.6 | 2 | n | y | n | 30 | 30 | 1 | 2 | 1 | 1 | 14 | 12 | 6 | 3 | 14 | 0 | 0 | 1 | - | NA | 5 | 2.16 | 7.68 | 32 | TDL-C, 300 | 0 | 0 | 0 |  |  | 0 | 0 |  | N | 0 | 0 | 7.58 | FSK-2,M=1, ZC sequence-based signal | 168 | 0.0064815 | 28000
| Panasonic | 2.6 | 2 | n | y | n | 30 | 30 | 1 | 2 | 1 | 1 | 14 | 12 | 6 | 15 | 14 | 0 | 0 | 1 | - | NA | 5 | 2.16 | 3.84 | 32 | TDL-C, 300 | 0 | 0 | 0 |  |  | 0 | 0 |  | N | 0 | 0 | 7.26 | FSK-2,M=1, ZC sequence-based signal | 168 | 0.0064815 | 28000
| Panasonic | 2.6 | 2 | n | y | n | 30 | 30 | 1 | 2 | 1 | 1 | 14 | 12 | 6 | 15 | 14 | 0 | 0 | 1 | - | NA | 5 | 2.16 | 0.96 | 32 | TDL-C, 300 | 0 | 0 | 0 |  |  | 0 | 0 |  | N | 0 | 0 | 9.36 | FSK-2,M=1, ZC sequence-based signal | 168 | 0.0064815 | 28000
| Panasonic | 2.6 | 2 | n | y | n | 30 | 30 | 1 | 2 | 1 | 1 | 14 | 12 | 6 | 15 | 14 | 0 | 0 | 1 | - | NA | 5 | 2.16 | 7.68 | 32 | TDL-C, 300 | 0 | 0 | 0 |  |  | 0 | 0 |  | N | 0 | 0 | 7.26 | FSK-2,M=1, ZC sequence-based signal | 168 | 0.0064815 | 28000

## FSK M=1 stat
Sampling rate/BW | 19.7531 | 4.9383 | 3.5556 | 9.8765 | 2.4691 | 1.7778 | 11.1111 | 2 | 9.8765 | 2.4691 | 1.7778 | 9.8765 | 2.4691 | 1.7778
Sampling rate/data rate | 3840 | 960 | 768 | 1920 | 480 | 274.2857 | 2160 | 308.5714 | 1920 | 480 | 274.2857 | 1920 | 480 | 274.2857
MDR deg[dB] | 1.0093 | 0.87297 | 1 | 0.9977 | 0.059704 | 1 | 1 | 1 | 0.9977 | 0.05728 | 1 | 1 | 0.6166 | 1
Source | vivo | vivo | vivo | Panasonic | Panasonic | Panasonic | Qualcomm | Qualcomm | Panasonic | Panasonic | Panasonic | Panasonic | Panasonic | Panasonic
Sampling-rate/ Filter BW range [dB] | MDR average | MDR 50% percentile | MDR Min | MDR Max | # Sources[-]
[0, 0.5] | NA |  |  |  | 0
[0.5, 1] | NA |  |  |  | 0
[1, 4] | -0.58445 | -2.0603 | -2.0603 | 0 | 3
[4, 50] | -0.088361 | -0.26359 | -0.26359 | 0 | 3
[50, 100] | NA |  |  |  | 0
Sampling-rate/ Chip-rate [dB] | MDR average | MDR 50% percentile | MDR Min | MDR Max | #Sources [-]
[0, 250] | NA |  |  |  | 0
[250, 1000] | -0.69094 | -2.0603 | -2.0603 | 0 | 3
[1000, 3000] | -0.0033308 | -0.0066641 | -0.0066641 | 0 | 2
[3000, 6000] | 0.04 | 0.04 | 0.04 | 0.04 | 1
[6000, 100000] | NA |  |  |  | 0

## FSK1 M=2
Source | Company | Carrier frequency | Channel structure [Option] | OOK [y/n] | FSK [y/n] | OFDM [y/n] | SCS LP-WUS | SCS NR | # Time segments per OFDMA symbol | # Frequency segments per OFDMA symbol | Information bits per OFDMA symbol (not considering repetitions) | M (as agreed in RAN1#112 for each scheme) | LP-WUS length [ OFDM symbols in MR SCS], not considering repetions nor preamble | LP-WUS BW [RB in MR SCS] | Inner GB between segmentes [ SC in MR SCS] | Outer GB betweenLP-WUS and other signals [ SC in MR SCS] , report only one side | # information bits carried by LP-WUS [bits] (CRC is not included here) Recomanded [1,4,8,16,48] | CRC [bits] (set 0 if not present) | Preamble length [LP-WUS symbols] (set 0 if not present) | Rep. factor | Coding rate (exclude repetions, and set NA if not available) | FAR [%] per attempt | Filter [X[ | Filter [Y] | Sampling rate | ADC [bits] set "32" for Ideal | Channel [AWGN, TDL-C 300, TDL-C 1000] | Power Pooling within OFDMA symbol [dB] | Power boosting with respect to PDSCH [dB] | Frequency error [ppm] fixed or range | Frequency error [# of hypothesis @ Rx] | Freq model and params {Fd, Fr, Fe, F', T1} | Timing error [us] fixed or range | Timing error [# of hypothesis @ Rx] | Timing model and params {Te, Tr, Fe, F', T} | Phase-noise [Y/N] | ASCI (adjacent SCs ) [dB] (If not aplicabble report NA) | ACI (adjacent channel) [dB] | SNR @ 1% MDR/BLER | Other assumptions/comments | Resources (provided by FL) [PRB*symbol] | Spectral efficiency (provided by FL) [bits/s/Hz] | DATA rate (provided by FL) [bit/s]
| vivo | 2.6 | 3 | n | y | n | 30 | 30 | 1 | 4 | 2 | 2 | 28 | 12 | 4 | 12 | 48 | 8 | 0 | 1 | 1 | 1 | 5 | 1.08 | 15.36 | 8 | TDL-C 300 | 3 | 0 | 0 | 0 |  | 0 | 0 |  | N | 0 | NA | 9.7 | FSK-1 | 336 | 0.011111 | 48000
| vivo | 2.6 | 3 | n | y | n | 30 | 30 | 1 | 4 | 2 | 2 | 28 | 12 | 4 | 12 | 48 | 8 | 0 | 1 | 1 | 1 | 5 | 1.08 | 1.92 | 8 | TDL-C 300 | 3 | 0 | 0 | 0 |  | 0 | 0 |  | N | 0 | NA | 11.01 | FSK-1 | 336 | 0.011111 | 48000
| vivo | 2.6 | 3 | n | y | n | 30 | 30 | 1 | 4 | 2 | 2 | 28 | 12 | 4 | 12 | 48 | 8 | 0 | 1 | 1 | 1 | 5 | 1.08 | 3.84 | 8 | TDL-C 300 | 3 | 0 | 0 | 0 |  | 0 | 0 |  | N | 0 | NA | 9.75 | FSK-1 | 336 | 0.011111 | 48000
| vivo | 2.6 | 3 | n | y | n | 30 | 30 | 1 | 4 | 2 | 2 | 28 | 12 | 4 | 12 | 48 | 8 | 0 | 1 | 1 | 1 | 5 | 1.08 | 3.84 | 8 | TDL-C 300 | 3 | 0 | 0 | 0 |  | 0 | 0 |  | N | 0 | NA | 9.75 | FSK-1 | 336 | 0.011111 | 48000
| vivo | 2.6 | 3 | n | y | n | 30 | 30 | 1 | 4 | 2 | 2 | 28 | 12 | 4 | 12 | 48 | 8 | 0 | 1 | 1 | 1 | 5 | 1.08 | 7.68 | 8 | TDL-C 300 | 3 | 0 | 0 | 0 |  | 0 | 0 |  | N | 0 | NA | 9.7 | FSK-1 | 336 | 0.011111 | 48000
| Panasonic | 2.6 | 2 | n | y | n | 30 | 30 | 1 | 4 | 2 | 2 | 14 | 12 | 6 | 3 | 28 | 0 | 0 | 1 | - | NA | 5 | 1.08 | 3.84 | 32 | TDL-C, 300 | 0 | 0 | 0 |  |  | 0 | 0 |  | N | 0 | 0 | 13.13 | FSK-1,M=2, ZC sequence-based signal | 168 | 0.012963 | 56000
| Panasonic | 2.6 | 2 | n | y | n | 30 | 30 | 1 | 4 | 2 | 2 | 14 | 12 | 6 | 3 | 28 | 0 | 0 | 1 | - | NA | 5 | 1.08 | 0.96 | 32 | TDL-C, 300 | 0 | 0 | 0 |  |  | 0 | 0 |  | N | 0 | 0 | 13.96 | FSK-1,M=2, ZC sequence-based signal | 168 | 0.012963 | 56000
| Panasonic | 2.6 | 2 | n | y | n | 30 | 30 | 1 | 4 | 2 | 2 | 14 | 12 | 6 | 3 | 28 | 0 | 0 | 1 | - | NA | 5 | 1.08 | 7.68 | 32 | TDL-C, 300 | 0 | 0 | 0 |  |  | 0 | 0 |  | N | 0 | 0 | 13.12 | FSK-1,M=2, ZC sequence-based signal | 168 | 0.012963 | 56000
| Panasonic | 2.6 | 2 | n | y | n | 30 | 30 | 1 | 4 | 2 | 2 | 14 | 12 | 6 | 15 | 28 | 0 | 0 | 1 | - | NA | 5 | 1.08 | 3.84 | 32 | TDL-C, 300 | 0 | 0 | 0 |  |  | 0 | 0 |  | N | 0 | 0 | 12.88 | FSK-1,M=2, ZC sequence-based signal | 168 | 0.012963 | 56000
| Panasonic | 2.6 | 2 | n | y | n | 30 | 30 | 1 | 4 | 2 | 2 | 14 | 12 | 6 | 15 | 28 | 0 | 0 | 1 | - | NA | 5 | 1.08 | 0.96 | 32 | TDL-C, 300 | 0 | 0 | 0 |  |  | 0 | 0 |  | N | 0 | 0 | 13.43 | FSK-1,M=2, ZC sequence-based signal | 168 | 0.012963 | 56000
| Panasonic | 2.6 | 2 | n | y | n | 30 | 30 | 1 | 4 | 2 | 2 | 14 | 12 | 6 | 15 | 28 | 0 | 0 | 1 | - | NA | 5 | 1.08 | 7.68 | 32 | TDL-C, 300 | 0 | 0 | 0 |  |  | 0 | 0 |  | N | 0 | 0 | 12.89 | FSK-1,M=2, ZC sequence-based signal | 168 | 0.012963 | 56000
| Huawei, HiSilicon | 2.6 | 3 | n | y | n | 30 | 30 | 1 | 4 | 2 | 2 | 24 | 4 | 4 | 24 | 32 | 16 | 0 | 1 | 1 | 10^-15 | 5 | 0.36 | 1.92 | 8 | TDL-C 300 | 0 | 3 dB for activated segment | 0 |  |  | 0 | 0 |  | Y | 0 | 0 | 15.2 | FSK-1 | 96 | 0.025926 | 37333.3333
| Huawei, HiSilicon | 2.6 | 3 | n | y | n | 30 | 30 | 1 | 4 | 2 | 2 | 24 | 4 | 4 | 24 | 32 | 16 | 0 | 1 | 1 | 10^-15 | 5 | 0.36 | 0.96 | 8 | TDL-C 300 | 0 | 3 dB for activated segment | 0 |  |  | 0 | 0 |  | Y | 0 | 0 | 14.8 | FSK-1 | 96 | 0.025926 | 37333.3333
| Huawei, HiSilicon | 2.6 | 3 | n | y | n | 30 | 30 | 1 | 4 | 2 | 2 | 24 | 4 | 4 | 24 | 32 | 16 | 0 | 1 | 1 | 10^-15 | 5 | 0.36 | 3.84 | 8 | TDL-C 300 | 0 | 3 dB for activated segment | 0 |  |  | 0 | 0 |  | Y | 0 | 0 | 14.7 | FSK-1 | 96 | 0.025926 | 37333.3333

## FSK1 M=2 stat
Sampling rate/BW | 158.0247 | 19.7531 | 0.88889 | 39.5062 | 1.7778 | 39.5062 | 9.8765 | 1.7778 | 39.5062 | 9.8765 | 1.7778 | 59.2593 | 29.6296 | 2.6667
Sampling rate/data rate | 3840 | 480 | 80 | 960 | 160 | 960 | 240 | 137.1429 | 960 | 240 | 137.1429 | 480 | 240 | 102.8571
MDR deg[dB] | 1 | 0.73961 | 0.98855 | 0.98855 | 1 | 0.9977 | 0.82414 | 1 | 1.0023 | 0.88308 | 1 | 0.89125 | 0.97724 | 1
Source | vivo | vivo | vivo | vivo | vivo | Panasonic | Panasonic | Panasonic | Panasonic | Panasonic | Panasonic | Huawei, HiSilicon | Huawei, HiSilicon | Huawei, HiSilicon
Sampling-rate/ Filter BW range [dB] | MDR average | MDR 50% percentile | MDR Min | MDR Max | # Sources[-]
[0, 0.5] | NA |  |  |  | 0
[0.5, 1] | -0.05 | -0.05 | -0.05 | -0.05 | 1
[1, 4] | 0 | 0 | 0 | 0 | 3
[4, 50] | -0.34936 | -0.63446 | -0.63446 | -0.1 | 3
[50, 100] | -0.5 | -0.5 | -0.5 | -0.5 | 1
Sampling-rate/ Chip-rate [dB] | MDR average | MDR 50% percentile | MDR Min | MDR Max | #Sources [-]
[0, 250] | -0.13273 | -0.33012 | -0.33012 | -0.024928 | 3
[250, 1000] | -0.36947 | -0.63446 | -0.63446 | 1.1513e-05 | 3
[1000, 3000] | NA |  |  |  | 0
[3000, 6000] | 0 | 0 | 0 | 0 | 1
[6000, 100000] | NA |  |  |  | 0

## FSK2 M=2
Source | Company | Carrier frequency | Channel structure [Option] | OOK [y/n] | FSK [y/n] | OFDM [y/n] | SCS LP-WUS | SCS NR | # Time segments per OFDMA symbol | # Frequency segments per OFDMA symbol | Information bits per OFDMA symbol (not considering repetitions) | M (as agreed in RAN1#112 for each scheme) | LP-WUS length [ OFDM symbols in MR SCS], not considering repetions nor preamble | LP-WUS BW [RB in MR SCS] | Inner GB between segmentes [ SC in MR SCS] | Outer GB betweenLP-WUS and other signals [ SC in MR SCS] , report only one side | # information bits carried by LP-WUS [bits] (CRC is not included here) Recomanded [1,4,8,16,48] | CRC [bits] (set 0 if not present) | Preamble length [LP-WUS symbols] (set 0 if not present) | Rep. factor | Coding rate (exclude repetions, and set NA if not available) | FAR [%] per attempt | Filter [X[ | Filter [Y] | Sampling rate | ADC [bits] set "32" for Ideal | Channel [AWGN, TDL-C 300, TDL-C 1000] | Power Pooling within OFDMA symbol [dB] | Power boosting with respect to PDSCH [dB] | Frequency error [ppm] fixed or range | Frequency error [# of hypothesis @ Rx] | Freq model and params {Fd, Fr, Fe, F', T1} | Timing error [us] fixed or range | Timing error [# of hypothesis @ Rx] | Timing model and params {Te, Tr, Fe, F', T} | Phase-noise [Y/N] | ASCI (adjacent SCs ) [dB] (If not aplicabble report NA) | ACI (adjacent channel) [dB] | SNR @ 1% MDR/BLER | Other assumptions/comments | Resources (provided by FL) [PRB*symbol] | Spectral efficiency (provided by FL) [bits/s/Hz] | DATA rate (provided by FL) [bit/s]
| vivo | 2.6 | 3 | n | y | n | 30 | 30 | 1 | 4 | 2 | 2 | 28 | 12 | 4 | 12 | 48 | 8 | 0 | 1 | 1 | 1 | 5 | 1.08 | 7.68 | 8 | TDL-C 300 | 6 | 0 | 0 | 0 |  | 0 | 0 |  | N | 0 | NA | 6.51 | FSK-2 | 336 | 0.011111 | 48000
| vivo | 2.6 | 3 | n | y | n | 30 | 30 | 1 | 4 | 2 | 2 | 28 | 12 | 4 | 12 | 48 | 8 | 0 | 1 | 1 | 1 | 5 | 1.08 | 1.92 | 8 | TDL-C 300 | 6 | 0 | 0 | 0 |  | 0 | 0 |  | N | 0 | NA | 6.99 | FSK-2 | 336 | 0.011111 | 48000
| vivo | 2.6 | 3 | n | y | n | 30 | 30 | 1 | 4 | 2 | 2 | 28 | 12 | 4 | 12 | 48 | 8 | 0 | 1 | 1 | 1 | 5 | 1.08 | 15.36 | 8 | TDL-C 300 | 6 | 0 | 0 | 0 |  | 0 | 0 |  | N | 0 | NA | 6.54 | FSK-2 | 336 | 0.011111 | 48000
R1-2306429 | Futurewei | 2.6 | 3 | n | y | n | 30 | 30 | 1 | 4 | 2 | 2 | 12 | 12 | 0 | 12 | 16 | 8 | 0 | 1 | 1 | ~10^-3 | 3 | 4.32 | 1.92 | 32 | TDL-C 300 | 0 | 0 | 0 |  |  | 0 | 0 |  | N | 0 |  | 4.4 | FSK-2 (envelope IFs) | 144 | 0.008642 | 37333.3333
R1-2306429 | Futurewei | 2.6 | 3 | n | y | n | 30 | 30 | 1 | 4 | 2 | 2 | 12 | 12 | 0 | 12 | 16 | 8 | 0 | 1 | 1 | ~10^-3 | 3 | 4.32 | 3.84 | 32 | TDL-C 300 | 0 | 0 | 0 |  |  | 0 | 0 |  | N | 0 |  | 4.3 | FSK-2 (envelope IFs) | 144 | 0.008642 | 37333.3333
| Panasonic | 2.6 | 2 | n | y | n | 30 | 30 | 1 | 4 | 2 | 2 | 14 | 12 | 6 | 3 | 28 | 0 | 0 | 1 | - | NA | 5 | 1.08 | 3.84 | 32 | TDL-C, 300 | 0 | 0 | 0 |  |  | 0 | 0 |  | N | 0 | 0 | 22 | FSK-2,M=2, ZC sequence-based signal | 168 | 0.012963 | 56000
| Panasonic | 2.6 | 2 | n | y | n | 30 | 30 | 1 | 4 | 2 | 2 | 14 | 12 | 6 | 3 | 28 | 0 | 0 | 1 | - | NA | 5 | 1.08 | 0.96 | 32 | TDL-C, 300 | 0 | 0 | 0 |  |  | 0 | 0 |  | N | 0 | 0 | 26.8 | FSK-2,M=2, ZC sequence-based signal | 168 | 0.012963 | 56000
| Panasonic | 2.6 | 2 | n | y | n | 30 | 30 | 1 | 4 | 2 | 2 | 14 | 12 | 6 | 3 | 28 | 0 | 0 | 1 | - | NA | 5 | 1.08 | 7.68 | 32 | TDL-C, 300 | 0 | 0 | 0 |  |  | 0 | 0 |  | N | 0 | 0 | 22 | FSK-2,M=2, ZC sequence-based signal | 168 | 0.012963 | 56000
| Panasonic | 2.6 | 2 | n | y | n | 30 | 30 | 1 | 4 | 2 | 2 | 14 | 12 | 6 | 15 | 28 | 0 | 0 | 1 | - | NA | 5 | 1.08 | 3.84 | 32 | TDL-C, 300 | 0 | 0 | 0 |  |  | 0 | 0 |  | N | 0 | 0 | 13.54 | FSK-2,M=2, ZC sequence-based signal | 168 | 0.012963 | 56000
| Panasonic | 2.6 | 2 | n | y | n | 30 | 30 | 1 | 4 | 2 | 2 | 14 | 12 | 6 | 15 | 28 | 0 | 0 | 1 | - | NA | 5 | 1.08 | 0.96 | 32 | TDL-C, 300 | 0 | 0 | 0 |  |  | 0 | 0 |  | N | 0 | 0 | 13.68 | FSK-2,M=2, ZC sequence-based signal | 168 | 0.012963 | 56000
| Panasonic | 2.6 | 2 | n | y | n | 30 | 30 | 1 | 4 | 2 | 2 | 14 | 12 | 6 | 15 | 28 | 0 | 0 | 1 | - | NA | 5 | 1.08 | 7.68 | 32 | TDL-C, 300 | 0 | 0 | 0 |  |  | 0 | 0 |  | N | 0 | 0 | 13.55 | FSK-2,M=2, ZC sequence-based signal | 168 | 0.012963 | 56000
| Panasonic | 2.6 | 2 | n | y | n | 30 | 30 | 1 | 4 | 2 | 2 | 14 | 12 | 6 | 3 | 28 | 0 | 0 | 1 | - | NA | 5 | 1.08 | 3.84 | 32 | TDL-C, 300 | 0 | 3 | 0 |  |  | 0 | 0 |  | N | 0 | 0 | 19 | FSK-2,M=2, ZC sequence-based signal | 168 | 0.012963 | 56000
| Panasonic | 2.6 | 2 | n | y | n | 30 | 30 | 1 | 4 | 2 | 2 | 14 | 12 | 6 | 3 | 28 | 0 | 0 | 1 | - | NA | 5 | 1.08 | 0.96 | 32 | TDL-C, 300 | 0 | 3 | 0 |  |  | 0 | 0 |  | N | 0 | 0 | 23.8 | FSK-2,M=2, ZC sequence-based signal | 168 | 0.012963 | 56000
| Panasonic | 2.6 | 2 | n | y | n | 30 | 30 | 1 | 4 | 2 | 2 | 14 | 12 | 6 | 3 | 28 | 0 | 0 | 1 | - | NA | 5 | 1.08 | 7.68 | 32 | TDL-C, 300 | 0 | 3 | 0 |  |  | 0 | 0 |  | N | 0 | 0 | 19 | FSK-2,M=2, ZC sequence-based signal | 168 | 0.012963 | 56000
| Panasonic | 2.6 | 2 | n | y | n | 30 | 30 | 1 | 4 | 2 | 2 | 14 | 12 | 6 | 15 | 28 | 0 | 0 | 1 | - | NA | 5 | 1.08 | 3.84 | 32 | TDL-C, 300 | 0 | 3 | 0 |  |  | 0 | 0 |  | N | 0 | 0 | 10.54 | FSK-2,M=2, ZC sequence-based signal | 168 | 0.012963 | 56000
| Panasonic | 2.6 | 2 | n | y | n | 30 | 30 | 1 | 4 | 2 | 2 | 14 | 12 | 6 | 15 | 28 | 0 | 0 | 1 | - | NA | 5 | 1.08 | 0.96 | 32 | TDL-C, 300 | 0 | 3 | 0 |  |  | 0 | 0 |  | N | 0 | 0 | 10.68 | FSK-2,M=2, ZC sequence-based signal | 168 | 0.012963 | 56000
| Panasonic | 2.6 | 2 | n | y | n | 30 | 30 | 1 | 4 | 2 | 2 | 14 | 12 | 6 | 15 | 28 | 0 | 0 | 1 | - | NA | 5 | 1.08 | 7.68 | 32 | TDL-C, 300 | 0 | 3 | 0 |  |  | 0 | 0 |  | N | 0 | 0 | 10.55 | FSK-2,M=2, ZC sequence-based signal | 168 | 0.012963 | 56000
| Huawei, HiSilicon | 2.6 | 3 | n | y | n | 30 | 30 | 1 | 4 | 2 | 2 | 24 | 4 | 4 | 24 | 32 | 16 | 0 | 1 | 1 | 10^-15 | 5 | 0.36 | 1.92 | 8 | TDL-C 300 | 0 | 6 dB for activated segment | 0 |  |  | 0 | 0 |  | Y | 0 | 0 | 12 | FSK-2 | 96 | 0.025926 | 37333.3333
| Huawei, HiSilicon | 2.6 | 3 | n | y | n | 30 | 30 | 1 | 4 | 2 | 2 | 24 | 4 | 4 | 24 | 32 | 16 | 0 | 1 | 1 | 10^-15 | 5 | 0.36 | 0.96 | 8 | TDL-C 300 | 0 | 6 dB for activated segment | 0 |  |  | 0 | 0 |  | Y | 0 | 0 | 11.3 | FSK-2 | 96 | 0.025926 | 37333.3333
| Huawei, HiSilicon | 2.6 | 3 | n | y | n | 30 | 30 | 1 | 4 | 2 | 2 | 24 | 4 | 4 | 24 | 32 | 16 | 0 | 1 | 1 | 10^-15 | 5 | 0.36 | 3.84 | 8 | TDL-C 300 | 0 | 6 dB for activated segment | 0 |  |  | 0 | 0 |  | Y | 0 | 0 | 11.7 | FSK-2 | 96 | 0.025926 | 37333.3333
| CATT | 2.6 | Payload only | n | y | n | 30 | 30 | 1 | 4 | 2 | 2 | 8 | 12 | 5 | NA | 16 | 0 | 0 | 1 | 1 | 10^-4 | 3 | 4.32 | 30.72 | 100 | TDL-C 300 | 0 |  | 0 |  |  | 0 | 0 |  | N | NA | NA | -7.3 | FSK-2 | 96 | 0.012963 | 56000
| CATT | 2.6 | Payload only | n | y | n | 30 | 30 | 1 | 4 | 2 | 2 | 8 | 12 | 5 | NA | 16 | 0 | 0 | 1 | 1 | 10^-4 | 3 | 4.32 | 15.36 | 100 | TDL-C 300 | 0 |  | 0 |  |  | 0 | 0 |  | N | NA | NA | -3.6 | FSK-2 | 96 | 0.012963 | 56000

## FSK2 M=2 stat
Sampling rate/BW | 79.0123 | 19.7531 | 3.5556 | 4.9383 | 0.88889 | 39.5062 | 9.8765 | 1.7778 | 39.5062 | 9.8765 | 1.7778 | 39.5062 | 9.8765 | 1.7778 | 39.5062 | 9.8765 | 1.7778 | 59.2593 | 29.6296 | 2.6667 | 79.0123 | 3.5556
Sampling rate/data rate | 1920 | 480 | 320 | 480 | 102.8571 | 960 | 240 | 137.1429 | 960 | 240 | 137.1429 | 960 | 240 | 137.1429 | 960 | 240 | 137.1429 | 480 | 240 | 102.8571 | 7680 | 274.2857
MDR deg[dB] | 1.0069 | 0.90157 | 1 | 0.97724 | 1 | 1 | 0.33113 | 1 | 1.0023 | 0.97051 | 1 | 1 | 0.33113 | 1 | 1.0023 | 0.97051 | 1 | 0.93325 | 1.0965 | 1 | 1 | 0.42658
Source | vivo | vivo | vivo | Futurewei | Futurewei | Panasonic | Panasonic | Panasonic | Panasonic | Panasonic | Panasonic | Panasonic | Panasonic | Panasonic | Panasonic | Panasonic | Panasonic | Huawei, HiSilicon | Huawei, HiSilicon | Huawei, HiSilicon | CATT | CATT
Sampling-rate/ Filter BW range [dB] | MDR average | MDR 50% percentile | MDR Min | MDR Max | # Sources[-]
[0, 0.5] | NA |  |  |  | 0
[0.5, 1] | 0 | 0 | 0 | 0 | 1
[1, 4] | -0.67199 | 0 | -3.7 | 0 | 4
[4, 50] | -0.22131 | -0.45 | -0.83027 | 0.4 | 4
[50, 100] | -0.087465 | -0.3 | -0.3 | 0.03 | 3
Sampling-rate/ Chip-rate [dB] | MDR average | MDR 50% percentile | MDR Min | MDR Max | #Sources [-]
[0, 250] | -0.18687 | -0.8333 | -0.8333 | 0.2046 | 3
[250, 1000] | -0.66613 | -0.3 | -3.7 | 0.0050029 | 5
[1000, 3000] | 0.03 | 0.03 | 0.03 | 0.03 | 1
[3000, 6000] | NA |  |  |  | 0
[6000, 100000] | 0 | 0 | 0 | 0 | 1

## OFDMA
Source | Company | Carrier frequency | Channel structure [Option] | OOK [y/n] | FSK [y/n] | OFDM [y/n] | SCS LP-WUS | SCS NR | # Time segments per OFDMA symbol | # Frequency segments per OFDMA symbol | Information bits per OFDMA symbol (not considering repetitions) | M (as agreed in RAN1#112 for each scheme) | LP-WUS length [ OFDM symbols in MR SCS], not considering repetions nor preamble | LP-WUS BW [RB in MR SCS] | Inner GB between segmentes [ SC in MR SCS] | Outer GB betweenLP-WUS and other signals [ SC in MR SCS] , report only one side | # information bits carried by LP-WUS [bits] (CRC is not included here) Recomanded [1,4,8,16,48] | CRC [bits] (set 0 if not present) | Preamble length [LP-WUS symbols] (set 0 if not present) | Rep. factor | Coding rate (exclude repetions, and set NA if not available) | FAR [%] per attempt | Filter [X[ | Filter [Y] | Sampling rate | ADC [bits] set "32" for Ideal | Channel [AWGN, TDL-C 300, TDL-C 1000] | Power Pooling within OFDMA symbol [dB] | Power boosting with respect to PDSCH [dB] | Frequency error [ppm] fixed or range | Frequency error [# of hypothesis @ Rx] | Freq model and params {Fd, Fr, Fe, F', T1} | Timing error [us] fixed or range | Timing error [# of hypothesis @ Rx] | Timing model and params {Te, Tr, Fe, F', T} | Phase-noise [Y/N] | ASCI (adjacent SCs ) [dB] (If not aplicabble report NA) | ACI (adjacent channel) [dB] | SNR @ 1% MDR/BLER | Other assumptions/comments | Resources (provided by FL) [PRB*symbol] | Spectral efficiency (provided by FL) [bits/s/Hz] | DATA rate (provided by FL) [bit/s]

## OFDMA stat
Sampling rate/BW
Sampling rate/data rate
MDR deg[dB]
Source
Sampling-rate/ Filter BW range [dB] | MDR average | MDR 50% percentile | MDR Min | MDR Max | # Sources[-]
[0, 0.5] | NA |  |  |  | 0
[0.5, 1] | NA |  |  |  | 0
[1, 4] | NA |  |  |  | 0
[4, 50] | NA |  |  |  | 0
[50, 100] | NA |  |  |  | 0
Sampling-rate/ Chip-rate [dB] | MDR average | MDR 50% percentile | MDR Min | MDR Max | #Sources [-]
[0, 250] | NA |  |  |  | 0
[250, 1000] | NA |  |  |  | 0
[1000, 3000] | NA |  |  |  | 0
[3000, 6000] | NA |  |  |  | 0
[6000, 100000] | NA |  |  |  | 0

## OFDMA win
Source | Company | Carrier frequency | Channel structure [Option] | OOK [y/n] | FSK [y/n] | OFDM [y/n] | SCS LP-WUS | SCS NR | # Time segments per OFDMA symbol | # Frequency segments per OFDMA symbol | Information bits per OFDMA symbol (not considering repetitions) | M (as agreed in RAN1#112 for each scheme) | LP-WUS length [ OFDM symbols in MR SCS], not considering repetions nor preamble | LP-WUS BW [RB in MR SCS] | Inner GB between segmentes [ SC in MR SCS] | Outer GB betweenLP-WUS and other signals [ SC in MR SCS] , report only one side | # information bits carried by LP-WUS [bits] (CRC is not included here) Recomanded [1,4,8,16,48] | CRC [bits] (set 0 if not present) | Preamble length [LP-WUS symbols] (set 0 if not present) | Rep. factor | Coding rate (exclude repetions, and set NA if not available) | FAR [%] per attempt | Filter [X[ | Filter [Y] | Sampling rate | ADC [bits] set "32" for Ideal | Channel [AWGN, TDL-C 300, TDL-C 1000] | Power Pooling within OFDMA symbol [dB] | Power boosting with respect to PDSCH [dB] | Frequency error [ppm] fixed or range | Frequency error [# of hypothesis @ Rx] | Freq model and params {Fd, Fr, Fe, F', T1} | Timing error [us] fixed or range | Timing error [# of hypothesis @ Rx] | Timing model and params {Te, Tr, Fe, F', T} | Phase-noise [Y/N] | ASCI (adjacent SCs ) [dB] (If not aplicabble report NA) | ACI (adjacent channel) [dB] | SNR @ 1% MDR/BLER | Other assumptions/comments | Resources (provided by FL) [PRB*symbol] | Spectral efficiency (provided by FL) [bits/s/Hz] | DATA rate (provided by FL) [bit/s]
| Samsung | 4 | 2 | n | n | y | 30 | 30 | 1 | 1 | 5 | 1 | 1 | 6 | 0 | 20 | 5 | 0 | 0 | 1 | NA | 0.1 | 3 | 0.93 | 7.68 | 32 | TDL-C 300 |  | 0 | 0 | 0 |  | 0 | 555 |  | N | 0 | 0 | -4.5294 | 31-length M-sequence (FAR is calculated based on average of no transmission and other UE's WUS transmission) | 6 | 0.064815 | 140000
| Samsung | 4 | 2 | n | n | y | 30 | 30 | 1 | 1 | 5 | 1 | 1 | 6 | 0 | 20 | 5 | 0 | 0 | 1 | NA | 0.1 | 3 | 0.93 | 3.84 | 32 | TDL-C 300 |  | 0 | 0 | 0 |  | 0 | 277 |  | N | 0 | 0 | -4.4566 | 31-length M-sequence (FAR is calculated based on average of no transmission and other UE's WUS transmission) | 6 | 0.064815 | 140000
| Samsung | 4 | 2 | n | n | y | 30 | 30 | 1 | 1 | 5 | 1 | 1 | 6 | 0 | 20 | 5 | 0 | 0 | 1 | NA | 1 | 3 | 0.93 | 7.68 | 32 | TDL-C 300 |  | 0 | 0 | 0 |  | 0 | 555 |  | N | 0 | 0 | -6.3045 | 31-length M-sequence (FAR is calculated based on average of no transmission and other UE's WUS transmission) | 6 | 0.064815 | 140000
| Samsung | 4 | 2 | n | n | y | 30 | 30 | 1 | 1 | 5 | 1 | 1 | 6 | 0 | 20 | 5 | 0 | 0 | 1 | NA | 1 | 3 | 0.93 | 3.84 | 32 | TDL-C 300 |  | 0 | 0 | 0 |  | 0 | 277 |  | N | 0 | 0 | -6.2314 | 31-length M-sequence (FAR is calculated based on average of no transmission and other UE's WUS transmission) | 6 | 0.064815 | 140000
| Samsung | 4 | 2 | n | n | y | 30 | 30 | 1 | 1 | 6 | 1 | 1 | 6 | 0 | 4 | 6 | 0 | 0 | 1 | NA | 0.1 | 3 | 1.89 | 7.68 | 32 | TDL-C 300 |  | 0 | 0 | 0 |  | 0 | 555 |  | N | 0 | 0 | -6.3187 | 63-length M-sequence (FAR is calculated based on average of no transmission and other UE's WUS transmission) | 6 | 0.077778 | 168000
| Samsung | 4 | 2 | n | n | y | 30 | 30 | 1 | 1 | 6 | 1 | 1 | 6 | 0 | 4 | 6 | 0 | 0 | 1 | NA | 0.1 | 3 | 1.89 | 3.84 | 32 | TDL-C 300 |  | 0 | 0 | 0 |  | 0 | 277 |  | N | 0 | 0 | -6.225 | 63-length M-sequence (FAR is calculated based on average of no transmission and other UE's WUS transmission) | 6 | 0.077778 | 168000
| Samsung | 4 | 2 | n | n | y | 30 | 30 | 1 | 1 | 6 | 1 | 1 | 6 | 0 | 4 | 6 | 0 | 0 | 1 | NA | 1 | 3 | 1.89 | 7.68 | 32 | TDL-C 300 |  | 0 | 0 | 0 |  | 0 | 555 |  | N | 0 | 0 | -7.7019 | 63-length M-sequence (FAR is calculated based on average of no transmission and other UE's WUS transmission) | 6 | 0.077778 | 168000
| Samsung | 4 | 2 | n | n | y | 30 | 30 | 1 | 1 | 6 | 1 | 1 | 6 | 0 | 4 | 6 | 0 | 0 | 1 | NA | 1 | 3 | 1.89 | 3.84 | 32 | TDL-C 300 |  | 0 | 0 | 0 |  | 0 | 277 |  | N | 0 | 0 | -7.4719 | 63-length M-sequence (FAR is calculated based on average of no transmission and other UE's WUS transmission) | 6 | 0.077778 | 168000
| Samsung | 4 | 2 | n | n | y | 30 | 30 | 1 | 1 | 7 | 1 | 1 | 12 | 0 | 8 | 7 | 0 | 0 | 1 | NA | 0.1 | 3 | 3.81 | 7.68 | 32 | TDL-C 300 |  | 0 | 0 | 0 |  | 0 | 555 |  | N | 0 | 0 | -7.4737 | 127-length M-sequence (FAR is calculated based on average of no transmission and other UE's WUS transmission) | 12 | 0.04537 | 196000
| Samsung | 4 | 2 | n | n | y | 30 | 30 | 1 | 1 | 7 | 1 | 1 | 12 | 0 | 8 | 7 | 0 | 0 | 1 | NA | 0.1 | 3 | 3.81 | 3.84 | 32 | TDL-C 300 |  | 0 | 0 | 0 |  | 0 | 277 |  | N | 0 | 0 | -5.2222 | 127-length M-sequence (FAR is calculated based on average of no transmission and other UE's WUS transmission) | 12 | 0.04537 | 196000
| Samsung | 4 | 2 | n | n | y | 30 | 30 | 1 | 1 | 7 | 1 | 1 | 12 | 0 | 8 | 7 | 0 | 0 | 1 | NA | 1 | 3 | 3.81 | 7.68 | 32 | TDL-C 300 |  | 0 | 0 | 0 |  | 0 | 555 |  | N | 0 | 0 | -8.6065 | 127-length M-sequence (FAR is calculated based on average of no transmission and other UE's WUS transmission) | 12 | 0.04537 | 196000
| Samsung | 4 | 2 | n | n | y | 30 | 30 | 1 | 1 | 7 | 1 | 1 | 12 | 0 | 8 | 7 | 0 | 0 | 1 | NA | 1 | 3 | 3.81 | 3.84 | 32 | TDL-C 300 |  | 0 | 0 | 0 |  | 0 | 277 |  | N | 0 | 0 | -6.8571 | 127-length M-sequence (FAR is calculated based on average of no transmission and other UE's WUS transmission) | 12 | 0.04537 | 196000
| Samsung | 4 | 2 | n | n | y | 30 | 30 | 1 | 1 | 4 | 1 | 1 | 12 | 0 | 24 | 4 | 0 | 0 | 1 | NA | 0.1 | 3 | 2.85 | 7.68 | 32 | TDL-C 300 |  | 0 | 0 | 0 |  | 0 | 555 |  | N | 0 | 0 | -6.6582 | 95-length ZC-sequence (FAR is calculated based on average of no transmission and other UE's WUS transmission) | 12 | 0.025926 | 112000
| Samsung | 4 | 2 | n | n | y | 30 | 30 | 1 | 1 | 4 | 1 | 1 | 12 | 0 | 24 | 4 | 0 | 0 | 1 | NA | 0.1 | 3 | 2.85 | 3.84 | 32 | TDL-C 300 |  | 0 | 0 | 0 |  | 0 | 277 |  | N | 0 | 0 | -6.3066 | 95-length ZC-sequence (FAR is calculated based on average of no transmission and other UE's WUS transmission) | 12 | 0.025926 | 112000
| Samsung | 4 | 2 | n | n | y | 30 | 30 | 1 | 1 | 4 | 1 | 1 | 12 | 0 | 24 | 4 | 0 | 0 | 1 | NA | 1 | 3 | 2.85 | 7.68 | 32 | TDL-C 300 |  | 0 | 0 | 0 |  | 0 | 555 |  | N | 0 | 0 | -8.0662 | 95-length ZC-sequence (FAR is calculated based on average of no transmission and other UE's WUS transmission) | 12 | 0.025926 | 112000
| Samsung | 4 | 2 | n | n | y | 30 | 30 | 1 | 1 | 4 | 1 | 1 | 12 | 0 | 24 | 4 | 0 | 0 | 1 | NA | 1 | 3 | 2.85 | 3.84 | 32 | TDL-C 300 |  | 0 | 0 | 0 |  | 0 | 277 |  | N | 0 | 0 | -7.6821 | 95-length ZC-sequence (FAR is calculated based on average of no transmission and other UE's WUS transmission) | 12 | 0.025926 | 112000
| Samsung | 4 | 2 | n | n | y | 30 | 30 | 1 | 1 | 4 | 1 | 1 | 12 | 0 | 24 | 4 | 0 | 0 | 3 | NA | 0.0333 | 3 | 2.85 | 7.68 | 32 | TDL-C 300 |  | 0 | 0 | 0 |  | 0 | 1111 |  | N | 0 | 0 | -7.172 | 95-length ZC-sequence (FAR is calculated based on average of no transmission and other UE's WUS transmission) | 36 | 0.008642 | 37333.3333
| Samsung | 4 | 2 | n | n | y | 30 | 30 | 1 | 1 | 4 | 1 | 1 | 12 | 0 | 24 | 4 | 0 | 0 | 3 | NA | 0.0333 | 3 | 2.85 | 3.84 | 32 | TDL-C 300 |  | 0 | 0 | 0 |  | 0 | 555 |  | N | 0 | 0 | -6.6043 | 95-length ZC-sequence (FAR is calculated based on average of no transmission and other UE's WUS transmission) | 36 | 0.008642 | 37333.3333
| Samsung | 4 | 2 | n | n | y | 30 | 30 | 1 | 1 | 4 | 1 | 1 | 12 | 0 | 24 | 4 | 0 | 0 | 3 | NA | 0.3333 | 3 | 2.85 | 7.68 | 32 | TDL-C 300 |  | 0 | 0 | 0 |  | 0 | 1111 |  | N | 0 | 0 | -8.4812 | 95-length ZC-sequence (FAR is calculated based on average of no transmission and other UE's WUS transmission) | 36 | 0.008642 | 37333.3333
| Samsung | 4 | 2 | n | n | y | 30 | 30 | 1 | 1 | 4 | 1 | 1 | 12 | 0 | 24 | 4 | 0 | 0 | 3 | NA | 0.3333 | 3 | 2.85 | 3.84 | 32 | TDL-C 300 |  | 0 | 0 | 0 |  | 0 | 555 |  | N | 0 | 0 | -8.1548 | 95-length ZC-sequence (FAR is calculated based on average of no transmission and other UE's WUS transmission) | 36 | 0.008642 | 37333.3333
| Samsung | 4 | 2 | n | n | y | 30 | 30 | 1 | 1 | 4 | 1 | 1 | 12 | 0 | 24 | 4 | 0 | 0 | 6 | NA | 0.016 | 3 | 2.85 | 7.68 | 32 | TDL-C 300 |  | 0 | 0 | 0 |  | 0 | 1945 |  | N | 0 | 0 | -7.9467 | 95-length ZC-sequence (FAR is calculated based on average of no transmission and other UE's WUS transmission) | 72 | 0.004321 | 18666.6667
| Samsung | 4 | 2 | n | n | y | 30 | 30 | 1 | 1 | 4 | 1 | 1 | 12 | 0 | 24 | 4 | 0 | 0 | 6 | NA | 0.016 | 3 | 2.85 | 3.84 | 32 | TDL-C 300 |  | 0 | 0 | 0 |  | 0 | 972 |  | N | 0 | 0 | -7.2828 | 95-length ZC-sequence (FAR is calculated based on average of no transmission and other UE's WUS transmission) | 72 | 0.004321 | 18666.6667
| Samsung | 4 | 2 | n | n | y | 30 | 30 | 1 | 1 | 4 | 1 | 1 | 12 | 0 | 24 | 4 | 0 | 0 | 6 | NA | 0.166 | 3 | 2.85 | 7.68 | 32 | TDL-C 300 |  | 0 | 0 | 0 |  | 0 | 1945 |  | N | 0 | 0 | -9.0612 | 95-length ZC-sequence (FAR is calculated based on average of no transmission and other UE's WUS transmission) | 72 | 0.004321 | 18666.6667
| Samsung | 4 | 2 | n | n | y | 30 | 30 | 1 | 1 | 4 | 1 | 1 | 12 | 0 | 24 | 4 | 0 | 0 | 6 | NA | 0.166 | 3 | 2.85 | 3.84 | 32 | TDL-C 300 |  | 0 | 0 | 0 |  | 0 | 972 |  | N | 0 | 0 | -8.6592 | 95-length ZC-sequence (FAR is calculated based on average of no transmission and other UE's WUS transmission) | 72 | 0.004321 | 18666.6667
| Samsung | 4 | 2 | n | n | y | 30 | 30 | 1 | 1 | 4 | 1 | 3 | 12 | 0 | 24 | 12 | 0 | 0 | 1 | NA | 0.0333 | 3 | 2.85 | 7.68 | 32 | TDL-C 300 |  | 0 | 0 | 0 |  | 0 | 1665 |  | N | 0 | 0 | -8 | 95-length ZC-sequence (FAR is calculated based on average of no transmission and other UE's WUS transmission) | 36 | 0.025926 | 112000
| Samsung | 4 | 2 | n | n | y | 30 | 30 | 1 | 1 | 4 | 1 | 3 | 12 | 0 | 24 | 12 | 0 | 0 | 1 | NA | 0.0333 | 3 | 2.85 | 3.84 | 32 | TDL-C 300 |  | 0 | 0 | 0 |  | 0 | 831 |  | N | 0 | 0 | -7.3155 | 95-length ZC-sequence (FAR is calculated based on average of no transmission and other UE's WUS transmission) | 36 | 0.025926 | 112000
| Samsung | 4 | 2 | n | n | y | 30 | 30 | 1 | 1 | 4 | 1 | 3 | 12 | 0 | 24 | 12 | 0 | 0 | 1 | NA | 0.3333 | 3 | 2.85 | 7.68 | 32 | TDL-C 300 |  | 0 | 0 | 0 |  | 0 | 1665 |  | N | 0 | 0 | -8.6984 | 95-length ZC-sequence (FAR is calculated based on average of no transmission and other UE's WUS transmission) | 36 | 0.025926 | 112000
| Samsung | 4 | 2 | n | n | y | 30 | 30 | 1 | 1 | 4 | 1 | 3 | 12 | 0 | 24 | 12 | 0 | 0 | 1 | NA | 0.3333 | 3 | 2.85 | 3.84 | 32 | TDL-C 300 |  | 0 | 0 | 0 |  | 0 | 831 |  | N | 0 | 0 | -8.227 | 95-length ZC-sequence (FAR is calculated based on average of no transmission and other UE's WUS transmission) | 36 | 0.025926 | 112000
| Samsung | 4 | 2 | n | n | y | 30 | 30 | 1 | 1 | 4 | 1 | 6 | 12 | 0 | 24 | 24 | 0 | 0 | 1 | NA | 0.016 | 3 | 2.85 | 7.68 | 32 | TDL-C 300 |  | 0 | 0 | 0 |  | 0 | 3330 |  | N | 0 | 0 | -8.5118 | 95-length ZC-sequence (FAR is calculated based on average of no transmission and other UE's WUS transmission) | 72 | 0.025926 | 112000
| Samsung | 4 | 2 | n | n | y | 30 | 30 | 1 | 1 | 4 | 1 | 6 | 12 | 0 | 24 | 24 | 0 | 0 | 1 | NA | 0.016 | 3 | 2.85 | 3.84 | 32 | TDL-C 300 |  | 0 | 0 | 0 |  | 0 | 1662 |  | N | 0 | 0 | -8.16 | 95-length ZC-sequence (FAR is calculated based on average of no transmission and other UE's WUS transmission) | 72 | 0.025926 | 112000
| Samsung | 4 | 2 | n | n | y | 30 | 30 | 1 | 1 | 4 | 1 | 6 | 12 | 0 | 24 | 24 | 0 | 0 | 1 | NA | 0.166 | 3 | 2.85 | 7.68 | 32 | TDL-C 300 |  | 0 | 0 | 0 |  | 0 | 3330 |  | N | 0 | 0 | -9.2462 | 95-length ZC-sequence (FAR is calculated based on average of no transmission and other UE's WUS transmission) | 72 | 0.025926 | 112000
| Samsung | 4 | 2 | n | n | y | 30 | 30 | 1 | 1 | 4 | 1 | 6 | 12 | 0 | 24 | 24 | 0 | 0 | 1 | NA | 0.166 | 3 | 2.85 | 3.84 | 32 | TDL-C 300 |  | 0 | 0 | 0 |  | 0 | 1662 |  | N | 0 | 0 | -8.6717 | 95-length ZC-sequence (FAR is calculated based on average of no transmission and other UE's WUS transmission) | 72 | 0.025926 | 112000

## OFDMA win stat
Sampling rate/BW | 22.9391 | 1.7778 | 22.9391 | 1.7778 | 11.2875 | 1.7778 | 11.2875 | 1.7778 | 5.5993 | 0.88889 | 5.5993 | 0.88889 | 7.4854 | 0.88889 | 7.4854 | 0.88889 | 7.4854 | 0.88889 | 7.4854 | 0.88889 | 7.4854 | 0.88889 | 7.4854 | 0.88889 | 7.4854 | 0.88889 | 7.4854 | 0.88889 | 7.4854 | 0.88889 | 7.4854 | 0.88889
Sampling rate/data rate | 3840 | 27.4286 | 3840 | 27.4286 | 3840 | 22.8571 | 3840 | 22.8571 | 3840 | 19.5918 | 3840 | 19.5918 | 3840 | 34.2857 | 3840 | 34.2857 | 3840 | 102.8571 | 3840 | 102.8571 | 3840 | 205.7143 | 3840 | 205.7143 | 3840 | 34.2857 | 3840 | 34.2857 | 3840 | 34.2857 | 3840 | 34.2857
MDR deg[dB] | 1 | 0.98338 | 1 | 0.9833 | 1 | 0.97864 | 1 | 0.94843 | 1 | 0.59546 | 1 | 0.66844 | 1 | 0.92223 | 1 | 0.91535 | 1 | 0.87745 | 1 | 0.92761 | 1 | 0.85825 | 1 | 0.91158 | 1 | 0.85418 | 1 | 0.89713 | 1 | 0.92219 | 1 | 0.87609
Source | Samsung | Samsung | Samsung | Samsung | Samsung | Samsung | Samsung | Samsung | Samsung | Samsung | Samsung | Samsung | Samsung | Samsung | Samsung | Samsung | Samsung | Samsung | Samsung | Samsung | Samsung | Samsung | Samsung | Samsung | Samsung | Samsung | Samsung | Samsung | Samsung | Samsung | Samsung | Samsung
Sampling-rate/ Filter BW range [dB] | MDR average | MDR 50% percentile | MDR Min | MDR Max | # Sources[-]
[0, 0.5] | NA |  |  |  | 0
[0.5, 1] | -0.69477 | -0.69477 | -0.69477 | -0.69477 | 1
[1, 4] | -0.11691 | -0.11691 | -0.11691 | -0.11691 | 1
[4, 50] | 0 | 0 | 0 | 0 | 1
[50, 100] | NA |  |  |  | 0
Sampling-rate/ Chip-rate [dB] | MDR average | MDR 50% percentile | MDR Min | MDR Max | #Sources [-]
[0, 250] | -0.54294 | -0.54294 | -0.54294 | -0.54294 | 1
[250, 1000] | NA |  |  |  | 0
[1000, 3000] | NA |  |  |  | 0
[3000, 6000] | 0 | 0 | 0 | 0 | 1
[6000, 100000] | NA |  |  |  | 0