## Sheet1
Company | A (SIB1 period of non-NES cell) | B1 (Cell load of NES cell and non-NES cell) | B1X (Cell load of Cell A) | B2 (Traffic model) | C (SIB1 PDSCH TDRA) (Row index, S, L) | D (CORESET0/SSB mux pattern) (controlResourceSetZero, searchSpaceZero) | E (PRACH configuration index of NES cell and non-NES cell) | E1 (PRACH configuration index of cell A) | F (BS power model cat.) | G (Num of SSB) | H (NES gain of Cell A, should be <= 0%) | I (On-demand SIB1 transmission rate) | NES gain of NES cell | Notes
vivo | 20ms | Empty | low | FTP3 | (1, 2, 12) | (6, 4) | 0 | 17 | Cat 1 BS | 4 | -0.115% | 0% | 36.62% | Option 1+B+X is assumed
vivo | 20ms | Empty | low | FTP3 | (1, 2, 12) | (6, 4) | 5 | 17 | Cat 1 BS | 4 | -0.115% | 0% | 25.24% | Option 1+B+X is assumed
vivo | 20ms | Empty | low | FTP3 | (1, 2, 12) | (6, 4) | 17 | 17 | Cat 1 BS | 4 | -0.115% | 0% | 14.19% | Option 1+B+X is assumed
vivo | 40ms | Empty | low | FTP3 | (1, 2, 12) | (6, 4) | 0 | 17 | Cat 1 BS | 4 | -0.061% | 0% | 22.25% | Option 1+B+X is assumed
vivo | 40ms | Empty | low | FTP3 | (1, 2, 12) | (6, 4) | 5 | 17 | Cat 1 BS | 4 | -0.061% | 0% | 14.44% | Option 1+B+X is assumed
vivo | 40ms | Empty | low | FTP3 | (1, 2, 12) | (6, 4) | 17 | 17 | Cat 1 BS | 4 | -0.061% | 0% | 7.63% | Option 1+B+X is assumed
vivo | 160ms | Empty | low | FTP3 | (1, 2, 12) | (6, 4) | 0 | 17 | Cat 1 BS | 4 | -0.016% | 0% | 6.33% | Option 1+B+X is assumed
vivo | 160ms | Empty | low | FTP3 | (1, 2, 12) | (6, 4) | 5 | 17 | Cat 1 BS | 4 | -0.016% | 0% | 4.05% | Option 1+B+X is assumed
vivo | 160ms | Empty | low | FTP3 | (1, 2, 12) | (6, 4) | 17 | 17 | Cat 1 BS | 4 | -0.016% | 0% | 2.02% | Option 1+B+X is assumed
vivo | 20ms | Empty | low | FTP3 | (1, 2, 12) | (6, 4) | 0 | 17 | Cat 1 BS | 4 | -0.115% | 10% | 33.11% | Option 1+B+X is assumed
vivo | 20ms | Empty | low | FTP3 | (1, 2, 12) | (6, 4) | 5 | 17 | Cat 1 BS | 4 | -0.115% | 10% | 22.16% | Option 1+B+X is assumed
vivo | 20ms | Empty | low | FTP3 | (1, 2, 12) | (6, 4) | 17 | 17 | Cat 1 BS | 4 | -0.115% | 10% | 12.85% | Option 1+B+X is assumed
vivo | 40ms | Empty | low | FTP3 | (1, 2, 12) | (6, 4) | 0 | 17 | Cat 1 BS | 4 | -0.061% | 10% | 21.26% | Option 1+B+X is assumed
vivo | 40ms | Empty | low | FTP3 | (1, 2, 12) | (6, 4) | 5 | 17 | Cat 1 BS | 4 | -0.061% | 10% | 13.81% | Option 1+B+X is assumed
vivo | 40ms | Empty | low | FTP3 | (1, 2, 12) | (6, 4) | 17 | 17 | Cat 1 BS | 4 | -0.061% | 10% | 7.44% | Option 1+B+X is assumed
vivo | 160ms | Empty | low | FTP3 | (1, 2, 12) | (6, 4) | 0 | 17 | Cat 1 BS | 4 | -0.016% | 10% | 6.08% | Option 1+B+X is assumed
vivo | 160ms | Empty | low | FTP3 | (1, 2, 12) | (6, 4) | 5 | 17 | Cat 1 BS | 4 | -0.016% | 10% | 3.87% | Option 1+B+X is assumed
vivo | 160ms | Empty | low | FTP3 | (1, 2, 12) | (6, 4) | 17 | 17 | Cat 1 BS | 4 | -0.016% | 10% | 1.97% | Option 1+B+X is assumed
vivo | 20ms | Empty | low | FTP3 | (1, 2, 12) | (6, 4) | 0 | 17 | Cat 1 BS | 8 | -0.2% | 0% | 45.78% | Option 1+B+X is assumed
vivo | 20ms | Empty | low | FTP3 | (1, 2, 12) | (6, 4) | 5 | 17 | Cat 1 BS | 8 | -0.2% | 0% | 39.37% | Option 1+B+X is assumed
vivo | 20ms | Empty | low | FTP3 | (1, 2, 12) | (6, 4) | 17 | 17 | Cat 1 BS | 8 | -0.2% | 0% | 22.98% | Option 1+B+X is assumed
vivo | 40ms | Empty | low | FTP3 | (1, 2, 12) | (6, 4) | 0 | 17 | Cat 1 BS | 8 | -0.112% | 0% | 29.16% | Option 1+B+X is assumed
vivo | 40ms | Empty | low | FTP3 | (1, 2, 12) | (6, 4) | 5 | 17 | Cat 1 BS | 8 | -0.112% | 0% | 24.51% | Option 1+B+X is assumed
vivo | 40ms | Empty | low | FTP3 | (1, 2, 12) | (6, 4) | 17 | 17 | Cat 1 BS | 8 | -0.112% | 0% | 12.98% | Option 1+B+X is assumed
vivo | 160ms | Empty | low | FTP3 | (1, 2, 12) | (6, 4) | 0 | 17 | Cat 1 BS | 8 | -0.031% | 0% | 8.01% | Option 1+B+X is assumed
vivo | 160ms | Empty | low | FTP3 | (1, 2, 12) | (6, 4) | 5 | 17 | Cat 1 BS | 8 | -0.031% | 0% | 7.51% | Option 1+B+X is assumed
vivo | 160ms | Empty | low | FTP3 | (1, 2, 12) | (6, 4) | 17 | 17 | Cat 1 BS | 8 | -0.031% | 0% | 3.59% | Option 1+B+X is assumed
vivo | 20ms | Empty | low | FTP3 | (1, 2, 12) | (6, 4) | 0 | 17 | Cat 1 BS | 8 | -0.2% | 10% | 41.07% | Option 1+B+X is assumed
vivo | 20ms | Empty | low | FTP3 | (1, 2, 12) | (6, 4) | 5 | 17 | Cat 1 BS | 8 | -0.2% | 10% | 35.01% | Option 1+B+X is assumed
vivo | 20ms | Empty | low | FTP3 | (1, 2, 12) | (6, 4) | 17 | 17 | Cat 1 BS | 8 | -0.2% | 10% | 20.68% | Option 1+B+X is assumed
vivo | 40ms | Empty | low | FTP3 | (1, 2, 12) | (6, 4) | 0 | 17 | Cat 1 BS | 8 | -0.112% | 10% | 26.08% | Option 1+B+X is assumed
vivo | 40ms | Empty | low | FTP3 | (1, 2, 12) | (6, 4) | 5 | 17 | Cat 1 BS | 8 | -0.112% | 10% | 21.79% | Option 1+B+X is assumed
vivo | 40ms | Empty | low | FTP3 | (1, 2, 12) | (6, 4) | 17 | 17 | Cat 1 BS | 8 | -0.112% | 10% | 11.68% | Option 1+B+X is assumed
vivo | 160ms | Empty | low | FTP3 | (1, 2, 12) | (6, 4) | 0 | 17 | Cat 1 BS | 8 | -0.031% | 10% | 7.17% | Option 1+B+X is assumed
vivo | 160ms | Empty | low | FTP3 | (1, 2, 12) | (6, 4) | 5 | 17 | Cat 1 BS | 8 | -0.031% | 10% | 6.67% | Option 1+B+X is assumed
vivo | 160ms | Empty | low | FTP3 | (1, 2, 12) | (6, 4) | 17 | 17 | Cat 1 BS | 8 | -0.031% | 10% | 3.24% | Option 1+B+X is assumed
vivo | 20ms | low | low | FTP3 | (1, 2, 12) | (6, 4) | 0 | 17 | Cat 1 BS | 4 | -0.115% | 0% | 29.54% | Option 1+B+X is assumed
vivo | 20ms | low | low | FTP3 | (1, 2, 12) | (6, 4) | 5 | 17 | Cat 1 BS | 4 | -0.115% | 0% | 23.11% | Option 1+B+X is assumed
vivo | 20ms | low | low | FTP3 | (1, 2, 12) | (6, 4) | 17 | 17 | Cat 1 BS | 4 | -0.115% | 0% | 13.47% | Option 1+B+X is assumed
vivo | 40ms | low | low | FTP3 | (1, 2, 12) | (6, 4) | 0 | 17 | Cat 1 BS | 4 | -0.061% | 0% | 17.41% | Option 1+B+X is assumed
vivo | 40ms | low | low | FTP3 | (1, 2, 12) | (6, 4) | 5 | 17 | Cat 1 BS | 4 | -0.061% | 0% | 13.29% | Option 1+B+X is assumed
vivo | 40ms | low | low | FTP3 | (1, 2, 12) | (6, 4) | 17 | 17 | Cat 1 BS | 4 | -0.061% | 0% | 7.36% | Option 1+B+X is assumed
vivo | 160ms | low | low | FTP3 | (1, 2, 12) | (6, 4) | 0 | 17 | Cat 1 BS | 4 | -0.016% | 0% | 5.46% | Option 1+B+X is assumed
vivo | 160ms | low | low | FTP3 | (1, 2, 12) | (6, 4) | 5 | 17 | Cat 1 BS | 4 | -0.016% | 0% | 4.1% | Option 1+B+X is assumed
vivo | 160ms | low | low | FTP3 | (1, 2, 12) | (6, 4) | 17 | 17 | Cat 1 BS | 4 | -0.016% | 0% | 2.19% | Option 1+B+X is assumed
vivo | 20ms | low | low | FTP3 | (1, 2, 12) | (6, 4) | 0 | 17 | Cat 1 BS | 4 | -0.115% | 10% | 25.66% | Option 1+B+X is assumed
vivo | 20ms | low | low | FTP3 | (1, 2, 12) | (6, 4) | 5 | 17 | Cat 1 BS | 4 | -0.115% | 10% | 19.9% | Option 1+B+X is assumed
vivo | 20ms | low | low | FTP3 | (1, 2, 12) | (6, 4) | 17 | 17 | Cat 1 BS | 4 | -0.115% | 10% | 11.94% | Option 1+B+X is assumed
vivo | 40ms | low | low | FTP3 | (1, 2, 12) | (6, 4) | 0 | 17 | Cat 1 BS | 4 | -0.061% | 10% | 14.7% | Option 1+B+X is assumed
vivo | 40ms | low | low | FTP3 | (1, 2, 12) | (6, 4) | 5 | 17 | Cat 1 BS | 4 | -0.061% | 10% | 11.21% | Option 1+B+X is assumed
vivo | 40ms | low | low | FTP3 | (1, 2, 12) | (6, 4) | 17 | 17 | Cat 1 BS | 4 | -0.061% | 10% | 6.39% | Option 1+B+X is assumed
vivo | 160ms | low | low | FTP3 | (1, 2, 12) | (6, 4) | 0 | 17 | Cat 1 BS | 4 | -0.016% | 10% | 4.05% | Option 1+B+X is assumed
vivo | 160ms | low | low | FTP3 | (1, 2, 12) | (6, 4) | 5 | 17 | Cat 1 BS | 4 | -0.016% | 10% | 3.09% | Option 1+B+X is assumed
vivo | 160ms | low | low | FTP3 | (1, 2, 12) | (6, 4) | 17 | 17 | Cat 1 BS | 4 | -0.016% | 10% | 1.69% | Option 1+B+X is assumed
vivo | 20ms | low | low | FTP3 | (1, 2, 12) | (6, 4) | 0 | 17 | Cat 1 BS | 8 | -0.2% | 0% | 41.45% | Option 1+B+X is assumed
vivo | 20ms | low | low | FTP3 | (1, 2, 12) | (6, 4) | 5 | 17 | Cat 1 BS | 8 | -0.2% | 0% | 36.62% | Option 1+B+X is assumed
vivo | 20ms | low | low | FTP3 | (1, 2, 12) | (6, 4) | 17 | 17 | Cat 1 BS | 8 | -0.2% | 0% | 21.79% | Option 1+B+X is assumed
vivo | 40ms | low | low | FTP3 | (1, 2, 12) | (6, 4) | 0 | 17 | Cat 1 BS | 8 | -0.112% | 0% | 25.96% | Option 1+B+X is assumed
vivo | 40ms | low | low | FTP3 | (1, 2, 12) | (6, 4) | 5 | 17 | Cat 1 BS | 8 | -0.112% | 0% | 22.58% | Option 1+B+X is assumed
vivo | 40ms | low | low | FTP3 | (1, 2, 12) | (6, 4) | 17 | 17 | Cat 1 BS | 8 | -0.112% | 0% | 12.35% | Option 1+B+X is assumed
vivo | 160ms | low | low | FTP3 | (1, 2, 12) | (6, 4) | 0 | 17 | Cat 1 BS | 8 | -0.031% | 0% | 7.53% | Option 1+B+X is assumed
vivo | 160ms | low | low | FTP3 | (1, 2, 12) | (6, 4) | 5 | 17 | Cat 1 BS | 8 | -0.031% | 0% | 7.16% | Option 1+B+X is assumed
vivo | 160ms | low | low | FTP3 | (1, 2, 12) | (6, 4) | 17 | 17 | Cat 1 BS | 8 | -0.031% | 0% | 3.63% | Option 1+B+X is assumed
vivo | 20ms | low | low | FTP3 | (1, 2, 12) | (6, 4) | 0 | 17 | Cat 1 BS | 8 | -0.2% | 10% | 36.57% | Option 1+B+X is assumed
vivo | 20ms | low | low | FTP3 | (1, 2, 12) | (6, 4) | 5 | 17 | Cat 1 BS | 8 | -0.2% | 10% | 32.25% | Option 1+B+X is assumed
vivo | 20ms | low | low | FTP3 | (1, 2, 12) | (6, 4) | 17 | 17 | Cat 1 BS | 8 | -0.2% | 10% | 19.39% | Option 1+B+X is assumed
vivo | 40ms | low | low | FTP3 | (1, 2, 12) | (6, 4) | 0 | 17 | Cat 1 BS | 8 | -0.112% | 10% | 22.51% | Option 1+B+X is assumed
vivo | 40ms | low | low | FTP3 | (1, 2, 12) | (6, 4) | 5 | 17 | Cat 1 BS | 8 | -0.112% | 10% | 19.68% | Option 1+B+X is assumed
vivo | 40ms | low | low | FTP3 | (1, 2, 12) | (6, 4) | 17 | 17 | Cat 1 BS | 8 | -0.112% | 10% | 10.86% | Option 1+B+X is assumed
vivo | 160ms | low | low | FTP3 | (1, 2, 12) | (6, 4) | 0 | 17 | Cat 1 BS | 8 | -0.031% | 10% | 5.92% | Option 1+B+X is assumed
vivo | 160ms | low | low | FTP3 | (1, 2, 12) | (6, 4) | 5 | 17 | Cat 1 BS | 8 | -0.031% | 10% | 5.91% | Option 1+B+X is assumed
vivo | 160ms | low | low | FTP3 | (1, 2, 12) | (6, 4) | 17 | 17 | Cat 1 BS | 8 | -0.031% | 10% | 2.99% | Option 1+B+X is assumed
vivo | 20ms | light | medium | FTP3 | (1, 2, 12) | (6, 4) | 0 | 17 | Cat 1 BS | 4 | -0.042% | 0% | 15.67% | Option 1+B+X is assumed
vivo | 20ms | light | medium | FTP3 | (1, 2, 12) | (6, 4) | 5 | 17 | Cat 1 BS | 4 | -0.042% | 0% | 12.46% | Option 1+B+X is assumed
vivo | 20ms | light | medium | FTP3 | (1, 2, 12) | (6, 4) | 17 | 17 | Cat 1 BS | 4 | -0.042% | 0% | 8.42% | Option 1+B+X is assumed
vivo | 40ms | light | medium | FTP3 | (1, 2, 12) | (6, 4) | 0 | 17 | Cat 1 BS | 4 | -0.022% | 0% | 8.87% | Option 1+B+X is assumed
vivo | 40ms | light | medium | FTP3 | (1, 2, 12) | (6, 4) | 5 | 17 | Cat 1 BS | 4 | -0.022% | 0% | 6.86% | Option 1+B+X is assumed
vivo | 40ms | light | medium | FTP3 | (1, 2, 12) | (6, 4) | 17 | 17 | Cat 1 BS | 4 | -0.022% | 0% | 4.41% | Option 1+B+X is assumed
vivo | 160ms | light | medium | FTP3 | (1, 2, 12) | (6, 4) | 0 | 17 | Cat 1 BS | 4 | -0.006% | 0% | 2.64% | Option 1+B+X is assumed
vivo | 160ms | light | medium | FTP3 | (1, 2, 12) | (6, 4) | 5 | 17 | Cat 1 BS | 4 | -0.006% | 0% | 1.86% | Option 1+B+X is assumed
vivo | 160ms | light | medium | FTP3 | (1, 2, 12) | (6, 4) | 17 | 17 | Cat 1 BS | 4 | -0.006% | 0% | 1.16% | Option 1+B+X is assumed
vivo | 20ms | light | medium | FTP3 | (1, 2, 12) | (6, 4) | 0 | 17 | Cat 1 BS | 4 | -0.042% | 10% | 13.37% | Option 1+B+X is assumed
vivo | 20ms | light | medium | FTP3 | (1, 2, 12) | (6, 4) | 5 | 17 | Cat 1 BS | 4 | -0.042% | 10% | 11.02% | Option 1+B+X is assumed
vivo | 20ms | light | medium | FTP3 | (1, 2, 12) | (6, 4) | 17 | 17 | Cat 1 BS | 4 | -0.042% | 10% | 7.6% | Option 1+B+X is assumed
vivo | 40ms | light | medium | FTP3 | (1, 2, 12) | (6, 4) | 0 | 17 | Cat 1 BS | 4 | -0.022% | 10% | 7.41% | Option 1+B+X is assumed
vivo | 40ms | light | medium | FTP3 | (1, 2, 12) | (6, 4) | 5 | 17 | Cat 1 BS | 4 | -0.022% | 10% | 5.82% | Option 1+B+X is assumed
vivo | 40ms | light | medium | FTP3 | (1, 2, 12) | (6, 4) | 17 | 17 | Cat 1 BS | 4 | -0.022% | 10% | 4.01% | Option 1+B+X is assumed
vivo | 160ms | light | medium | FTP3 | (1, 2, 12) | (6, 4) | 0 | 17 | Cat 1 BS | 4 | -0.006% | 10% | 1.75% | Option 1+B+X is assumed
vivo | 160ms | light | medium | FTP3 | (1, 2, 12) | (6, 4) | 5 | 17 | Cat 1 BS | 4 | -0.006% | 10% | 1.69% | Option 1+B+X is assumed
vivo | 160ms | light | medium | FTP3 | (1, 2, 12) | (6, 4) | 17 | 17 | Cat 1 BS | 4 | -0.006% | 10% | 1.08% | Option 1+B+X is assumed
vivo | 20ms | light | medium | FTP3 | (1, 2, 12) | (6, 4) | 0 | 17 | Cat 1 BS | 8 | -0.083% | 0% | 25.04% | Option 1+B+X is assumed
vivo | 20ms | light | medium | FTP3 | (1, 2, 12) | (6, 4) | 5 | 17 | Cat 1 BS | 8 | -0.083% | 0% | 22.03% | Option 1+B+X is assumed
vivo | 20ms | light | medium | FTP3 | (1, 2, 12) | (6, 4) | 17 | 17 | Cat 1 BS | 8 | -0.083% | 0% | 14.22% | Option 1+B+X is assumed
vivo | 40ms | light | medium | FTP3 | (1, 2, 12) | (6, 4) | 0 | 17 | Cat 1 BS | 8 | -0.043% | 0% | 14.22% | Option 1+B+X is assumed
vivo | 40ms | light | medium | FTP3 | (1, 2, 12) | (6, 4) | 5 | 17 | Cat 1 BS | 8 | -0.043% | 0% | 12.22% | Option 1+B+X is assumed
vivo | 40ms | light | medium | FTP3 | (1, 2, 12) | (6, 4) | 17 | 17 | Cat 1 BS | 8 | -0.043% | 0% | 7.64% | Option 1+B+X is assumed
vivo | 160ms | light | medium | FTP3 | (1, 2, 12) | (6, 4) | 0 | 17 | Cat 1 BS | 8 | -0.011% | 0% | 3.55% | Option 1+B+X is assumed
vivo | 160ms | light | medium | FTP3 | (1, 2, 12) | (6, 4) | 5 | 17 | Cat 1 BS | 8 | -0.011% | 0% | 3.03% | Option 1+B+X is assumed
vivo | 160ms | light | medium | FTP3 | (1, 2, 12) | (6, 4) | 17 | 17 | Cat 1 BS | 8 | -0.011% | 0% | 2.03% | Option 1+B+X is assumed
vivo | 20ms | light | medium | FTP3 | (1, 2, 12) | (6, 4) | 0 | 17 | Cat 1 BS | 8 | -0.083% | 10% | 21.66% | Option 1+B+X is assumed
vivo | 20ms | light | medium | FTP3 | (1, 2, 12) | (6, 4) | 5 | 17 | Cat 1 BS | 8 | -0.083% | 10% | 19.26% | Option 1+B+X is assumed
vivo | 20ms | light | medium | FTP3 | (1, 2, 12) | (6, 4) | 17 | 17 | Cat 1 BS | 8 | -0.083% | 10% | 12.8% | Option 1+B+X is assumed
vivo | 40ms | light | medium | FTP3 | (1, 2, 12) | (6, 4) | 0 | 17 | Cat 1 BS | 8 | -0.043% | 10% | 12.12% | Option 1+B+X is assumed
vivo | 40ms | light | medium | FTP3 | (1, 2, 12) | (6, 4) | 5 | 17 | Cat 1 BS | 8 | -0.043% | 10% | 10.53% | Option 1+B+X is assumed
vivo | 40ms | light | medium | FTP3 | (1, 2, 12) | (6, 4) | 17 | 17 | Cat 1 BS | 8 | -0.043% | 10% | 6.86% | Option 1+B+X is assumed
vivo | 160ms | light | medium | FTP3 | (1, 2, 12) | (6, 4) | 0 | 17 | Cat 1 BS | 8 | -0.011% | 10% | 2.56% | Option 1+B+X is assumed
vivo | 160ms | light | medium | FTP3 | (1, 2, 12) | (6, 4) | 5 | 17 | Cat 1 BS | 8 | -0.011% | 10% | 2.81% | Option 1+B+X is assumed
vivo | 160ms | light | medium | FTP3 | (1, 2, 12) | (6, 4) | 17 | 17 | Cat 1 BS | 8 | -0.011% | 10% | 1.83% | Option 1+B+X is assumed
vivo | 20ms | medium | medium | FTP3 | (1, 2, 12) | (6, 4) | 0 | 17 | Cat 1 BS | 4 | -0.042% | 0% | 8.14% | Option 1+B+X is assumed
vivo | 20ms | medium | medium | FTP3 | (1, 2, 12) | (6, 4) | 5 | 17 | Cat 1 BS | 4 | -0.042% | 0% | 6.45% | Option 1+B+X is assumed
vivo | 20ms | medium | medium | FTP3 | (1, 2, 12) | (6, 4) | 17 | 17 | Cat 1 BS | 4 | -0.042% | 0% | 4.88% | Option 1+B+X is assumed
vivo | 40ms | medium | medium | FTP3 | (1, 2, 12) | (6, 4) | 0 | 17 | Cat 1 BS | 4 | -0.022% | 0% | 4.1% | Option 1+B+X is assumed
vivo | 40ms | medium | medium | FTP3 | (1, 2, 12) | (6, 4) | 5 | 17 | Cat 1 BS | 4 | -0.022% | 0% | 3.45% | Option 1+B+X is assumed
vivo | 40ms | medium | medium | FTP3 | (1, 2, 12) | (6, 4) | 17 | 17 | Cat 1 BS | 4 | -0.022% | 0% | 2.5% | Option 1+B+X is assumed
vivo | 160ms | medium | medium | FTP3 | (1, 2, 12) | (6, 4) | 0 | 17 | Cat 1 BS | 4 | -0.006% | 0% | 0.92% | Option 1+B+X is assumed
vivo | 160ms | medium | medium | FTP3 | (1, 2, 12) | (6, 4) | 5 | 17 | Cat 1 BS | 4 | -0.006% | 0% | 0.76% | Option 1+B+X is assumed
vivo | 160ms | medium | medium | FTP3 | (1, 2, 12) | (6, 4) | 17 | 17 | Cat 1 BS | 4 | -0.006% | 0% | 0.63% | Option 1+B+X is assumed
vivo | 20ms | medium | medium | FTP3 | (1, 2, 12) | (6, 4) | 0 | 17 | Cat 1 BS | 4 | -0.042% | 10% | 7.06% | Option 1+B+X is assumed
vivo | 20ms | medium | medium | FTP3 | (1, 2, 12) | (6, 4) | 5 | 17 | Cat 1 BS | 4 | -0.042% | 10% | 6% | Option 1+B+X is assumed
vivo | 20ms | medium | medium | FTP3 | (1, 2, 12) | (6, 4) | 17 | 17 | Cat 1 BS | 4 | -0.042% | 10% | 4.67% | Option 1+B+X is assumed
vivo | 40ms | medium | medium | FTP3 | (1, 2, 12) | (6, 4) | 0 | 17 | Cat 1 BS | 4 | -0.022% | 10% | 3.35% | Option 1+B+X is assumed
vivo | 40ms | medium | medium | FTP3 | (1, 2, 12) | (6, 4) | 5 | 17 | Cat 1 BS | 4 | -0.022% | 10% | 2.77% | Option 1+B+X is assumed
vivo | 40ms | medium | medium | FTP3 | (1, 2, 12) | (6, 4) | 17 | 17 | Cat 1 BS | 4 | -0.022% | 10% | 2.38% | Option 1+B+X is assumed
vivo | 160ms | medium | medium | FTP3 | (1, 2, 12) | (6, 4) | 0 | 17 | Cat 1 BS | 4 | -0.006% | 10% | 0.8% | Option 1+B+X is assumed
vivo | 160ms | medium | medium | FTP3 | (1, 2, 12) | (6, 4) | 5 | 17 | Cat 1 BS | 4 | -0.006% | 10% | 0.67% | Option 1+B+X is assumed
vivo | 160ms | medium | medium | FTP3 | (1, 2, 12) | (6, 4) | 17 | 17 | Cat 1 BS | 4 | -0.006% | 10% | 0.59% | Option 1+B+X is assumed
vivo | 20ms | medium | medium | FTP3 | (1, 2, 12) | (6, 4) | 0 | 17 | Cat 1 BS | 8 | -0.083% | 0% | 13.63% | Option 1+B+X is assumed
vivo | 20ms | medium | medium | FTP3 | (1, 2, 12) | (6, 4) | 5 | 17 | Cat 1 BS | 8 | -0.083% | 0% | 12.7% | Option 1+B+X is assumed
vivo | 20ms | medium | medium | FTP3 | (1, 2, 12) | (6, 4) | 17 | 17 | Cat 1 BS | 8 | -0.083% | 0% | 8.2% | Option 1+B+X is assumed
vivo | 40ms | medium | medium | FTP3 | (1, 2, 12) | (6, 4) | 0 | 17 | Cat 1 BS | 8 | -0.043% | 0% | 6.82% | Option 1+B+X is assumed
vivo | 40ms | medium | medium | FTP3 | (1, 2, 12) | (6, 4) | 5 | 17 | Cat 1 BS | 8 | -0.043% | 0% | 6.39% | Option 1+B+X is assumed
vivo | 40ms | medium | medium | FTP3 | (1, 2, 12) | (6, 4) | 17 | 17 | Cat 1 BS | 8 | -0.043% | 0% | 4.18% | Option 1+B+X is assumed
vivo | 160ms | medium | medium | FTP3 | (1, 2, 12) | (6, 4) | 0 | 17 | Cat 1 BS | 8 | -0.011% | 0% | 1.78% | Option 1+B+X is assumed
vivo | 160ms | medium | medium | FTP3 | (1, 2, 12) | (6, 4) | 5 | 17 | Cat 1 BS | 8 | -0.011% | 0% | 1.51% | Option 1+B+X is assumed
vivo | 160ms | medium | medium | FTP3 | (1, 2, 12) | (6, 4) | 17 | 17 | Cat 1 BS | 8 | -0.011% | 0% | 1.04% | Option 1+B+X is assumed
vivo | 20ms | medium | medium | FTP3 | (1, 2, 12) | (6, 4) | 0 | 17 | Cat 1 BS | 8 | -0.083% | 10% | 12.45% | Option 1+B+X is assumed
vivo | 20ms | medium | medium | FTP3 | (1, 2, 12) | (6, 4) | 5 | 17 | Cat 1 BS | 8 | -0.083% | 10% | 11.5% | Option 1+B+X is assumed
vivo | 20ms | medium | medium | FTP3 | (1, 2, 12) | (6, 4) | 17 | 17 | Cat 1 BS | 8 | -0.083% | 10% | 7.42% | Option 1+B+X is assumed
vivo | 40ms | medium | medium | FTP3 | (1, 2, 12) | (6, 4) | 0 | 17 | Cat 1 BS | 8 | -0.043% | 10% | 6.49% | Option 1+B+X is assumed
vivo | 40ms | medium | medium | FTP3 | (1, 2, 12) | (6, 4) | 5 | 17 | Cat 1 BS | 8 | -0.043% | 10% | 5.62% | Option 1+B+X is assumed
vivo | 40ms | medium | medium | FTP3 | (1, 2, 12) | (6, 4) | 17 | 17 | Cat 1 BS | 8 | -0.043% | 10% | 3.87% | Option 1+B+X is assumed
vivo | 160ms | medium | medium | FTP3 | (1, 2, 12) | (6, 4) | 0 | 17 | Cat 1 BS | 8 | -0.011% | 10% | 1.24% | Option 1+B+X is assumed
vivo | 160ms | medium | medium | FTP3 | (1, 2, 12) | (6, 4) | 5 | 17 | Cat 1 BS | 8 | -0.011% | 10% | 1.23% | Option 1+B+X is assumed
vivo | 160ms | medium | medium | FTP3 | (1, 2, 12) | (6, 4) | 17 | 17 | Cat 1 BS | 8 | -0.011% | 10% | 0.97% | Option 1+B+X is assumed