## Cover
Rel-19 Ambient IoT link budget template
Change History
Version | Description | Date | Editor
V001 | Initial draft ot the template, incoporate agreements from RAN1#116bis | 2024-04-26 | CMCC, shenxiaodong@chinamobile.com, qinwei@chinamobile.com
V002
V003
V004
V005
V006
V007
V008
V009
V010
V011
V012
V013
V014
V015
V016
V017

## R2D
No. | Item | Description | CMCC
[0] | System configuration
[0A] | Scenarios | D1T1-A1/A2/B/C D2T2-A1/A2/B/C | D1T1-A1/A2/B | D1T1-A1/A2/B | D1T1-A1/A2/B | D1T1-A1/A2/B | D1T1-C | D1T1-C | D2T2-A1/A2/B | D2T2-A1/A2/B | D2T2-C
[0A1] | CW case | N/A | N/A | N/A | N/A | N/A | N/A | N/A | N/A | N/A | N/A
[0B] | Device 1/2a/2b | Device 1/2a/2b | Device 1 | Device 1 | Device 2a | Device 2a | Device 2b | Device 2b | Device 1 | Device 2a | Device 2b
[0C] | Center frequency (MHz) | 900MHz (M), 2GHz (O) | 900 | 900 | 900 | 900 | 900 | 900 | 900 | 900 | 900
[0D] | Topology | For D1T1, - InF-DH NLOS model For D2T2, - InF-DL NLOS model - InH-Office LOS model | InF-DH NLOS | InF-DH NLOS | InF-DH NLOS | InF-DH NLOS | InF-DH NLOS | InF-DH NLOS | InF-DL NLOS | InF-DL NLOS | InF-DL NLOS
[1] | Transmitter
[1D] | Number of Tx antenna elements / TxRU/ Tx chains modelled in LLS | For BS: - 2(M) or 4(O) antenna elements for 0.9 GHz For Intermediate UE: - 1(M) or 2(O) | 2 | 2 | 2 | 2 | 2 | 2 | 1 | 1 | 1
[1E] | Total Tx Power (dBm) | For BS in DL spectrum for indoor - 33dBm(M), FFS: 38dBm(O), one smaller value [FFS: 23 or 26] dBm(M) - FFS: additional constraints on PSD FFS: For UE in DL spectrum for indoor For UL spectrum for indoor, - 23dBm (M) - FFS: 26dBm(O) Other values are NOT precluded subject to future discussion. | 33 | 33 | 33 | 33 | 33 | 33 | 23 | 23 | 23
[1E1] | CW Tx power (dBm) | N/A | N/A | N/A | N/A | N/A | N/A | N/A | N/A | N/A | N/A
[1E2] | CW Tx antenna gain (dBi) | N/A | N/A | N/A | N/A | N/A | N/A | N/A | N/A | N/A | N/A
[1E3] | CW2D distance (m) | N/A | N/A | N/A | N/A | N/A | N/A | N/A | N/A | N/A | N/A
[1E4] | CW2D pathloss (dB) | N/A | N/A | N/A | N/A | N/A | N/A | N/A | N/A | N/A | N/A
[1E5] | CW received power (dBm) | N/A | N/A | N/A | N/A | N/A | N/A | N/A | N/A | N/A | N/A
[1F] | Transmission Bandwidth used for the evaluated channel (Hz) | 180k(M), 360k(O), 1.08MHz(O) | 180000 | 180000 | 180000 | 180000 | 180000 | 180000 | 180000 | 180000 | 180000
[1G] | Tx antenna gain (dBi) | - For BS for indoor, 6 dBi(M), 2dBi(M) - For intermediate UE, 0 dBi | 6 | 2 | 6 | 2 | 6 | 2 | 0 | 0 | 0
[1H] | Ambient IoT backscatter loss (dB) Note: due to, e.g., - impedance mismatch - Modulation factor | N/A | N/A | N/A | N/A | N/A | N/A | N/A | N/A | N/A | N/A
[1J] | FFS: Ambient IoT on-object antenna penalty | - 0.9dB or 10.4 | N/A | N/A | N/A | N/A | N/A | N/A | N/A | N/A | N/A
[1K] | Ambient IoT backscatter amplifier gain (dB) | N/A | N/A | N/A | N/A | N/A | N/A | N/A | N/A | N/A | N/A
[1N] | FFS: Cable, connector, combiner, body losses, etc. (dB) | FFS | N/A | N/A | N/A | N/A | N/A | N/A | N/A | N/A | N/A
[1M] | EIRP (dBm) | Calculated FFS: any limitation of the EIRP subject to future discussion | 39 | 35 | 39 | 35 | 39 | 35 | 23 | 23 | 23
[2] | Receiver
[2A] | Number of receive antenna elements / TxRU / chains modelled in LLS | Same as [1D]-D2R | 1 | 1 | 1 | 1 | 1 | 1 | 1 | 1 | 1
[2B] | Bandwidth used for the evaluated channel (Hz) | FFS: relation with the transmission bandwidth used for the evaluated channel | 180000 | 180000 | 180000 | 180000 | 180000 | 180000 | 180000 | 180000 | 180000
[2B1] | FFS: RF CBW (Hz) | FFS: - 10MHz - 20MHz - Other values Note: The value is used for calculating the noise power | N/A | N/A | N/A | N/A | N/A | N/A | N/A | N/A | N/A
[2C] | Receiver antenna gain (dBi) | same as [1G]-D2R | 0 | 0 | 0 | 0 | 0 | 0 | 0 | 0 | 0
[2X] | FFS: Cable, connector, combiner, body losses, etc. (dB) | N/A | N/A | N/A | N/A | N/A | N/A | N/A | N/A | N/A | N/A
[2D] | Receiver Noise Figure (dB) | FFS: 20dB or 24dB or 30dB for Budget-Alt2 FFS: different values for device architecture | N/A | N/A | N/A | N/A | N/A | N/A | N/A | N/A | N/A
[2E] | Thermal Noise power spectrum density (dBm/Hz) | -174 | N/A | N/A | N/A | N/A | N/A | N/A | N/A | N/A | N/A
[2F] | Noise Power (dBm) | Calculated | N/A | N/A | N/A | N/A | N/A | N/A | N/A | N/A | N/A
[2G] | Required SNR | Reported by company | N/A | N/A | N/A | N/A | N/A | N/A | N/A | N/A | N/A
[2H] | FFS: Ambient IoT on-object antenna penalty | 0.9dB or 10.4 | N/A | N/A | N/A | N/A | N/A | N/A | N/A | N/A | N/A
[2J] | Budget-Alt1/ Budget-Alt2 | For R2D link in the coverage evaluation, for device 1 - Budget-Alt1 is used (note: receiver architecture is RF ED) FFS: device 2 | Budget-Alt1 | Budget-Alt1 | Budget-Alt1 | Budget-Alt1 | Budget-Alt1 | Budget-Alt1 | Budget-Alt1 | Budget-Alt1 | Budget-Alt1
[2K] | CW cancellation (dB) | N/A | N/A | N/A | N/A | N/A | N/A | N/A | N/A | N/A | N/A
[2K1] | Remaining CW interference (dB) | N/A | N/A | N/A | N/A | N/A | N/A | N/A | N/A | N/A | N/A
[2K2] | Receiver sensitivity loss(dB) | N/A | N/A | N/A | N/A | N/A | N/A | N/A | N/A | N/A | N/A
[2L] | Receiver Sensitivity (dBm) | For Budget-Alt1, - For device 1 (RF-ED), o FFS:{-30dBm ~ -36dBm} - For device 2 if RF-ED is used o FFS - For device 2 if RF-ED is not used o N/A For Budget-Alt2, - Calculated | -36 | -36 | -45 | -45 | -45 | -45 | -36 | -45 | -45
[3] | System margins
[3A] | Shadow fading margin (function of the cell area reliability and lognormal shadow fading std deviation) (dB) | TBD | 4 | 4 | 4 | 4 | 4 | 4 | 7.2 | 7.2 | 7.2
[3B] | polarization mismatching loss (dB) | 3 dB | 3 | 3 | 3 | 3 | 3 | 3 | 3 | 3 | 3
[3C] | BS selection/macro-diversity gain (dB) | 0 dB FFS: other values are not precluded | 0 | 0 | 0 | 0 | 0 | 0 | 0 | 0 | 0
[3D] | Other gains (dB) (if any please specify) | Reported by companies with justification | 0 | 0 | 0 | 0 | 0 | 0 | 0 | 0 | 0
[4] | MPL/distance
[4A] | MPL (dB) | Calculated | 68 | 64 | 77 | 73 | 77 | 73 | 48.8 | 57.8 | 57.8
[4B] | Distance (m) | Calculated | 40.3297 | 26.026 | 105.0323 | 68.7978 | 105.0323 | 68.7978 | 7.44 | 13.2946 | 13.2946
Note | In case of any discrepancies, the most recent agreement shall prevail.

## D2R
No. | Item | Description | CMCC | CMCC | CMCC | CMCC | CMCC | CMCC | CMCC | CMCC | CMCC | CMCC | CMCC | CMCC | CMCC | CMCC | CMCC | CMCC | CMCC | CMCC | CMCC | CMCC | CMCC | CMCC | CMCC | CMCC | CMCC | CMCC | CMCC | CMCC | CMCC | CMCC | CMCC | CMCC | CMCC | CMCC | CMCC | CMCC | CMCC
[0] | System configuration
[0A] | Scenarios | D1T1-A1/A2/B/C D2T2-A1/A2/B/C | D1T1-A1 | D1T1-A1 | D1T1-A1 | D1T1-A1 | D1T1-A1 | D1T1-A1 | D1T1-A1 | D1T1-A1 | D1T1-A2 | D1T1-A2 | D1T1-A2 | D1T1-A2 | D1T1-A2 | D1T1-A2 | D1T1-A2 | D1T1-A2 | D1T1-B | D1T1-B | D1T1-B | D1T1-B | D1T1-C | D1T1-C | D2T2-A1 | D2T2-A1 | D2T2-A2 | D2T2-A2 | D2T2-B | D2T2-B | D2T2-B | D2T2-B | D2T2-B | D2T2-B | D2T2-B | D2T2-B | D2T2-B | D2T2-B | D2T2-C
[0A1] | CW case | 1-1/1-2/1-4/2-2/2-3/2-4 | 1-1 | 1-1 | 1-1 | 1-1 | 1-2 | 1-2 | 1-2 | 1-2 | 1-1 | 1-1 | 1-1 | 1-1 | 1-2 | 1-2 | 1-2 | 1-2 | 1-4 | 1-4 | 1-4 | 1-4 | N/A | N/A | 2-2 | 2-2 | 2-2 | 2-2 | 2-3 | 2-3 | 2-3 | 2-3 | 2-4 | 2-4 | 2-4 | 2-4 | 2-4 | 2-4 | N/A
[0B] | Device 1/2a/2b | Device 1/2a/2b | Device 1 | Device 1 | Device 2a | Device 2a | Device 1 | Device 1 | Device 2a | Device 2a | Device 1 | Device 1 | Device 2a | Device 2a | Device 1 | Device 1 | Device 2a | Device 2a | Device 1 | Device 1 | Device 2a | Device 2a | Device 2b | Device 2b | Device 1 | Device 2a | Device 1 | Device 2a | Device 1 | Device 1 | Device 2a | Device 2a | Device 1 | Device 1 | Device 1 | Device 2a | Device 2a | Device 2a | Device 2b
[0C] | Center frequency (MHz) | 900MHz (M), 2GHz (O) | 900 | 900 | 900 | 900 | 900 | 900 | 900 | 900 | 900 | 900 | 900 | 900 | 900 | 900 | 900 | 900 | 900 | 900 | 900 | 900 | 900 | 900 | 900 | 900 | 900 | 900 | 900 | 900 | 900 | 900 | 900 | 900 | 900 | 900 | 900 | 900 | 900
[0D] | Topology | For D1T1, - InF-DH NLOS model For D2T2, - InF-DL NLOS model - InH-Office LOS model | InF-DH NLOS | InF-DH NLOS | InF-DH NLOS | InF-DH NLOS | InF-DH NLOS | InF-DH NLOS | InF-DH NLOS | InF-DH NLOS | InF-DH NLOS | InF-DH NLOS | InF-DH NLOS | InF-DH NLOS | InF-DH NLOS | InF-DH NLOS | InF-DH NLOS | InF-DH NLOS | InF-DH NLOS | InF-DH NLOS | InF-DH NLOS | InF-DH NLOS | InF-DH NLOS | InF-DH NLOS | InF-DL NLOS | InF-DL NLOS | InF-DL NLOS | InF-DL NLOS | InF-DL NLOS | InF-DL NLOS | InF-DL NLOS | InF-DL NLOS | InF-DL NLOS | InF-DL NLOS | InF-DL NLOS | InF-DL NLOS | InF-DL NLOS | InF-DL NLOS | InF-DL NLOS
[1] | Transmitter
[1D] | Number of Tx antenna elements / TxRU/ Tx chains modelled in LLS | 1 | 1 | 1 | 1 | 1 | 1 | 1 | 1 | 1 | 1 | 1 | 1 | 1 | 1 | 1 | 1 | 1 | 1 | 1 | 1 | 1 | 1 | 1 | 1 | 1 | 1 | 1 | 1 | 1 | 1 | 1 | 1 | 1 | 1 | 1 | 1 | 1 | 1
[1E] | Total Tx Power (dBm) | For device 1/2a: - D2R-CWRxPower-Alt1: - Company to report CW Tx/Rx power together with CW2D distance (see [1E1]~[1E5]) - D2R-CWRxPower-Alt2: - Balanced MPL/distance (see [1E1]~[1E5]) For device 2b: - D2R-dev2bTxPower-Alt1: -10 dBm(O) - D2R-dev2bTxPower-Alt2: -20 dBm(M) Other values are NOT precluded subject to future discussion. | -44.1195 | -44.1195 | -49.1195 | -49.1195 | -49.1195 | -49.1195 | -54.1195 | -54.1195 | -30.9948 | -32.9871 | -35.9948 | -37.9871 | -40.949 | -42.8741 | -45.949 | -47.8741 | -34.2933 | -38.2933 | -34.2933 | -38.2933 | -10 | -10 | -48.1195 | -53.1195 | -33.9967 | -38.9967 | -27.3209 | -31.3209 | -27.3209 | -31.3209 | -37.3209 | -41.3209 | -43.3209 | -37.3209 | -41.3209 | -43.3209 | -10
[1E1] | CW Tx power (dBm) | 23dBm for UL spectrum, FFS 26dBm 33dBm(M), 38dBm (O) for DL spectrum Note: only applicable for device 1/2a | 33 | 33 | 33 | 33 | 23 | 23 | 23 | 23 | 33 | 33 | 33 | 33 | 23 | 23 | 23 | 23 | 23 | 23 | 23 | 23 | N/A | N/A | 23 | 23 | 23 | 23 | 33 | 33 | 33 | 33 | 23 | 23 | 23 | 23 | 23 | 23 | N/A
[1E2] | CW Tx antenna gain (dBi) | Company to report, the value equals to - UE Tx ant gain, or - BS Tx ant gain Note: only applicable for device 1/2a | 6 | 2 | 6 | 2 | 6 | 2 | 6 | 2 | 6 | 2 | 6 | 2 | 6 | 2 | 6 | 2 | 6 | 2 | 6 | 2 | N/A | N/A | 0 | 0 | 0 | 0 | 6 | 2 | 6 | 2 | 6 | 2 | 0 | 6 | 2 | 0 | N/A
[1E3] | CW2D distance (m) | For D2R-CWRxPower-Alt1: - [Company to report] For D2R-CWRxPower-Alt2: - Calculated Note: only applicable for device 1/2a | 95.7084 | 62.658 | 162.1479 | 106.3658 | 56.3335 | 36.6667 | 95.7084 | 62.658 | 23.2433 | 18.4293 | 40.3073 | 32.4129 | 23.1227 | 18.1844 | 40.1084 | 32.0145 | 10 | 10 | 10 | 10 | N/A | N/A | 16.2576 | 22.4446 | 6.5382 | 9.0264 | 10 | 10 | 10 | 10 | 10 | 10 | 10 | 10 | 10 | 10 | N/A
[1E4] | CW2D pathloss (dB) | Calculated Note: only applicable for device 1/2a | 76.1195 | 72.1195 | 81.1195 | 77.1195 | 71.1195 | 67.1195 | 76.1195 | 72.1195 | 62.9948 | 60.9871 | 67.9948 | 65.9871 | 62.949 | 60.8741 | 67.949 | 65.8741 | 56.2933 | 56.2933 | 56.2933 | 56.2933 | N/A | N/A | 60.9195 | 65.9195 | 46.7967 | 51.7967 | 56.1209 | 56.1209 | 56.1209 | 56.1209 | 56.1209 | 56.1209 | 56.1209 | 56.1209 | 56.1209 | 56.1209 | N/A
[1E5] | CW received power (dBm) | Calculated Note: only applicable for device 1/2a | -44.1195 | -44.1195 | -49.1195 | -49.1195 | -49.1195 | -49.1195 | -54.1195 | -54.1195 | -30.9948 | -32.9871 | -35.9948 | -37.9871 | -40.949 | -42.8741 | -45.949 | -47.8741 | -34.2933 | -38.2933 | -34.2933 | -38.2933 | N/A | N/A | -48.1195 | -53.1195 | -33.9967 | -38.9967 | -27.3209 | -31.3209 | -27.3209 | -31.3209 | -37.3209 | -41.3209 | -43.3209 | -37.3209 | -41.3209 | -43.3209 | N/A
[1F] | Transmission Bandwidth used for the evaluated channel (Hz) | UL data rate: xx bps FFS: data rate for each case | 15000 | 15000 | 15000 | 15000 | 15000 | 15000 | 15000 | 15000 | 15000 | 15000 | 15000 | 15000 | 15000 | 15000 | 15000 | 15000 | 15000 | 15000 | 15000 | 15000 | 15000 | 15000 | 15000 | 15000 | 15000 | 15000 | 15000 | 15000 | 15000 | 15000 | 15000 | 15000 | 15000 | 15000 | 15000 | 15000 | 15000
[1G] | Tx antenna gain (dBi) | For A-IoT device, 0dBi (M), -3dBi (O) | 0 | 0 | 0 | 0 | 0 | 0 | 0 | 0 | 0 | 0 | 0 | 0 | 0 | 0 | 0 | 0 | 0 | 0 | 0 | 0 | 0 | 0 | 0 | 0 | 0 | 0 | 0 | 0 | 0 | 0 | 0 | 0 | 0 | 0 | 0 | 0 | 0
[1H] | Ambient IoT backscatter loss (dB) Note: due to, e.g., - impedance mismatch - Modulation factor | - OOK: Y dB - PSK: X dB Note: Only for device 1 FFS: for device 2a | 6 | 6 | 6 | 6 | 6 | 6 | 6 | 6 | 6 | 6 | 6 | 6 | 6 | 6 | 6 | 6 | 6 | 6 | 6 | 6 | 6 | 6 | 6 | 6 | 6 | 6 | 6 | 6 | 6 | 6 | 6 | 6 | 6 | 6 | 6 | 6 | N/A
[1J] | FFS: Ambient IoT on-object antenna penalty | 0.9dB or 10.4 | N/A | N/A | N/A | N/A | N/A | N/A | N/A | N/A | N/A | N/A | N/A | N/A | N/A | N/A | N/A | N/A | N/A | N/A | N/A | N/A | N/A | N/A | N/A | N/A | N/A | N/A | N/A | N/A | N/A | N/A | N/A | N/A | N/A | N/A | N/A | N/A | N/A
[1K] | Ambient IoT backscatter amplifier gain (dB) | 10 dB (M) 15 dB (O) Note: Only for device 2a | N/A | N/A | 10 | 10 | N/A | N/A | 10 | 10 | N/A | N/A | 10 | 10 | N/A | N/A | 10 | 10 | N/A | N/A | 10 | 10 | N/A | N/A | N/A | 10 | N/A | 10 | N/A | N/A | 10 | 10 | N/A | N/A | N/A | 10 | 10 | 10 | N/A
[1N] | FFS: Cable, connector, combiner, body losses, etc. (dB) | N/A | N/A | N/A | N/A | N/A | N/A | N/A | N/A | N/A | N/A | N/A | N/A | N/A | N/A | N/A | N/A | N/A | N/A | N/A | N/A | N/A | N/A | N/A | N/A | N/A | N/A | N/A | N/A | N/A | N/A | N/A | N/A | N/A | N/A | N/A | N/A | N/A | N/A
[1M] | EIRP (dBm) | Calculated | -50.1195 | -50.1195 | -45.1195 | -45.1195 | -55.1195 | -55.1195 | -50.1195 | -50.1195 | -36.9948 | -38.9871 | -31.9948 | -33.9871 | -46.949 | -48.8741 | -41.949 | -43.8741 | -40.2933 | -44.2933 | -30.2933 | -34.2933 | -10 | -10 | -54.1195 | -49.1195 | -39.9967 | -34.9967 | -33.3209 | -37.3209 | -23.3209 | -27.3209 | -43.3209 | -47.3209 | -49.3209 | -33.3209 | -37.3209 | -39.3209 | -10
[2] | Receiver
[2A] | Number of receive antenna elements / TxRU / chains modelled in LLS | Same as [1D]-R2D | 2 | 2 | 2 | 2 | 2 | 2 | 2 | 2 | 2 | 2 | 2 | 2 | 2 | 2 | 2 | 2 | 2 | 2 | 2 | 2 | 2 | 2 | 1 | 1 | 1 | 1 | 1 | 1 | 1 | 1 | 1 | 1 | 1 | 1 | 1 | 1 | 1
[2B] | Bandwidth used for the evaluated channel (Hz) | FFS: whether the values are single side-band or double side-band Note: The value is used for calculating the noise power FFS: relation with the transmission bandwidth used for the evaluated channel | 15000 | 15000 | 15000 | 15000 | 15000 | 15000 | 15000 | 15000 | 15000 | 15000 | 15000 | 15000 | 15000 | 15000 | 15000 | 15000 | 15000 | 15000 | 15000 | 15000 | 15000 | 15000 | 15000 | 15000 | 15000 | 15000 | 15000 | 15000 | 15000 | 15000 | 15000 | 15000 | 15000 | 15000 | 15000 | 15000 | 15000
[2B1] | FFS: RF CBW (Hz) | N/A | N/A | N/A | N/A | N/A | N/A | N/A | N/A | N/A | N/A | N/A | N/A | N/A | N/A | N/A | N/A | N/A | N/A | N/A | N/A | N/A | N/A | N/A | N/A | N/A | N/A | N/A | N/A | N/A | N/A | N/A | N/A | N/A | N/A | N/A | N/A | N/A | N/A
[2C] | Receiver antenna gain (dBi) | Same as [1G]-R2D | 6 | 2 | 6 | 2 | 6 | 2 | 6 | 2 | 6 | 2 | 6 | 2 | 6 | 2 | 6 | 2 | 6 | 2 | 6 | 2 | 6 | 2 | 0 | 0 | 0 | 0 | 0 | 0 | 0 | 0 | 0 | 0 | 0 | 0 | 0 | 0 | 0
[2X] | FFS: Cable, connector, combiner, body losses, etc. (dB) | FFS | N/A | N/A | N/A | N/A | N/A | N/A | N/A | N/A | N/A | N/A | N/A | N/A | N/A | N/A | N/A | N/A | N/A | N/A | N/A | N/A | N/A | N/A | N/A | N/A | N/A | N/A | N/A | N/A | N/A | N/A | N/A | N/A | N/A | N/A | N/A | N/A | N/A
[2D] | Receiver Noise Figure (dB) | For BS as reader - 5dB For UE as reader - 7dB | 5 | 5 | 5 | 5 | 5 | 5 | 5 | 5 | 5 | 5 | 5 | 5 | 5 | 5 | 5 | 5 | 5 | 5 | 5 | 5 | 5 | 5 | 7 | 7 | 7 | 7 | 7 | 7 | 7 | 7 | 7 | 7 | 7 | 7 | 7 | 7 | 7
[2E] | Thermal Noise power spectrum density (dBm/Hz) | -174 | -174 | -174 | -174 | -174 | -174 | -174 | -174 | -174 | -174 | -174 | -174 | -174 | -174 | -174 | -174 | -174 | -174 | -174 | -174 | -174 | -174 | -174 | -174 | -174 | -174 | -174 | -174 | -174 | -174 | -174 | -174 | -174 | -174 | -174 | -174 | -174 | -174
[2F] | Noise Power (dBm) | Calculated | -127.2391 | -127.2391 | -127.2391 | -127.2391 | -127.2391 | -127.2391 | -127.2391 | -127.2391 | -127.2391 | -127.2391 | -127.2391 | -127.2391 | -127.2391 | -127.2391 | -127.2391 | -127.2391 | -127.2391 | -127.2391 | -127.2391 | -127.2391 | -127.2391 | -127.2391 | -125.2391 | -125.2391 | -125.2391 | -125.2391 | -125.2391 | -125.2391 | -125.2391 | -125.2391 | -125.2391 | -125.2391 | -125.2391 | -125.2391 | -125.2391 | -125.2391 | -125.2391
[2G] | Required SNR | Reported by company | 0 | 0 | 0 | 0 | 0 | 0 | 0 | 0 | 0 | 0 | 0 | 0 | 0 | 0 | 0 | 0 | 0 | 0 | 0 | 0 | 0 | 0 | 0 | 0 | 0 | 0 | 0 | 0 | 0 | 0 | 0 | 0 | 0 | 0 | 0 | 0 | 0
[2H] | FFS: Ambient IoT on-object antenna penalty | 0.9dB or 10.4 | N/A | N/A | N/A | N/A | N/A | N/A | N/A | N/A | N/A | N/A | N/A | N/A | N/A | N/A | N/A | N/A | N/A | N/A | N/A | N/A | N/A | N/A | N/A | N/A | N/A | N/A | N/A | N/A | N/A | N/A | N/A | N/A | N/A | N/A | N/A | N/A | N/A
[2J] | Budget-Alt1/ Budget-Alt2 | Budget-Alt2 | Budget-Alt2 | Budget-Alt2 | Budget-Alt2 | Budget-Alt2 | Budget-Alt2 | Budget-Alt2 | Budget-Alt2 | Budget-Alt2 | Budget-Alt2 | Budget-Alt2 | Budget-Alt2 | Budget-Alt2 | Budget-Alt2 | Budget-Alt2 | Budget-Alt2 | Budget-Alt2 | Budget-Alt2 | Budget-Alt2 | Budget-Alt2 | Budget-Alt2 | Budget-Alt2 | Budget-Alt2 | Budget-Alt2 | Budget-Alt2 | Budget-Alt2 | Budget-Alt2 | Budget-Alt2 | Budget-Alt2 | Budget-Alt2 | Budget-Alt2 | Budget-Alt2 | Budget-Alt2 | Budget-Alt2 | Budget-Alt2 | Budget-Alt2 | Budget-Alt2 | Budget-Alt2
[2K] | CW cancellation (dB) | For [monostatic backscatter], FFS - [140dB for BS] - [120dB for UE] For [bistatic backscatter] - Assuming CW has no impact to the receiver sensitivity loss. | N/A | N/A | N/A | N/A | N/A | N/A | N/A | N/A | 140 | 140 | 140 | 140 | 140 | 140 | 140 | 140 | N/A | N/A | N/A | N/A | N/A | N/A | N/A | N/A | 120 | 120 | N/A | N/A | N/A | N/A | N/A | N/A | N/A | N/A | N/A | N/A | N/A
[2K1] | Remaining CW interference (dB) | Calculated | N/A | N/A | N/A | N/A | N/A | N/A | N/A | N/A | -101 | -105 | -101 | -105 | -111 | -115 | -111 | -115 | N/A | N/A | N/A | N/A | N/A | N/A | N/A | N/A | -97 | -97 | N/A | N/A | N/A | N/A | N/A | N/A | N/A | N/A | N/A | N/A | N/A
[2K2] | Receiver sensitivity loss(dB) | Calculated | N/A | N/A | N/A | N/A | N/A | N/A | N/A | N/A | N/A | N/A | N/A | N/A | N/A | N/A | N/A | N/A | N/A | N/A | N/A | N/A | N/A | N/A | N/A | N/A | N/A | N/A | N/A | N/A | N/A | N/A | N/A | N/A | N/A | N/A | N/A | N/A | N/A
[2L] | Receiver Sensitivity (dBm) | Calculated Note: the receiver sensitivity includes the receiver sensitivity loss [2K2], i.e. after CW cancellation at least if ‘A2’ scenario is used | -127.2391 | -127.2391 | -127.2391 | -127.2391 | -127.2391 | -127.2391 | -127.2391 | -127.2391 | -100.9897 | -104.9741 | -100.9897 | -104.9741 | -110.898 | -114.7481 | -110.898 | -114.7481 | -127.2391 | -127.2391 | -127.2391 | -127.2391 | -127.2391 | -127.2391 | -125.2391 | -125.2391 | -96.9935 | -96.9935 | -125.2391 | -125.2391 | -125.2391 | -125.2391 | -125.2391 | -125.2391 | -125.2391 | -125.2391 | -125.2391 | -125.2391 | -125.2391
[3] | System margins
[3A] | Shadow fading margin (function of the cell area reliability and lognormal shadow fading std deviation) (dB) | TBD | 4 | 4 | 4 | 4 | 4 | 4 | 4 | 4 | 4 | 4 | 4 | 4 | 4 | 4 | 4 | 4 | 4 | 4 | 4 | 4 | 4 | 4 | 7.2 | 7.2 | 7.2 | 7.2 | 7.2 | 7.2 | 7.2 | 7.2 | 7.2 | 7.2 | 7.2 | 7.2 | 7.2 | 7.2 | 7.2
[3B] | polarization mismatching loss (dB) | 3 dB | 3 | 3 | 3 | 3 | 3 | 3 | 3 | 3 | 3 | 3 | 3 | 3 | 3 | 3 | 3 | 3 | 3 | 3 | 3 | 3 | 3 | 3 | 3 | 3 | 3 | 3 | 3 | 3 | 3 | 3 | 3 | 3 | 3 | 3 | 3 | 3 | 3
[3C] | BS selection/macro-diversity gain (dB) | 0 dB FFS: other values are not precluded | 0 | 0 | 0 | 0 | 0 | 0 | 0 | 0 | 0 | 0 | 0 | 0 | 0 | 0 | 0 | 0 | 0 | 0 | 0 | 0 | 0 | 0 | 0 | 0 | 0 | 0 | 0 | 0 | 0 | 0 | 0 | 0 | 0 | 0 | 0 | 0 | 0
[3D] | Other gains (dB) (if any please specify) | Reported by companies with justification | 0 | 0 | 0 | 0 | 0 | 0 | 0 | 0 | 0 | 0 | 0 | 0 | 0 | 0 | 0 | 0 | 0 | 0 | 0 | 0 | 0 | 0 | 0 | 0 | 0 | 0 | 0 | 0 | 0 | 0 | 0 | 0 | 0 | 0 | 0 | 0 | 0
[4] | MPL/distance
[4A] | MPL (dB) | Calculated | 76.1195 | 72.1195 | 81.1195 | 77.1195 | 71.1195 | 67.1195 | 76.1195 | 72.1195 | 62.9948 | 60.9871 | 67.9948 | 65.9871 | 62.949 | 60.8741 | 67.949 | 65.8741 | 85.9458 | 77.9458 | 95.9458 | 87.9458 | 116.2391 | 112.2391 | 60.9195 | 65.9195 | 46.7967 | 51.7967 | 81.7182 | 77.7182 | 91.7182 | 87.7182 | 71.7182 | 67.7182 | 65.7182 | 81.7182 | 77.7182 | 75.7182 | 105.0391
[4B] | Distance (m) | Calculated | 95.7084 | 62.658 | 162.1479 | 106.3658 | 56.3335 | 36.6667 | 95.7084 | 62.658 | 23.2433 | 18.4293 | 40.3073 | 32.4129 | 23.1227 | 18.1844 | 40.1084 | 32.0145 | 269.4705 | 116.0541 | 771.3351 | 332.5667 | 6514.6621 | 4278.0239 | 16.2576 | 22.4446 | 6.5382 | 9.0264 | 62.18 | 48.0403 | 118.5121 | 91.5625 | 32.6241 | 25.2054 | 22.155 | 62.18 | 48.0403 | 42.2263 | 279.832
Note | In case of any discrepancies, the most recent agreement shall prevail.

## RF-EH
No. | Item | Description | CMCC
[0] | System configuration
[0A] | Scenarios | D1T1-A1/A2/B/C D2T2-A1/A2/B/C | D1T1-A1/A2/B | D1T1-A1/A2/B | D2T2-A1/A2/B | D2T2-A1/A2/B | D2T2-A1/A2/B
[0A1] | CW case | N/A | N/A | N/A | N/A | N/A | N/A
[0B] | Device 1/2a/2b | Device 1/2a/2b | Device 1 | Device 1 | Device 1 | Device 1 | Device 1
[0C] | Center frequency (MHz) | 900MHz (M), 2GHz (O) | 900 | 900 | 900 | 900 | 900
[0D] | Topology | For D1T1, - InF-DH NLOS model For D2T2, - InF-DL NLOS model - InH-Office LOS model | InF-DH NLOS | InF-DH NLOS | InF-DL NLOS | InF-DL NLOS | InF-DL NLOS
[1] | Transmitter
[1D] | Number of Tx antenna elements / TxRU/ Tx chains modelled in LLS | For BS: - 2(M) or 4(O) antenna elements for 0.9 GHz For Intermediate UE: - 1(M) or 2(O) | 2 | 2 | 1 | 2 | 2
[1E] | Total Tx Power (dBm) | For BS in DL spectrum for indoor - 33dBm(M), FFS: 38dBm(O), one smaller value [FFS: 23 or 26] dBm(M) - FFS: additional constraints on PSD FFS: For UE in DL spectrum for indoor For UL spectrum for indoor, - 23dBm (M) - FFS: 26dBm(O) Other values are NOT precluded subject to future discussion. | 33 | 33 | 23 | 33 | 33
[1E1] | CW Tx power (dBm) | N/A | N/A | N/A | N/A | N/A | N/A
[1E2] | CW Tx antenna gain (dBi) | N/A | N/A | N/A | N/A | N/A | N/A
[1E3] | CW2D distance (m) | N/A | N/A | N/A | N/A | N/A | N/A
[1E4] | CW2D pathloss (dB) | N/A | N/A | N/A | N/A | N/A | N/A
[1E5] | CW received power (dBm) | N/A | N/A | N/A | N/A | N/A | N/A
[1F] | Transmission Bandwidth used for the evaluated channel (Hz) | 180k(M), 360k(O), 1.08MHz(O) | 180000 | 180000 | 180000 | 180000 | 180000
[1G] | Tx antenna gain (dBi) | - For BS for indoor, 6 dBi(M), 2dBi(M) - For intermediate UE, 0 dBi | 6 | 2 | 0 | 2 | 6
[1H] | Ambient IoT backscatter loss (dB) Note: due to, e.g., - impedance mismatch - Modulation factor | N/A | N/A | N/A | N/A | N/A | N/A
[1J] | FFS: Ambient IoT on-object antenna penalty | - 0.9dB or 10.4 | N/A | N/A | N/A | N/A | N/A
[1K] | Ambient IoT backscatter amplifier gain (dB) | N/A | N/A | N/A | N/A | N/A | N/A
[1N] | FFS: Cable, connector, combiner, body losses, etc. (dB) | FFS | N/A | N/A | N/A | N/A | N/A
[1M] | EIRP (dBm) | Calculated FFS: any limitation of the EIRP subject to future discussion | 39 | 35 | 23 | 35 | 39
[2] | Receiver
[2A] | Number of receive antenna elements / TxRU / chains modelled in LLS | Same as [1D]-D2R | 1 | 1 | 1 | 1 | 1
[2B] | Bandwidth used for the evaluated channel (Hz) | FFS: relation with the transmission bandwidth used for the evaluated channel | 180000 | 180000 | 180000 | 180000 | 180000
[2B1] | FFS: RF CBW (Hz) | FFS: - 10MHz - 20MHz - Other values Note: The value is used for calculating the noise power | N/A | N/A | N/A | N/A | N/A
[2C] | Receiver antenna gain (dBi) | same as [1G]-D2R | 0 | 0 | 0 | 0 | 0
[2X] | FFS: Cable, connector, combiner, body losses, etc. (dB) | N/A | N/A | N/A | N/A | N/A | N/A
[2D] | Receiver Noise Figure (dB) | FFS: 20dB or 24dB or 30dB for Budget-Alt2 FFS: different values for device architecture | N/A | N/A | N/A | N/A | N/A
[2E] | Thermal Noise power spectrum density (dBm/Hz) | -174 | N/A | N/A | N/A | N/A | N/A
[2F] | Noise Power (dBm) | Calculated | N/A | N/A | N/A | N/A | N/A
[2G] | Required SNR | Reported by company | N/A | N/A | N/A | N/A | N/A
[2H] | FFS: Ambient IoT on-object antenna penalty | 0.9dB or 10.4 | N/A | N/A | N/A | N/A | N/A
[2J] | Budget-Alt1/ Budget-Alt2 | For R2D link in the coverage evaluation, for device 1 - Budget-Alt1 is used (note: receiver architecture is RF ED) FFS: device 2 | Budget-Alt1 | Budget-Alt1 | Budget-Alt1 | Budget-Alt1 | Budget-Alt1
[2K] | CW cancellation (dB) | N/A | N/A | N/A | N/A | N/A | N/A
[2K1] | Remaining CW interference (dB) | N/A | N/A | N/A | N/A | N/A | N/A
[2K2] | Receiver sensitivity loss(dB) | N/A | N/A | N/A | N/A | N/A | N/A
[2L] | Receiver Sensitivity (dBm) | For Budget-Alt1, - For device 1 (RF-ED), o FFS:{-30dBm ~ -36dBm} - For device 2 if RF-ED is used o FFS - For device 2 if RF-ED is not used o N/A For Budget-Alt2, - Calculated | -30 | -30 | -30 | -30 | -30
[3] | System margins
[3A] | Shadow fading margin (function of the cell area reliability and lognormal shadow fading std deviation) (dB) | TBD | 4 | 4 | 7.2 | 7.2 | 7.2
[3B] | polarization mismatching loss (dB) | 3 dB | 3 | 3 | 3 | 3 | 3
[3C] | BS selection/macro-diversity gain (dB) | 0 dB FFS: other values are not precluded | 6 | 6 | 0 | 0 | 0
[3D] | Other gains (dB) (if any please specify) | Reported by companies with justification | 0 | 0 | 0 | 0 | 0
[4] | MPL/distance
[4A] | MPL (dB) | Calculated | 68 | 64 | 42.8 | 54.8 | 58.8
[4B] | Distance (m) | Calculated | 40.3297 | 26.026 | 5.0525 | 10.9557 | 14.1803
Note | In case of any discrepancies, the most recent agreement shall prevail.