## Sheet1
Company | A (SIB1 period of non-NES cell) | B1 (Cell load of NES cell and non-NES cell) | B1X (Cell load of Cell A) | B2 (Traffic model) | C (SIB1 PDSCH TDRA) (Row index, S, L) | D (CORESET0/SSB mux pattern) (controlResourceSetZero, searchSpaceZero) | E (PRACH configuration index of NES cell and non-NES cell) | E1 (PRACH configuration index of cell A) | F (BS power model cat.) | G (Num of SSB) | H (NES gain of Cell A, should be <= 0%) | I (On-demand SIB1 transmission rate) | NES gain of NES cell | Notes
Panasonic | 20 ms | Empty | N/A | N/A | (5, 3, 5) | (2,5) | 121 | N/A | Cat 1 BS | 1 |  | 0% | 21.2%
Panasonic | 20 ms | Empty | N/A | N/A | (5, 3, 5) | (2,5) | N/A for NES cell w/o WUS | N/A | Cat 1 BS | 1 |  | 0% | 26.9%
Panasonic | 20 ms | Empty | N/A | N/A | (5, 3, 5) | (2,5) | 110 | N/A | Cat 1 BS | 1 |  | 0% | 22.3%
Panasonic | 20 ms | Empty | N/A | N/A | (5, 3, 5) | (2,5) | N/A for NES cell w/o WUS | N/A | Cat 1 BS | 1 |  | 0% | 23.2%
Panasonic | 40 ms | Empty | N/A | N/A | (5, 3, 5) | (2,5) | 121 | N/A | Cat 1 BS | 1 |  | 0% | 11.9%
Panasonic | 40 ms | Empty | N/A | N/A | (5, 3, 5) | (2,5) | N/A for NES cell w/o WUS | N/A | Cat 1 BS | 1 |  | 0% | 18.2%
Panasonic | 40 ms | Empty | N/A | N/A | (5, 3, 5) | (2,5) | 110 | N/A | Cat 1 BS | 1 |  | 0% | 12.6%
Panasonic | 40 ms | Empty | N/A | N/A | (5, 3, 5) | (2,5) | N/A for NES cell w/o WUS | N/A | Cat 1 BS | 1 |  | 0% | 13.6%
Panasonic | 160 ms | Empty | N/A | N/A | (5, 3, 5) | (2,5) | 121 | N/A | Cat 1 BS | 1 |  | 0% | 3.3%
Panasonic | 160 ms | Empty | N/A | N/A | (5, 3, 5) | (2,5) | N/A for NES cell w/o WUS | N/A | Cat 1 BS | 1 |  | 0% | 10.1%
Panasonic | 160 ms | Empty | N/A | N/A | (5, 3, 5) | (2,5) | 110 | N/A | Cat 1 BS | 1 |  | 0% | 3.5%
Panasonic | 160 ms | Empty | N/A | N/A | (5, 3, 5) | (2,5) | N/A for NES cell w/o WUS | N/A | Cat 1 BS | 1 |  | 0% | 4.6%
Panasonic | 20 ms | Empty | N/A | N/A | (7, 6, 4) and (3, 10, 4) | (2,5) | 116 | N/A | Cat 1 BS | 4 |  | 0% | 22.1%
Panasonic | 20 ms | Empty | N/A | N/A | (7, 6, 4) and (3, 10, 4) | (2,5) | N/A for NES cell w/o WUS | N/A | Cat 1 BS | 4 |  | 0% | 42.6%
Panasonic | 20 ms | Empty | N/A | N/A | (7, 6, 4) and (3, 10, 4) | (2,5) | 111 | N/A | Cat 1 BS | 4 |  | 0% | 27.5%
Panasonic | 20 ms | Empty | N/A | N/A | (7, 6, 4) and (3, 10, 4) | (2,5) | N/A for NES cell w/o WUS | N/A | Cat 1 BS | 4 |  | 0% | 28.7%
Panasonic | 40 ms | Empty | N/A | N/A | (7, 6, 4) and (3, 10, 4) | (2,5) | 116 | N/A | Cat 1 BS | 4 |  | 0% | 12.4%
Panasonic | 40 ms | Empty | N/A | N/A | (7, 6, 4) and (3, 10, 4) | (2,5) | N/A for NES cell w/o WUS | N/A | Cat 1 BS | 4 |  | 0% | 35.5%
Panasonic | 40 ms | Empty | N/A | N/A | (7, 6, 4) and (3, 10, 4) | (2,5) | 111 | N/A | Cat 1 BS | 4 |  | 0% | 15.9%
Panasonic | 40 ms | Empty | N/A | N/A | (7, 6, 4) and (3, 10, 4) | (2,5) | N/A for NES cell w/o WUS | N/A | Cat 1 BS | 4 |  | 0% | 17.3%
Panasonic | 160 ms | Empty | N/A | N/A | (7, 6, 4) and (3, 10, 4) | (2,5) | 116 | N/A | Cat 1 BS | 4 |  | 0% | 3.4%
Panasonic | 160 ms | Empty | N/A | N/A | (7, 6, 4) and (3, 10, 4) | (2,5) | N/A for NES cell w/o WUS | N/A | Cat 1 BS | 4 |  | 0% | 28.9%
Panasonic | 160 ms | Empty | N/A | N/A | (7, 6, 4) and (3, 10, 4) | (2,5) | 111 | N/A | Cat 1 BS | 4 |  | 0% | 4.5%
Panasonic | 160 ms | Empty | N/A | N/A | (7, 6, 4) and (3, 10, 4) | (2,5) | N/A for NES cell w/o WUS | N/A | Cat 1 BS | 4 |  | 0% | 6.1%
Panasonic | 20 ms | Empty | N/A | N/A | (7, 6, 4) and (3, 10, 4) | (2,5) | 127 | N/A | Cat 1 BS | 7 |  | 0% | 13.3%
Panasonic | 20 ms | Empty | N/A | N/A | (7, 6, 4) and (3, 10, 4) | (2,5) | N/A for NES cell w/o WUS | N/A | Cat 1 BS | 7 |  | 0% | 50.2%
Panasonic | 20 ms | Empty | N/A | N/A | (7, 6, 4) and (3, 10, 4) | (2,5) | 112 | N/A | Cat 1 BS | 7 |  | 0% | 31.3%
Panasonic | 20 ms | Empty | N/A | N/A | (7, 6, 4) and (3, 10, 4) | (2,5) | N/A for NES cell w/o WUS | N/A | Cat 1 BS | 7 |  | 0% | 33.2%
Panasonic | 40 ms | Empty | N/A | N/A | (7, 6, 4) and (3, 10, 4) | (2,5) | 127 | N/A | Cat 1 BS | 7 |  | 0% | 7.1%
Panasonic | 40 ms | Empty | N/A | N/A | (7, 6, 4) and (3, 10, 4) | (2,5) | N/A for NES cell w/o WUS | N/A | Cat 1 BS | 7 |  | 0% | 46.7%
Panasonic | 40 ms | Empty | N/A | N/A | (7, 6, 4) and (3, 10, 4) | (2,5) | 112 | N/A | Cat 1 BS | 7 |  | 0% | 18.5%
Panasonic | 40 ms | Empty | N/A | N/A | (7, 6, 4) and (3, 10, 4) | (2,5) | N/A for NES cell w/o WUS | N/A | Cat 1 BS | 7 |  | 0% | 20.8%
Panasonic | 160 ms | Empty | N/A | N/A | (7, 6, 4) and (3, 10, 4) | (2,5) | 127 | N/A | Cat 1 BS | 7 |  | 0% | 1.9%
Panasonic | 160 ms | Empty | N/A | N/A | (7, 6, 4) and (3, 10, 4) | (2,5) | N/A for NES cell w/o WUS | N/A | Cat 1 BS | 7 |  | 0% | 43.7%
Panasonic | 160 ms | Empty | N/A | N/A | (7, 6, 4) and (3, 10, 4) | (2,5) | 112 | N/A | Cat 1 BS | 7 |  | 0% | 5.4%
Panasonic | 160 ms | Empty | N/A | N/A | (7, 6, 4) and (3, 10, 4) | (2,5) | N/A for NES cell w/o WUS | N/A | Cat 1 BS | 7 |  | 0% | 8%