## Cover
Rel-19 Ambient IoT link budget / LLS evaluation
Change History
Version | Description | Date | Editor/Contact | Download
V001 | Initial draft ot the template, incoporate agreements from RAN1#116bis | 2024-04-26 | CMCC, shenxiaodong@chinamobile.com, qinwei@chinamobile.com
V002 | incoporate agreements from RAN1#117 | 2024-06-24 | CMCC, shenxiaodong@chinamobile.com, qinwei@chinamobile.com
V003 | (1) 'additional information' are embedded for reader to easy find the link budget results. (2) In the link budget table, include a reference to the required SNR/CNR as [6A] or [6B], which corresponds to the row identifier in the LLS table. This will allow future readers to easily locate the assumptions from the LLS table when deriving the link budget results. (3) Divided LLS table as R2D and D2R. Divided link budget table according to device type and deployment scenario/topology. | 2024-08-07 | CMCC, shenxiaodong@chinamobile.com, qinwei@chinamobile.com | https://www.3gpp.org/ftp/tsg_ran/WG1_RL1/TSGR1_118/Inbox/drafts/9.4(FS_Ambient_IoT_solutions)/9.4.1.1%20Evaluation/%5BPost-117-AIoT-02%5D
V004 | adding evaluation results from Xiaomi | 2024-08-07 | Xiaomi, futing@xiaomi.com
V005 | correcting editor error from | 2024-08-07 | Xiaomi, futing@xiaomi.com
V006 | adding LLS settings and evaluation results from FW | 2024-08-07 | FW, ryang@futurewei.com
V007 | Update the eval table format to match the updated FL eval table | 2024-08-07 | FW, ryang@futurewei.com
V008 | add link budget evaluation and LLS results from CMCC | 2024-08-07 | CMCC, shenxiaodong@chinamobile.com, qinwei@chinamobile.com
V009 | add the missing D1T1-device1 min distance column | 2024-08-08 | FW, ryang@futurewei.com
V010 | adding link budget evaluation results and LLS settings from Honor | 2024-08-09 | Honor, zhangjian23@honor.com
V011 | Added LLS-R2D results from Panasonic | 2024-08-09 | Panasonic, maki.shotaro@jp.panasonic.com
V012 | adding link budget evaluation results and LLS settings from Spreadtrum | 2024-08-09 | SPRD, mimi.chen@unisoc.com
V013 | adding link budget evaluation results and LLS settings from vivo | 2024-08-09 | vivo, wukai5g@vivo.com
V014 | add more information from vivo | 2024-08-09 | vivo, wukai5g@vivo.com
V015 | add link budget evaluation and LLS results from CATT | 2024-08-09 | CATT, renda@catt.cn
V016 | Add evaluation results from OPPO | 2024-08-09 | OPPO, shichangzhang@oppo.com OPPO, wanghao6@oppo.com
V017 | Add evaluation results from Samsung | 2024-08-09 | Samsung, hams.choe@samsung.com
V018 | Add evaluation results from NTT DOCOMO | 2024-08-09 | NTT DOCOMO, mayuko.okano.ca@nttdocomo.com
V019 | Add evaluation results for R2D, Device Type 1&2a from IIT Madras | 2024-08-09 | IIT Madras, ee20d428@smail.iitm.ac.in, jeevak@5gtbiitm.in
V020 | Add link budget and LLS results from MTK | 2024-08-09 | MTK, junqiang.cheng@mediatek.com
V021 | Add evaluation results from Huawei/HiSilicon. This version to add: (1) Link budget: D1T1-device1, D1T1-device2a, D2T2-device1, D2T2-device2a (2) LLS: LLS-R2D (device 2b IF-ED for Budget-Alt2), LLS-D2R (device1/2a) | 2024-08-09 | Huawei, jinzhe.jinzhe@huawei.com matthew.webb@huawei.com wuyiling@huawei.com
V022 | Added LLS results and link budget evaluations from Apple | 2024-08-09 | Apple a.bhamri@apple.com
V023 | Add evaluation results from LGE | 2024-08-09 | LGE, hosin.lee@lge.com
V024 | Add evaluation results from QC | 2024-08-09 | yuchulk@qti.qualcomm.com
V025 | Add evaluation results from Ericsson | 2024-08-09 | Ericssson, sandeep.narayanan.kadan.veedu@ericsson.com
V026 | add initial evaluation results from Sony | 2024-08-09 | Sony, martin.beale@sony.com
v028 | Add Nokia results | 2024-08-09 | Nokia, torsten.wildschek@nokia.com
v029 | Add Nokia results D2T2 | 2024-08-09 | Nokia, torsten.wildschek@nokia.com
V030-V031 | Add ChinaTelecom results | 2024-08-10 | ChinaTelecom, guojing6@chinatelecom.cn ChinaTelecom, guy6@chinatelecom.cn
V032 | (1) Editor adds columns (CU, CV, CW,..., DB) in link budget table to check whether the LLS reference is valid; (2) Editor adds a column (AG,...AJ) at the end of the R2D LLS table; (3) Editor adds a column (AG,...AN) at the end of the R2D LLS table; Note: the above Editor's note are only for Editor to check and modify. Please do not modify. (4) Highlight some grids in each table - yellow backcolor and red fontcolor: proponents may make it incorrect - green backcolor and red fontcolor: Editor made corresponding change in order to format the data in correct style | 2024-08-12 | CMCC, shenxiaodong@chinamobile.com
V033 | (1) Linkbudget: update [6B] -collumn CR (2) LLS-D2R: update [0m] -collumn N (3) Update LLS-D2R case 27 and 33 | 2024-08-12 | Huawei, jinzhe.jinzhe@huawei.com matthew.webb@huawei.com wuyiling@huawei.com
V034 | Add evaluation results from ZTE | 2024-08-12 | chen.mengzhu@zte.com.cn
V035 |  |  | Lenovo
V036 | 1. Link budget 1) Add new cases for D2T2 (case 9-12, case 17 -24 and case 3 for dev1, dev2a and dev2b, respectively). 2) Update info-R2D[6A] - column CQ of D1T1-dev2a and D2T2-dev2a 2. LLS 1) Add new case for LLS-D2R (case 53) 2) Update [0q] - column Q of LLS-D2R | 2024-08-13 | MTK, junqiang.cheng@mediatek.com
V037 | (1) LLS-R2D/D2R: update column Q (2) LLS-R2D: confirm the updates on column R (3) Link budget: align the case name in column CR and LLS-D2R | 2024-08-13 | NTT DOCOMO, mayuko.okano.ca@nttdocomo.com
V038 | (1) LLS-D2R: update column AI and AL | 2024-08-13 | Spreadtrum, mimi.chen@unisoc.com
V039 | add LLS evaluation results from ZTE | 2024-08-13 | chen.mengzhu@zte.com.cn
V040 | add and update evaluation results from vivo | 2024-08-13 | wukai5g@vivo.com
V041 | (1)update some incomplete evaluation results from Honor (2)#N/A because we don't simulate InH-Office for D2R D2T2 | 2024-08-13 | Honor, zhangjian23@honor.com
V042 | Xiaomi update | 2024-08-13 | futing@xiaomi.com
V043 | Adding results for LLS and link budget analysis from IIT Kanpur | 2024-08-13 | IIT Kanpur, jsaini@iitk.ac.in, sumanm@iitk.ac.in
V044 | upadte the D2R LLS table according to device type | 2024-08-13 | Honor, zhangjian23@honor.com
V045 | Make some editorial and format the input. | 2024-08-13 | CMCC, shenxiaodong@chinamobile.com
V046 | Adding results for LLS and link budget analysis from CEWiT | 2024-08-13 | CEWiT, vish@cewit.org.in
V047 | Updated LLS-D2R LLS results from CATT | 2024-08-13 | CATT, renda@catt.cn
V048 | 1. Confirm column R in LLS-R2D 2. Update column AB in LLS-R2D 3. Add more rows for different device types and update column R in LLS-D2R | 2024-08-14 | Spreadtrum, mimi.chen@unisoc.com
V049 | Added contact point of Panasonic | 2024-08-14 | Panasonic, maki.shotaro@jp.panasonic.com
V050 | Updated link budget results | 2024-08-14 | LGE, hosin.lee@lge.com
V051 | Update the missing link to LLS table and add notes on SFO setting | 2024-08-14 | FW, ryang@futurewei.com
V052 | upadte the D2R LLS table SNR value | 2024-08-14 | Honor, zhangjian23@honor.com
V053 | fix a typo in D2R LLS tab and link in AY column of D1T1-dev1 | 2024-08-14 | FW, ryang@futurewei.com
V054 | Moderator: (1) Format channel model (2) add column DC/DD/DE for editor's note (3) Correct information in LLS D2R column AL | 2024-08-14 | qinwei@chinamobile.com shenxiaodong@chinamobile.com
V055 | (1)Update D2T2 coverage evaluation results. (2)split LLS results into difference devices. | 2024-08-14 | chen.mengzhu@zte.com.cn
V056 | Updater the results with change in CW Tx Power | 2024-08-15 | IIT Kanpur, jsaini@iitk.ac.in, sumanm@iitk.ac.in
V057 | (1) Update R column of LLS-D2R (2) Update link budget of D2T2-B with CW case 2-3 | 2024-08-14 | MTK, junqiang.cheng@mediatek.com
V058 | Update LLS results | 2024-08-14 | Xiaomi, futing@xiaomi.com
V059 | Split the case for each device type in LLS-D2R Fix the column BA Fix the column AZ for case 2-3 with D2T2 | 2024-08-14 | NTT DOCOMO, mayuko.okano.ca@nttdocomo.com
V060 | Update D2R results | 2024-08-14 | Samsung, hams.choe@samsung.com, miao.zhou@samsung.com
V061 | Update results | 2024-08-15 | ChinaTelecom, guojing6@chinatelecom.cn ChinaTelecom, guy6@chinatelecom.cn
V062 | Update results | 2024-08-15 | wukai5g@vivo.com
V063 | Update results | 2024-08-15 | ChinaTelecom, guojing6@chinatelecom.cn ChinaTelecom, guy6@chinatelecom.cn
v064 | Update Nokia results | 2024-08-14 | Nokia, torsten.wildschek@nokia.com
V065 | (1). Added new cases for D2T2 for device 1,2a (2). Update coloumn BW for D1T1-dev1 and D1T1-Dev2a and D2R LLS coloumn A (3). Fix the column CR for D1T1-dev1 and D1T1-Dev2a and CK for D1T1-dev1 | 2024-08-15 | CEWiT, vish@cewit.org.in
V066 | fixed column CR in D1T1 Dev1/2a; fixed on-object penalty mismatch fixed CW case fixed reference data rate in LLS-D2R Added for D1T1 Dev 1 & 2a, D2R 15 kbps results & LLS-D2R 15kbps results | 2024-08-14 | Sony, martin.beale@sony.com
V067 | Lenovo
V068 | Update results and correlation typo | 2024-08-15 | ChinaTelecom, guojing6@chinatelecom.cn ChinaTelecom, guy6@chinatelecom.cn
V069 | Fixed column CR in D1T1 and D2T2 | 2024-08-15 | CATT, renda@catt.cn
V070 | Moderator: (1) Make Column AK and AO in LLS tabel for editor's note. Try to format the numeric input. (2) Separate lines in LLS table when the input are device 1/2a into multiple lines. Note: The following columns (Editors' Note) are only for Editor to check and modify. Please do not modify. Column (AG,...AK) at the end of the R2D LLS table; Column (AG,...AO) at the end of the D2R LLS table; Column (CU, ...DE) at the end of Link budget Tables; | 2024-08-15 | qinwei@chinamobile.com shenxiaodong@chinamobile.com
V071 | Ericsson- Update results | 2024-08-15 | sandeep.narayanan.kadan.veedu@ericsson.com
V072 | Lenovo - correction on column CR | 2024-08-15 | kganesan@lenovo.com
V073 | Qualcomm Update
V074 | Qualcomm Update
V075 | Moderator 5: (1) Edit the device type in LLS R2D Table, so that it can be automaticly categorized. | 2024-08-15 | shenxiaodong@chinamobile.com
V076 | Qualcomm Update
V077 | Moderator 6: (1) Format input for CEWiT(column G in D2T2-dev1) | 2024-08-21 | shenxiaodong@chinamobile.com
V078 | Moderator 7: (1) Misc correction of the companies' inputs (2) Just for Editors' notes, add column DF in link budget table, modify column DB to show additional data rate range (3) For editors' notes, add column DP, DQ | 2024-09-06 | shenxiaodong@chinamobile.com qinwei@chinamobile.com
V079 | Moderator 8: Miscellaous changes. Trying to format the datas. The changes are marked with blue data grid in each sheet | 2024-09-12 | qinwei@chinamobile.com
V080 | Update results from OPPO | 2024-09-26 | OPPO, shichangzhang@oppo.com OPPO, wanghao6@oppo.com
V081 | Moderator 9: (1) In Link budget table, add column ‘DH’ refer to D2R coherent/non-coherent; (2) Correct OPPO results, column P and AB in LLS-D2R | 2024-09-29 | shenxiaodong@chinamobile.com
V082 | Update column CY | 2024-09-29 | OPPO, shichangzhang@oppo.com OPPO, wanghao6@oppo.com
V083 | update CMCC's results | 2024-09-29 | qinwei@chinamobile.com
V084 | update Honor’s results | 2024-09-30 | zhangjian23@honor.com
V085 | update CMCC's results: add LLS-R2D results, add device 2b results | 2024-09-30 | shenxiaodong@chinamobile.com qinwei@chinamobile.com
V086 | update FW's results | 2024-09-30 | ryang@futurewei.com
V087
V088 | updated Apple's results | 2024-10-04 | a.bhamri@apple.com
V089 | updated Samsung's results | 2024-10-07 | hams.choe@samsung.com
V090 | update Xiaomi's results | 2024-10-08 | futing@xiaomi.com
V091 | Add device 2b results into: (1) D1T1-dev2b (2) D2T2-dev2b (3) LLS-D2R | 2024-10-08 | Huawei, jinzhe.jinzhe@huawei.com matthew.webb@huawei.com wuyiling@huawei.com
V092 | update vivo results | 2024-10-08 | wukai5g@vivo.com zhenyuan.song@vivo.com
V093 | update DOCOMO's results | 2024-10-08 | mayuko.okano.ca@nttdocomo.com
V094 | The previous LLS-R2D results with wrong assumtions are now unavailable (strikethrough). New results are added at the end of the sheet. | 2024-10-08 | maki.shotaro@jp.panasonic.com
V095 | update CATT's results | 2024-10-08 | fcc@catt.cn renda@catt.cn
V096 | Update column U and V in LLS-D2R | 2024-10-08 | OPPO, shichangzhang@oppo.com OPPO, wanghao6@oppo.com
V097 | Update Editor Notes. Correct some obvious erros. | 2024-10-08 | shenxiaodong@chinamobile.com
V098 | Updated colummn V in LLS-D2R for values in kHz | 2024-10-08 | a.bhamri@apple.com
V099 | Updated typo (extra hyphen) in the channel model name for pathloss, column G for all the link budget tables | 2024-10-08 | a.bhamri@apple.com
V100 | Updated and added new CEWiT's results | 2024-10-08 | CEWiT, vish@cewit.org.in
V101 | Update evaluation results from ZTE | 2024-10-08 | chen.mengzhu@zte.com.cn
V102 | Updated and added new results from IIT Kanpur | 2024-10-09 | IIT Kanpur, jsaini@iitk.ac.in, sumanm@iitk.ac.in
V103 | Updated and added new results from Ericsson | 2024-10-09 | sandeep.narayanan.kadan.veedu@ericsson.com
V104 | updated and added new results from Lenovo | 2024-10-09 | kganesan@lenovo.com
v105 | Update Nokia results | 2024-10-08 | Nokia, torsten.wildschek@nokia.com
V106 | Updated the CW cancellation and Other notes columns in the tabs for Devices 1 and 2a in Ericsson's results from V103. The final MPL values remain the same as in V103. | 2024-10-09 | sandeep.narayanan.kadan.veedu@ericsson.com
V107 | Updated and added new results from ChinaTelecom | 2024-10-09 | ChinaTelecom, guojing6@chinatelecom.cn ChinaTelecom, guy6@chinatelecom.cn
V108 | Updated Tejas networks results | 2024-10-09 | Tejas Networks, sushmitag@tejasnetworks.com
V109 | Update Honor's results | 2024-10-10 | zhangjian23@honor.com
V110 | update QC results | 2024-10-10 | yuchulk@qti.qualcomm.com
V111 | Updated new results from ChinaTelecom | 2024-10-10 | ChinaTelecom, guojing6@chinatelecom.cn ChinaTelecom, guy6@chinatelecom.cn
V112 | Update evaluation results from ZTE | 2024-10-10 | chen.mengzhu@zte.com.cn
V113
V114 | Updated a value for LLS-D2R from Honor | 2024-10-11 | zhangjian23@honor.com
V115 | Update samsung's results | 2024-10-11 | hams.choe@samsung.com
V116 | Update Editor Notes. Correct some obvious erros. | 2024-10-11 | shenxiaodong@chinamobile.com
V117 | Some values are missing, so update Editor's Notes in each Table. Correct ZTE/IITK BLER, should input 10 instead of input 10% | 2024-10-13 | shenxiaodong@chinamobile.com
V118 | Updated Tejas networks results to fillup the missing columns | 2024-10-15 | Tejas Networks, sushmitag@tejasnetworks.com
V119 | Update Editor Notes. Correct some obvious erros. | 202410/15 | shenxiaodong@chinamobile.com; qinwei@chinamobile.com
V120
V121
V122 | Correct some obvious erros. | 2024-10-16 | qinwei@chinamobile.com
V123 | Updated Ericsson's receiver BW column in the LLS-D2R tab | 2024-10-17 | sandeep.narayanan.kadan.veedu@ericsson.com
V124 | Correct distance error in D2T2 device 2a, Qualcomm | 2024-10-29
V125 | Add Column DI and DJ in each link budget Table, refer to D2R modulation schemes | 2024-10-24 | shenxiaodong@chinamobile.com
V126 | Correct some errors in Qualcomm results
V127 | Update the Editor's note, correct some corruptted links in the datagrid | 2024-11-01 | shenxiaodong@chinamobile.com
V128 | Add simulation assumption with repetition times in the LLS-D2R table | 2024-11-04 | wukai5g@vivo.com zhenyuan.song@vivo.com
V129 | Updated Tejas networks results to add LLS for device 2a and 2b | 2024-11-04 | Tejas Networks, sushmitag@tejasnetworks.com
V130
V131
V132
V133
V134
V135
V136
V137
V138
V139
V140
V141
V142
V143
V144
V145
V146
V147
V148
V149
V150
V151
V152
V153
V154
V155
V156
V157
V158
V159
V160
V161
V162
V163
V164
V165
V166
V167
V168
V169
V170
V171
V172
V173
V174
V175
V176
V177
V178
V179
V180
V181
V182
V183
V184
V185
V186
V187
V188
V189
V190
V191
V192
V193
V194
V195
V196
V197
V198
V199
V200
V201
V202
V203
V204
V205
V206
V207
V208
V209
V210
V211
V212
V213
V214
V215
V216
V217
V218
V219
V220
V221
V222
V223
V224
V225
V226
V227
V228
V229
V230
V231
V232
V233
V234
V235
V236
V237
V238
V239
V240
V241
V242
V243
V244
V245
V246
V247

## D1T1-dev1
| Common | [5 empty] | R2D | [39 empty] | D2R | [40 empty] | Additional information
Items | System configuration | Scenarios | CW case | Device 1/2a/2b | Center frequency (MHz) | Topology/Pathloss model | Transmitter | Number of Tx antenna elements / TxRU/ Tx chains modelled in LLS | Total Tx Power (dBm) | CW Tx power (dBm) | CW Tx antenna gain (dBi) | CW2D distance (m) | CW2D pathloss (dB) | CW received power (dBm) | Transmission Bandwidth used for the evaluated channel (Hz) | Tx antenna gain (dBi) | Ambient IoT backscatter loss (dB) due to Modulation factor | Ambient IoT on-object antenna penalty | Ambient IoT backscatter amplifier gain (dB) | Cable, connector, combiner, body losses, etc. (dB) | EIRP (dBm) | Receiver | Number of receive antenna elements / TxRU / chains modelled in LLS | Bandwidth used for the evaluated channel (Hz) | Receiver antenna gain (dBi) | Cable, connector, combiner, body losses, etc. (dB) | Receiver Noise Figure (dB) | Thermal Noise power spectrum density (dBm/Hz) | Noise Power (dBm) | Required SNR/CNR | Ambient IoT on-object antenna penalty | Budget-Alt1/ Budget-Alt2 | CW cancellation (dB) | Remaining CW interference (dB) | Receiver sensitivity loss(dB) | Receiver Sensitivity (dBm) | System margins | Shadow fading margin (dB) | polarization mismatching loss (dB) | BS selection/macro-diversity gain (dB) | Other gains (dB) (if any please specify) | MPL/distance | MPL (dB) | Distance (m) | （5）Other | Other notes | Transmitter | Number of Tx antenna elements / TxRU/ Tx chains modelled in LLS | Total Tx Power (dBm) | CW Tx power (dBm) | CW Tx antenna gain (dBi) | CW2D distance (m) | CW2D pathloss (dB) | CW received power (dBm) | Transmission Bandwidth used for the evaluated channel (Hz) | Tx antenna gain (dBi) | Ambient IoT backscatter loss (dB) due to Modulation factor | Ambient IoT on-object antenna penalty | Ambient IoT backscatter amplifier gain (dB) | Cable, connector, combiner, body losses, etc. (dB) | EIRP (dBm) | Receiver | Number of receive antenna elements / TxRU / chains modelled in LLS | Bandwidth used for the evaluated channel (Hz) | Receiver antenna gain (dBi) | Cable, connector, combiner, body losses, etc. (dB) | Receiver Noise Figure (dB) | Thermal Noise power spectrum density (dBm/Hz) | Noise Power (dBm) | Required SNR/CNR | Ambient IoT on-object antenna penalty | Budget-Alt1/ Budget-Alt2 | CW cancellation (dB) | Remaining CW interference (dB) | Receiver sensitivity loss(dB) | Receiver Sensitivity (dBm) | System margins | Shadow fading margin (dB) | polarization mismatching loss (dB) | BS selection/macro-diversity gain (dB) | Other gains (dB) (if any please specify) | MPL/distance | MPL (dB) | Distance (m) | （5）Other | Other notes |  | MPL (dB) |  |  | Distance (m) |  |  | Reference of required SNR/CNR |  |  |  | Editor's Note | Editor's Note | Editor's Note | Editor's Note | Editor's Note | Editor's Note | Editor's Note | Editor's Note | Editor's Note | Editor's Note | Editor's Note | Editor's Note | Editor's Note | Editor's Note | Editor's Note | Editor's Note | Editor's Note | Editor's Note | Editor's Note | Editor's Note
Editor's comments |  |  |  |  | MHz |  |  |  | dBm | dBm | dBi | m | dB | dBm | Hz | dBi | dB | dB | dB | dB | dBm |  |  | Hz | dBi | dB | dB | dBm/Hz | dBm | dB | dB |  | dB | dB | dB | dBm |  | dB | dB | dB | dB |  | dB | m |  |  |  |  | dBm | dBm | dBi | m | dB | dBm | Hz | dBi | dB | dB | dB | dB | dBm |  |  | Hz | dBi | dB | dB | dBm/Hz | dBm | dB | dB |  | dB | dB | dB | dBm |  | dB | dB | dB | dB |  | dB | m | [9 empty] | Provide the reference of required SNR/CNR(row identifier in the LLS table) | Provide the reference of required SNR/CNR(row identifier in the LLS table) |  |  | Company Name | D1T1/D2T2 | CW case | Device type | D2R LLS reference valid? | D2R data rate(Kbps) | D2R BLER_Target (%) | D2R data raange | D1/T1/D2T2 | A1/A/B/C | Check Topology/PathlossModel | Message size | (Distance, scenario, CW, Budget-Alt, R2D/D2R-limited, R2DTxPower, R2D Sensitivity, On Object Penalty, BackscatterLoss, CW canellation)
Example for inputs |  | D1T1-A1/A2/B/C D2T2-A1/A2/B/C | 1-1/1-2/1-4/2-2/2-3/2-4 | Device 1 / Device 2a / Device 2b | 900MHz (M), 2GHz (O) | For D2T2: - [0D]-Alt1: InF-DL NLOS - [0D]-Alt2: InH-Office LOS For D1T1: - InF-DH NLOS |  | For BS: - 2(M) or 4(O) antenna elements for 0.9 GHz For Intermediate UE: - 1(M) or 2(O) | For BS in DL spectrum for indoor - [1E]-R2D-Alt1: 33dBm(M), - [1E]-R2D-Alt2: 38dBm(O), - [1E]-R2D-Alt3: 24dBm(M) - Companies to report if PSD constraints are imposed (company to report the condition for applying PSD constraints in Row [5A]: Other notes) For UL spectrum for indoor, - [1E]-R2D-Alt4:23dBm (M) - [1E]-R2D-Alt5:26dBm(O) | N/A | N/A | N/A | N/A | N/A | 180kHz(M), 360kHz(O), 1.08MHz(O) | - For BS for indoor, 6 dBi(M), 2dBi(M) - For intermediate UE, 0 dBi | N/A | Not applicable | N/A | - For BS, X dB, X <=3 to be reported by companies with justification provided in row 5A - For intermediate UE, 1 dB | Calculated (see Note 1) FFS: any limitation of the EIRP subject to future discussion |  | Same as [1D]-D2R | Refer to LLS table [1b] ED bandwidth | same as [1G]-D2R | N/A | For RF-ED receiver - 20dB, Device 2 o FFS other values For IF/ZIF receiver - 15dB, Device 2 | -174 | Calculated (see Note 1) | Reported by companies for Budget-Alt2 | 0.9dB or 4.7dB | Budget-Alt1/ Budget-Alt2 (see note1) | N/A | N/A | N/A | For Budget-Alt1, - For device 1 (RF-ED), for example: o {-30dBm, -36dBm, -40dBm, etc} - For device 2 (RF-ED), for example: o {-40dBm, -45dBm, etc} For Budget-Alt2, - Calculated (see note1) |  | For D1T1: 4 dB For D2T2: 3dB for InH-LOS 7.2dB for InF-DL-NLOS | 3 dB | 0 dB FFS: other values are not precluded Note: only applicable for D1T1 | Reported by companies with justification |  | Calculated (see Note 1) | Calculated (see Note 1) |  | Companies to report |  | 1 | - For device 1/2a: (see note 1) o [1E]-D2R-Alt1: (For scenarios ‘B’) o The Device Tx Power is calculated by CW received power which can be derived by at least CW2D distance (m) value and other related factors. o[1E]-D2R-Alt2: (For scenarios ‘A1’ and ‘A2’) oThe Device Tx Power is calculated by assuming CW2D pathloss = D2R pathloss. - For device 2b: (For scenarios ‘C’) o[1E]-D2R-Alt3: -20 dBm(M) o[1E]-D2R-Alt4: -10 dBm(O) | For scenario ‘A1’, ‘A2’ and ‘B’ - Report a value from the candidate values [1E]-R2D-Alt1/[1E]-R2D-Alt2/[1E]-R2D-Alt3 from [1E]-R2D if CW in DL spectrum - Report a value from the candidate values [1E]-R2D-Alt4/[1E]-R2D-Alt5 from [1E]-R2D if CW in UL spectrum. Note: only applicable for device 1/2a | - Company to report, the value equals to o UE Tx ant gain, or o BS Tx ant gain Note: only applicable for device 1/2a | For scenarios ‘B’ o D1T1-B: o 5m, o 10m, o 20m o CW2D distance is derived assuming CW node is located with the same position as ‘R1’ in ‘A1’ scenario. (see note 1) o D2T2-B: o 5m, o 10m, o FFS other values For scenarios ‘A1’ and ‘A2’ o Calculated (see note 1), (i.e., CW2D distance is calculated by assuming CW2D pathloss = D2R pathloss) Note: only applicable for device 1/2a Note: companies to report which value(s) are evaluated. | Calculated (see note1) Note: only applicable for device 1/2a | Calculated (see note1) Note: only applicable for device 1/2a | Refer to LLS table [1a] | - For A-IoT device, 0dBi | - OOK: 6 dB - PSK: 0 dB - FSK: Y dB It is applicable for device 1 and 2a Companies to report and justify their assumptions for Y. Companies to report in row 3D if they assume any additional related loss. | 0.9dB or 4.7dB | 10 dB (M) 15 dB (O) Note: Only for device 2a | N/A | Calculated (see Note 1) |  | Same as [1D]-R2D | Refer to LLS table [2a] [receiver bandwidth?] | Same as [1G]-R2D | Same as [1N]-R2D | For BS as reader - 5dB For intermediate UE as reader - 7dB | -174 | Calculated (see Note 1) | Reported by companies for Budget-Alt2 | Not applicable | Budget-Alt2 | Companies to report for scenario A2/A1/B for BS and intermediate UE. Note: - Only applicable for device 1/2a - The value provided is for the unmodulated single-tone CW. The impact of a multi-tone CW, e.g., assuming an [X] dB difference, is FFS | Calculated (see Note 1) Note: only applicable for device 1/2a | Calculated (see Note 1) Note: only applicable for device 1/2a | Calculated (see Note 1) Note: the receiver sensitivity includes the receiver sensitivity loss [2K2], i.e. after CW cancellation at least if ‘A2’ scenario is used |  | For D1T1: 4 dB For D2T2: 3dB for InH-LOS 7.2dB for InF-DL-NLOS | 3 dB | 0 dB FFS: other values are not precluded Note: only applicable for D1T1 | Reported by companies with justification |  | Calculated (see Note 1) | Calculated (see Note 1) |  | Companies to report |  | R2D MPL (dB) | D2R MPL (dB) | min(R2D MPL, D2R MPL)(dB) | R2D Distance (m) | D2R Distance (m) | min Distance (m) | Row-id in LLS Table, R2D | Row-id in LLS Table, D2R | [12 empty] | For D2T2: - [0D]-Alt1: InF-DL NLOS - [0D]-Alt2: InH-Office LOS For D1T1: - InF-DH NLOS | D2R message size | Informations |  | D2R Modulation Schemes | D2R Modulation Schemes | D2R repetition | D2R FEC | D2R Line coding | R2D Budget-Alt
No. | [0] | [0A] | [0A1] | [0B] | [0C] | [0D] | R2D[1] | R2D[1D] | R2D[1E] | R2D[1E1] | R2D[1E2] | R2D[1E3] | R2D[1E4] | R2D[1E5] | R2D[1F] | R2D[1G] | R2D[1H] | R2D[1J] | R2D[1K] | R2D[1N] | R2D[1M] | R2D[2] | R2D[2A] | R2D[2B] | R2D[2C] | R2D[2X] | R2D[2D] | R2D[2E] | R2D[2F] | R2D[2G] | R2D[2H] | R2D[2J] | R2D[2K] | R2D[2K1] | R2D[2K2] | R2D[2L] | R2D[3] | R2D[3A] | R2D[3B] | R2D[3C] | R2D[3D] | R2D[4] | R2D[4A] | R2D[4B] | R2D[5] | R2D[5A] | D2R[1] | D2R[1D] | D2R[1E] | D2R[1E1] | D2R[1E2] | D2R[1E3] | D2R[1E4] | D2R[1E5] | D2R[1F] | D2R[1G] | D2R[1H] | D2R[1J] | D2R[1K] | D2R[1N] | D2R[1M] | D2R[2] | D2R[2A] | D2R[2B] | D2R[2C] | D2R[2X] | D2R[2D] | D2R[2E] | D2R[2F] | D2R[2G] | D2R[2H] | D2R[2J] | D2R[2K] | D2R[2K1] | D2R[2K2] | D2R[2L] | D2R[3] | D2R[3A] | D2R[3B] | D2R[3C] | D2R[3D] | D2R[4] | D2R[4A] | D2R[4B] | D2R[5] | D2R[5A] | blank1 | info-R2D[4A] | info-D2R[4A] | info-minMPL | info-R2D[4B] | info-D2R[4B] | info-minDist | info-R2D[6A] | info-D2R[6B] | blank2 | blank3 | info-Company | info-DxTx | info-CW-case | info-device-type | info-D2R-LLS-Ref | info-D2R-datarate | info-D2R_BLER | info-D2R-datarate-range | info-D1T1/D2T2 | info-A1/A2/B/C | info-pathloss | info-messagesize | info | info-coherent | info-D2R-Mod-All | info-D2R-Mod | info-D2R-rep | info-D2R-FEC | info-D2R-LC | info-R2D-budget
ZTE-InF-DH-NLOS D1T1-Device 1-TDLA-20bits-10%-1.08kbps |  | D1T1-A1 | case 1-1 | Device 1 | 900 | InF-DH-NLOS |  | 2 | dBm: 33; dBm: 33; dBi: 6; Hz: 180000; dBi: 6; dB: 0; dBm: 39 |  | 1 | 20000000 | 0 | N/A | N/A | N/A | N/A | N/A | 0.9 | Budget-Alt1 |  |  |  | -36 |  | 4 | 3 | 0 | 0 |  | 67.1 | 36.589 |  |  |  | 1 | -36.1871 | 33 | 6 |  | 67.2871 | -30.1871 |  | 0 | 6 | 0.9 | 0 | N/A | -37.0871 |  |  | 15000 | 6 | 0 | 5 | -174 | -127.2391 | -0.4 |  | Budget-Alt2 | 150 | -105 | 22.2649 | -105.3741 |  | 4 | 3 | 0 | 0 |  | 67.2871 | 37.3385 | [30 empty] | No FEC
ZTE-InF-DH-NLOS D1T1-Device 1-TDLA-20bits-10%-1.08kbps |  | D1T1-A1 | case 1-2 | Device 1 | 900 | InF-DH-NLOS |  | 2 | dBm: 24; dBm: 24; dBi: 2; Hz: 180000; dBi: 2; dB: 0; dBm: 26 |  | 1 | 20000000 | 0 | N/A | N/A | N/A | N/A | N/A | 0.9 | Budget-Alt1 |  |  |  | -36 |  | 4 | 3 | 0 | 0 |  | 54.1 | 6.8912 |  |  |  | 1 | -50.6315 | 24 | 2 |  | 64.7315 | -44.6315 |  | 0 | 6 | 0.9 | 0 | N/A | -51.5315 |  |  | 15000 | 2 | 0 | 5 | -174 | -127.2391 | -0.4 |  | Budget-Alt2 | 150 | -122 | 6.3761 | -121.2629 |  | 4 | 3 | 0 | 0 |  | 64.7315 | 28.2312 | [30 empty] | No FEC
ZTE-InF-DH-NLOS D1T1-Device 1-TDLA-20bits-10%-1.08kbps |  | D1T1-A2 | case 1-1 | Device 1 | 900 | InF-DH-NLOS |  | 2 | dBm: 33; dBm: 33; dBi: 6; Hz: 180000; dBi: 6; dB: 0; dBm: 39 |  | 1 | 20000000 | 0 | N/A | N/A | N/A | N/A | N/A | 0.9 | Budget-Alt1 |  |  |  | -36 |  | 4 | 3 | 0 | 0 |  | 67.1 | 36.589 |  |  |  | 1 | -31.1987 | 33 | 6 |  | 62.2987 | -25.1987 |  | 0 | 6 | 0.9 | 0 | N/A | -32.0987 |  |  | 15000 | 6 | 0 | 5 | -174 | -127.2391 | -0.4 |  | Budget-Alt2 | 140 | -95 | 32.2417 | -95.3974 |  | 4 | 3 | 0 | 0 |  | 62.2987 | 21.4692 | [30 empty] | No FEC
ZTE-InF-DH-NLOS D1T1-Device 1-TDLA-20bits-10%-1.08kbps |  | D1T1-A2 | case 1-2 | Device 1 | 900 | InF-DH-NLOS |  | 2 | dBm: 24; dBm: 24; dBi: 2; Hz: 180000; dBi: 2; dB: 0; dBm: 26 |  | 1 | 20000000 | 0 | N/A | N/A | N/A | N/A | N/A | 0.9 | Budget-Alt1 |  |  |  | -36 |  | 4 | 3 | 0 | 0 |  | 54.1 | 6.8912 |  |  |  | 1 | -46.136 | 24 | 2 |  | 60.236 | -40.136 |  | 0 | 6 | 0.9 | 0 | N/A | -47.036 |  |  | 15000 | 2 | 0 | 5 | -174 | -127.2391 | -0.4 |  | Budget-Alt2 | 140 | -112 | 15.3672 | -112.2719 |  | 4 | 3 | 0 | 0 |  | 60.236 | 16.8477 | [30 empty] | No FEC
ZTE-InF-DH-NLOS D1T1-Device 1-TDLA-20bits-10%-1.08kbps |  | D1T1-B | case 1-4 | Device 1 | 900 | InF-DH-NLOS |  | 2 | dBm: 24; dBm: 24; dBi: 2; Hz: 180000; dBi: 2; dB: 0; dBm: 26 |  | 1 | 20000000 | 0 | N/A | N/A | N/A | N/A | N/A | 0.9 | Budget-Alt1 |  |  |  | -36 |  | 4 | 3 | 0 | 0 |  | 54.1 | 6.8912 |  |  |  | 1 | -40.6 | 24 | 2 | 5 | 58.6 | -34.6 |  | 0 | 6 | 0.9 | 0 | N/A | -41.5 |  |  | 15000 | 2 | 0 | 5 | -174 | -127.2391 | -0.4 |  | Budget-Alt2 | 150 | -122 | 6.3761 | -121.2629 |  | 4 | 3 | 0 | 0 |  | 74.7629 | 82.9228 | [30 empty] | No FEC
ZTE-InF-DH-NLOS D1T1-Device 1-TDLA-20bits-1%-1.08kbps |  | D1T1-A1 | case 1-1 | Device 1 | 900 | InF-DH-NLOS |  | 2 | dBm: 33; dBm: 33; dBi: 6; Hz: 180000; dBi: 6; dB: 0; dBm: 39 |  | 1 | 20000000 | 0 | N/A | N/A | N/A | N/A | N/A | 0.9 | Budget-Alt1 |  |  |  | -36 |  | 4 | 3 | 0 | 0 |  | 67.1 | 36.589 |  |  |  | 1 | -33.3371 | 33 | 6 |  | 64.4371 | -27.3371 |  | 0 | 6 | 0.9 | 0 | N/A | -34.2371 |  |  | 15000 | 6 | 0 | 5 | -174 | -127.2391 | 5.3 |  | Budget-Alt2 | 150 | -105 | 22.2649 | -99.6741 |  | 4 | 3 | 0 | 0 |  | 64.4371 | 27.3244 | [30 empty] | No FEC
ZTE-InF-DH-NLOS D1T1-Device 1-TDLA-20bits-1%-1.08kbps |  | D1T1-A1 | case 1-2 | Device 1 | 900 | InF-DH-NLOS |  | 2 | dBm: 24; dBm: 24; dBi: 2; Hz: 180000; dBi: 2; dB: 0; dBm: 26 |  | 1 | 20000000 | 0 | N/A | N/A | N/A | N/A | N/A | 0.9 | Budget-Alt1 |  |  |  | -36 |  | 4 | 3 | 0 | 0 |  | 54.1 | 6.8912 |  |  |  | 1 | -47.7815 | 24 | 2 |  | 61.8815 | -41.7815 |  | 0 | 6 | 0.9 | 0 | N/A | -48.6815 |  |  | 15000 | 2 | 0 | 5 | -174 | -127.2391 | 5.3 |  | Budget-Alt2 | 150 | -122 | 6.3761 | -115.5629 |  | 4 | 3 | 0 | 0 |  | 61.8815 | 20.4612 | [30 empty] | No FEC
ZTE-InF-DH-NLOS D1T1-Device 1-TDLA-20bits-1%-1.08kbps |  | D1T1-A2 | case 1-1 | Device 1 | 900 | InF-DH-NLOS |  | 2 | dBm: 33; dBm: 33; dBi: 6; Hz: 180000; dBi: 6; dB: 0; dBm: 39 |  | 1 | 20000000 | 0 | N/A | N/A | N/A | N/A | N/A | 0.9 | Budget-Alt1 |  |  |  | -36 |  | 4 | 3 | 0 | 0 |  | 67.1 | 36.589 |  |  |  | 1 | -28.3487 | 33 | 6 |  | 59.4487 | -22.3487 |  | 0 | 6 | 0.9 | 0 | N/A | -29.2487 |  |  | 15000 | 6 | 0 | 5 | -174 | -127.2391 | 5.3 |  | Budget-Alt2 | 140 | -95 | 32.2417 | -89.6974 |  | 4 | 3 | 0 | 0 |  | 59.4487 | 15.3001 | [30 empty] | No FEC
ZTE-InF-DH-NLOS D1T1-Device 1-TDLA-20bits-1%-1.08kbps |  | D1T1-A2 | case 1-2 | Device 1 | 900 | InF-DH-NLOS |  | 2 | dBm: 24; dBm: 24; dBi: 2; Hz: 180000; dBi: 2; dB: 0; dBm: 26 |  | 1 | 20000000 | 0 | N/A | N/A | N/A | N/A | N/A | 0.9 | Budget-Alt1 |  |  |  | -36 |  | 4 | 3 | 0 | 0 |  | 54.1 | 6.8912 |  |  |  | 1 | -43.286 | 24 | 2 |  | 57.386 | -37.286 |  | 0 | 6 | 0.9 | 0 | N/A | -44.186 |  |  | 15000 | 2 | 0 | 5 | -174 | -127.2391 | 5.3 |  | Budget-Alt2 | 140 | -112 | 15.3672 | -106.5719 |  | 4 | 3 | 0 | 0 |  | 57.386 | 11.6978 | [30 empty] | No FEC
ZTE-InF-DH-NLOS D1T1-Device 1-TDLA-20bits-1%-1.08kbps |  | D1T1-B | case 1-4 | Device 1 | 900 | InF-DH-NLOS |  | 2 | dBm: 24; dBm: 24; dBi: 2; Hz: 180000; dBi: 2; dB: 0; dBm: 26 |  | 1 | 20000000 | 0 | N/A | N/A | N/A | N/A | N/A | 0.9 | Budget-Alt1 |  |  |  | -36 |  | 4 | 3 | 0 | 0 |  | 54.1 | 6.8912 |  |  |  | 1 | -40.6 | 24 | 2 | 5 | 58.6 | -34.6 |  | 0 | 6 | 0.9 | 0 | N/A | -41.5 |  |  | 15000 | 2 | 0 | 5 | -174 | -127.2391 | 5.3 |  | Budget-Alt2 | 150 | -122 | 6.3761 | -115.5629 |  | 4 | 3 | 0 | 0 |  | 69.0629 | 45.2156 | [30 empty] | No FEC
ZTE-InF-DH-NLOS D1T1-Device 1-TDLA-96bits-10%-1.2kbps |  | D1T1-A1 | case 1-1 | Device 1 | 900 | InF-DH-NLOS |  | 2 | dBm: 33; dBm: 33; dBi: 6; Hz: 180000; dBi: 6; dB: 0; dBm: 39 |  | 1 | 20000000 | 0 | N/A | N/A | N/A | N/A | N/A | 0.9 | Budget-Alt1 |  |  |  | -36 |  | 4 | 3 | 0 | 0 |  | 67.1 | 36.589 |  |  |  | 1 | -34.9871 | 33 | 6 |  | 66.0871 | -28.9871 |  | 0 | 6 | 0.9 | 0 | N/A | -35.8871 |  |  | 15000 | 6 | 0 | 5 | -174 | -127.2391 | 2 |  | Budget-Alt2 | 150 | -105 | 22.2649 | -102.9741 |  | 4 | 3 | 0 | 0 |  | 66.0871 | 32.7692 | [30 empty] | No FEC
ZTE-InF-DH-NLOS D1T1-Device 1-TDLA-96bits-10%-1.2kbps |  | D1T1-A1 | case 1-2 | Device 1 | 900 | InF-DH-NLOS |  | 2 | dBm: 24; dBm: 24; dBi: 2; Hz: 180000; dBi: 2; dB: 0; dBm: 26 |  | 1 | 20000000 | 0 | N/A | N/A | N/A | N/A | N/A | 0.9 | Budget-Alt1 |  |  |  | -36 |  | 4 | 3 | 0 | 0 |  | 54.1 | 6.8912 |  |  |  | 1 | -49.4315 | 24 | 2 |  | 63.5315 | -43.4315 |  | 0 | 6 | 0.9 | 0 | N/A | -50.3315 |  |  | 15000 | 2 | 0 | 5 | -174 | -127.2391 | 2 |  | Budget-Alt2 | 150 | -122 | 6.3761 | -118.8629 |  | 4 | 3 | 0 | 0 |  | 63.5315 | 24.6948 | [30 empty] | No FEC
ZTE-InF-DH-NLOS D1T1-Device 1-TDLA-96bits-10%-1.2kbps |  | D1T1-A2 | case 1-1 | Device 1 | 900 | InF-DH-NLOS |  | 2 | dBm: 33; dBm: 33; dBi: 6; Hz: 180000; dBi: 6; dB: 0; dBm: 39 |  | 1 | 20000000 | 0 | N/A | N/A | N/A | N/A | N/A | 0.9 | Budget-Alt1 |  |  |  | -36 |  | 4 | 3 | 0 | 0 |  | 67.1 | 36.589 |  |  |  | 1 | -29.9987 | 33 | 6 |  | 61.0987 | -23.9987 |  | 0 | 6 | 0.9 | 0 | N/A | -30.8987 |  |  | 15000 | 6 | 0 | 5 | -174 | -127.2391 | 2 |  | Budget-Alt2 | 140 | -95 | 32.2417 | -92.9974 |  | 4 | 3 | 0 | 0 |  | 61.0987 | 18.6738 | [30 empty] | No FEC
ZTE-InF-DH-NLOS D1T1-Device 1-TDLA-96bits-10%-1.2kbps |  | D1T1-A2 | case 1-2 | Device 1 | 900 | InF-DH-NLOS |  | 2 | dBm: 24; dBm: 24; dBi: 2; Hz: 180000; dBi: 2; dB: 0; dBm: 26 |  | 1 | 20000000 | 0 | N/A | N/A | N/A | N/A | N/A | 0.9 | Budget-Alt1 |  |  |  | -36 |  | 4 | 3 | 0 | 0 |  | 54.1 | 6.8912 |  |  |  | 1 | -44.936 | 24 | 2 |  | 59.036 | -38.936 |  | 0 | 6 | 0.9 | 0 | N/A | -45.836 |  |  | 15000 | 2 | 0 | 5 | -174 | -127.2391 | 2 |  | Budget-Alt2 | 140 | -112 | 15.3672 | -109.8719 |  | 4 | 3 | 0 | 0 |  | 59.036 | 14.53 | [30 empty] | No FEC
ZTE-InF-DH-NLOS D1T1-Device 1-TDLA-96bits-10%-1.2kbps |  | D1T1-B | case 1-4 | Device 1 | 900 | InF-DH-NLOS |  | 2 | dBm: 24; dBm: 24; dBi: 2; Hz: 180000; dBi: 2; dB: 0; dBm: 26 |  | 1 | 20000000 | 0 | N/A | N/A | N/A | N/A | N/A | 0.9 | Budget-Alt1 |  |  |  | -36 |  | 4 | 3 | 0 | 0 |  | 54.1 | 6.8912 |  |  |  | 1 | -40.6 | 24 | 2 | 5 | 58.6 | -34.6 |  | 0 | 6 | 0.9 | 0 | N/A | -41.5 |  |  | 15000 | 2 | 0 | 5 | -174 | -127.2391 | 2 |  | Budget-Alt2 | 150 | -122 | 6.3761 | -118.8629 |  | 4 | 3 | 0 | 0 |  | 72.3629 | 64.2995 | [30 empty] | No FEC
ZTE-InF-DH-NLOS D1T1-Device 1-TDLA-96bits-1%-1.2kbps |  | D1T1-A1 | case 1-1 | Device 1 | 900 | InF-DH-NLOS |  | 2 | dBm: 33; dBm: 33; dBi: 6; Hz: 180000; dBi: 6; dB: 0; dBm: 39 |  | 1 | 20000000 | 0 | N/A | N/A | N/A | N/A | N/A | 0.9 | Budget-Alt1 |  |  |  | -36 |  | 4 | 3 | 0 | 0 |  | 67.1 | 36.589 |  |  |  | 1 | -32.0871 | 33 | 6 |  | 63.1871 | -26.0871 |  | 0 | 6 | 0.9 | 0 | N/A | -32.9871 |  |  | 15000 | 6 | 0 | 5 | -174 | -127.2391 | 7.8 |  | Budget-Alt2 | 150 | -105 | 22.2649 | -97.1741 |  | 4 | 3 | 0 | 0 |  | 63.1871 | 23.7545 | [30 empty] | No FEC
ZTE-InF-DH-NLOS D1T1-Device 1-TDLA-96bits-1%-1.2kbps |  | D1T1-A1 | case 1-2 | Device 1 | 900 | InF-DH-NLOS |  | 2 | dBm: 24; dBm: 24; dBi: 2; Hz: 180000; dBi: 2; dB: 0; dBm: 26 |  | 1 | 20000000 | 0 | N/A | N/A | N/A | N/A | N/A | 0.9 | Budget-Alt1 |  |  |  | -36 |  | 4 | 3 | 0 | 0 |  | 54.1 | 6.8912 |  |  |  | 1 | -46.5315 | 24 | 2 |  | 60.6315 | -40.5315 |  | 0 | 6 | 0.9 | 0 | N/A | -47.4315 |  |  | 15000 | 2 | 0 | 5 | -174 | -127.2391 | 7.8 |  | Budget-Alt2 | 150 | -122 | 6.3761 | -113.0629 |  | 4 | 3 | 0 | 0 |  | 60.6315 | 17.6671 | [30 empty] | No FEC
ZTE-InF-DH-NLOS D1T1-Device 1-TDLA-96bits-1%-1.2kbps |  | D1T1-A2 | case 1-1 | Device 1 | 900 | InF-DH-NLOS |  | 2 | dBm: 33; dBm: 33; dBi: 6; Hz: 180000; dBi: 6; dB: 0; dBm: 39 |  | 1 | 20000000 | 0 | N/A | N/A | N/A | N/A | N/A | 0.9 | Budget-Alt1 |  |  |  | -36 |  | 4 | 3 | 0 | 0 |  | 67.1 | 36.589 |  |  |  | 1 | -27.0987 | 33 | 6 |  | 58.1987 | -21.0987 |  | 0 | 6 | 0.9 | 0 | N/A | -27.9987 |  |  | 15000 | 6 | 0 | 5 | -174 | -127.2391 | 7.8 |  | Budget-Alt2 | 140 | -95 | 32.2417 | -87.1974 |  | 4 | 3 | 0 | 0 |  | 58.1987 | 13.0467 | [30 empty] | No FEC
ZTE-InF-DH-NLOS D1T1-Device 1-TDLA-96bits-1%-1.2kbps |  | D1T1-A2 | case 1-2 | Device 1 | 900 | InF-DH-NLOS |  | 2 | dBm: 24; dBm: 24; dBi: 2; Hz: 180000; dBi: 2; dB: 0; dBm: 26 |  | 1 | 20000000 | 0 | N/A | N/A | N/A | N/A | N/A | 0.9 | Budget-Alt1 |  |  |  | -36 |  | 4 | 3 | 0 | 0 |  | 54.1 | 6.8912 |  |  |  | 1 | -42.036 | 24 | 2 |  | 56.136 | -36.036 |  | 0 | 6 | 0.9 | 0 | N/A | -42.936 |  |  | 15000 | 2 | 0 | 5 | -174 | -127.2391 | 7.8 |  | Budget-Alt2 | 140 | -112 | 15.3672 | -104.0719 |  | 4 | 3 | 0 | 0 |  | 56.136 | 9.7695 | [30 empty] | No FEC
ZTE-InF-DH-NLOS D1T1-Device 1-TDLA-96bits-1%-1.2kbps |  | D1T1-B | case 1-4 | Device 1 | 900 | InF-DH-NLOS |  | 2 | dBm: 24; dBm: 24; dBi: 2; Hz: 180000; dBi: 2; dB: 0; dBm: 26 |  | 1 | 20000000 | 0 | N/A | N/A | N/A | N/A | N/A | 0.9 | Budget-Alt1 |  |  |  | -36 |  | 4 | 3 | 0 | 0 |  | 54.1 | 6.8912 |  |  |  | 1 | -40.6 | 24 | 2 | 5 | 58.6 | -34.6 |  | 0 | 6 | 0.9 | 0 | N/A | -41.5 |  |  | 15000 | 2 | 0 | 5 | -174 | -127.2391 | 7.8 |  | Budget-Alt2 | 150 | -122 | 6.3761 | -113.0629 |  | 4 | 3 | 0 | 0 |  | 66.5629 | 34.5149 | [30 empty] | No FEC
ZTE-InF-DH-NLOS D1T1-Device 1-TDLA-400bits-10%-1.35kbps |  | D1T1-A1 | case 1-1 | Device 1 | 900 | InF-DH-NLOS |  | 2 | dBm: 33; dBm: 33; dBi: 6; Hz: 180000; dBi: 6; dB: 0; dBm: 39 |  | 1 | 20000000 | 0 | N/A | N/A | N/A | N/A | N/A | 0.9 | Budget-Alt1 |  |  |  | -36 |  | 4 | 3 | 0 | 0 |  | 67.1 | 36.589 |  |  |  | 1 | -33.7371 | 33 | 6 |  | 64.8371 | -27.7371 |  | 0 | 6 | 0.9 | 0 | N/A | -34.6371 |  |  | 15000 | 6 | 0 | 5 | -174 | -127.2391 | 4.5 |  | Budget-Alt2 | 150 | -105 | 22.2649 | -100.4741 |  | 4 | 3 | 0 | 0 |  | 64.8371 | 28.563 | [30 empty] | No FEC
ZTE-InF-DH-NLOS D1T1-Device 1-TDLA-400bits-10%-1.35kbps |  | D1T1-A1 | case 1-2 | Device 1 | 900 | InF-DH-NLOS |  | 2 | dBm: 24; dBm: 24; dBi: 2; Hz: 180000; dBi: 2; dB: 0; dBm: 26 |  | 1 | 20000000 | 0 | N/A | N/A | N/A | N/A | N/A | 0.9 | Budget-Alt1 |  |  |  | -36 |  | 4 | 3 | 0 | 0 |  | 54.1 | 6.8912 |  |  |  | 1 | -48.1815 | 24 | 2 |  | 62.2815 | -42.1815 |  | 0 | 6 | 0.9 | 0 | N/A | -49.0815 |  |  | 15000 | 2 | 0 | 5 | -174 | -127.2391 | 4.5 |  | Budget-Alt2 | 150 | -122 | 6.3761 | -116.3629 |  | 4 | 3 | 0 | 0 |  | 62.2815 | 21.4268 | [30 empty] | No FEC
ZTE-InF-DH-NLOS D1T1-Device 1-TDLA-400bits-10%-1.35kbps |  | D1T1-A2 | case 1-1 | Device 1 | 900 | InF-DH-NLOS |  | 2 | dBm: 33; dBm: 33; dBi: 6; Hz: 180000; dBi: 6; dB: 0; dBm: 39 |  | 1 | 20000000 | 0 | N/A | N/A | N/A | N/A | N/A | 0.9 | Budget-Alt1 |  |  |  | -36 |  | 4 | 3 | 0 | 0 |  | 67.1 | 36.589 |  |  |  | 1 | -28.7487 | 33 | 6 |  | 59.8487 | -22.7487 |  | 0 | 6 | 0.9 | 0 | N/A | -29.6487 |  |  | 15000 | 6 | 0 | 5 | -174 | -127.2391 | 4.5 |  | Budget-Alt2 | 140 | -95 | 32.2417 | -90.4974 |  | 4 | 3 | 0 | 0 |  | 59.8487 | 16.073 | [30 empty] | No FEC
ZTE-InF-DH-NLOS D1T1-Device 1-TDLA-400bits-10%-1.35kbps |  | D1T1-A2 | case 1-2 | Device 1 | 900 | InF-DH-NLOS |  | 2 | dBm: 24; dBm: 24; dBi: 2; Hz: 180000; dBi: 2; dB: 0; dBm: 26 |  | 1 | 20000000 | 0 | N/A | N/A | N/A | N/A | N/A | 0.9 | Budget-Alt1 |  |  |  | -36 |  | 4 | 3 | 0 | 0 |  | 54.1 | 6.8912 |  |  |  | 1 | -43.686 | 24 | 2 |  | 57.786 | -37.686 |  | 0 | 6 | 0.9 | 0 | N/A | -44.586 |  |  | 15000 | 2 | 0 | 5 | -174 | -127.2391 | 4.5 |  | Budget-Alt2 | 140 | -112 | 15.3672 | -107.3719 |  | 4 | 3 | 0 | 0 |  | 57.786 | 12.3513 | [30 empty] | No FEC
ZTE-InF-DH-NLOS D1T1-Device 1-TDLA-400bits-10%-1.35kbps |  | D1T1-B | case 1-4 | Device 1 | 900 | InF-DH-NLOS |  | 2 | dBm: 24; dBm: 24; dBi: 2; Hz: 180000; dBi: 2; dB: 0; dBm: 26 |  | 1 | 20000000 | 0 | N/A | N/A | N/A | N/A | N/A | 0.9 | Budget-Alt1 |  |  |  | -36 |  | 4 | 3 | 0 | 0 |  | 54.1 | 6.8912 |  |  |  | 1 | -40.6 | 24 | 2 | 5 | 58.6 | -34.6 |  | 0 | 6 | 0.9 | 0 | N/A | -41.5 |  |  | 15000 | 2 | 0 | 5 | -174 | -127.2391 | 4.5 |  | Budget-Alt2 | 150 | -122 | 6.3761 | -116.3629 |  | 4 | 3 | 0 | 0 |  | 69.8629 | 49.262 | [30 empty] | No FEC
ZTE-InF-DH-NLOS D1T1-Device 1-TDLA-400bits-1%-1.35kbps |  | D1T1-A1 | case 1-1 | Device 1 | 900 | InF-DH-NLOS |  | 2 | dBm: 33; dBm: 33; dBi: 6; Hz: 180000; dBi: 6; dB: 0; dBm: 39 |  | 1 | 20000000 | 0 | N/A | N/A | N/A | N/A | N/A | 0.9 | Budget-Alt1 |  |  |  | -36 |  | 4 | 3 | 0 | 0 |  | 67.1 | 36.589 |  |  |  | 1 | -30.2871 | 33 | 6 |  | 61.3871 | -24.2871 |  | 0 | 6 | 0.9 | 0 | N/A | -31.1871 |  |  | 15000 | 6 | 0 | 5 | -174 | -127.2391 | 11.4 |  | Budget-Alt2 | 150 | -105 | 22.2649 | -93.5741 |  | 4 | 3 | 0 | 0 |  | 61.3871 | 19.3171 | [30 empty] | No FEC
ZTE-InF-DH-NLOS D1T1-Device 1-TDLA-400bits-1%-1.35kbps |  | D1T1-A1 | case 1-2 | Device 1 | 900 | InF-DH-NLOS |  | 2 | dBm: 24; dBm: 24; dBi: 2; Hz: 180000; dBi: 2; dB: 0; dBm: 26 |  | 1 | 20000000 | 0 | N/A | N/A | N/A | N/A | N/A | 0.9 | Budget-Alt1 |  |  |  | -36 |  | 4 | 3 | 0 | 0 |  | 54.1 | 6.8912 |  |  |  | 1 | -44.7315 | 24 | 2 |  | 58.8315 | -38.7315 |  | 0 | 6 | 0.9 | 0 | N/A | -45.6315 |  |  | 15000 | 2 | 0 | 5 | -174 | -127.2391 | 11.4 |  | Budget-Alt2 | 150 | -122 | 6.3761 | -109.4629 |  | 4 | 3 | 0 | 0 |  | 58.8315 | 14.1582 | [30 empty] | No FEC
ZTE-InF-DH-NLOS D1T1-Device 1-TDLA-400bits-1%-1.35kbps |  | D1T1-A2 | case 1-1 | Device 1 | 900 | InF-DH-NLOS |  | 2 | dBm: 33; dBm: 33; dBi: 6; Hz: 180000; dBi: 6; dB: 0; dBm: 39 |  | 1 | 20000000 | 0 | N/A | N/A | N/A | N/A | N/A | 0.9 | Budget-Alt1 |  |  |  | -36 |  | 4 | 3 | 0 | 0 |  | 67.1 | 36.589 |  |  |  | 1 | -25.2987 | 33 | 6 |  | 56.3987 | -19.2987 |  | 0 | 6 | 0.9 | 0 | N/A | -26.1987 |  |  | 15000 | 6 | 0 | 5 | -174 | -127.2391 | 11.4 |  | Budget-Alt2 | 140 | -95 | 32.2417 | -83.5974 |  | 4 | 3 | 0 | 0 |  | 56.3987 | 10.162 | [30 empty] | No FEC
ZTE-InF-DH-NLOS D1T1-Device 1-TDLA-400bits-1%-1.35kbps |  | D1T1-A2 | case 1-2 | Device 1 | 900 | InF-DH-NLOS |  | 2 | dBm: 24; dBm: 24; dBi: 2; Hz: 180000; dBi: 2; dB: 0; dBm: 26 |  | 1 | 20000000 | 0 | N/A | N/A | N/A | N/A | N/A | 0.9 | Budget-Alt1 |  |  |  | -36 |  | 4 | 3 | 0 | 0 |  | 54.1 | 6.8912 |  |  |  | 1 | -40.236 | 24 | 2 |  | 54.336 | -34.236 |  | 0 | 6 | 0.9 | 0 | N/A | -41.136 |  |  | 15000 | 2 | 0 | 5 | -174 | -127.2391 | 11.4 |  | Budget-Alt2 | 140 | -112 | 15.3672 | -100.4719 |  | 4 | 3 | 0 | 0 |  | 54.336 | 7.2149 | [30 empty] | No FEC
ZTE-InF-DH-NLOS D1T1-Device 1-TDLA-400bits-1%-1.35kbps |  | D1T1-B | case 1-4 | Device 1 | 900 | InF-DH-NLOS |  | 2 | dBm: 24; dBm: 24; dBi: 2; Hz: 180000; dBi: 2; dB: 0; dBm: 26 |  | 1 | 20000000 | 0 | N/A | N/A | N/A | N/A | N/A | 0.9 | Budget-Alt1 |  |  |  | -36 |  | 4 | 3 | 0 | 0 |  | 54.1 | 6.8912 |  |  |  | 1 | -40.6 | 24 | 2 | 5 | 58.6 | -34.6 |  | 0 | 6 | 0.9 | 0 | N/A | -41.5 |  |  | 15000 | 2 | 0 | 5 | -174 | -127.2391 | 11.4 |  | Budget-Alt2 | 150 | -122 | 6.3761 | -109.4629 |  | 4 | 3 | 0 | 0 |  | 62.9629 | 23.1594 | [30 empty] | No FEC
ZTE-InF-DH-NLOS D1T1-Device 1-TDLA-20bits-10%-5.38kbps |  | D1T1-A1 | case 1-1 | Device 1 | 900 | InF-DH-NLOS |  | 2 | dBm: 33; dBm: 33; dBi: 6; Hz: 180000; dBi: 6; dB: 0; dBm: 39 |  | 1 | 20000000 | 0 | N/A | N/A | N/A | N/A | N/A | 0.9 | Budget-Alt1 |  |  |  | -36 |  | 4 | 3 | 0 | 0 |  | 67.1 | 36.589 |  |  |  | 1 | -37.9741 | 33 | 6 |  | 69.0741 | -31.9741 |  | 0 | 6 | 0.9 | 0 | N/A | -38.8741 |  |  | 150000 | 6 | 0 | 5 | -174 | -117.2391 | -4.2 |  | Budget-Alt2 | 150 | -105 | 12.491 | -108.9481 |  | 4 | 3 | 0 | 0 |  | 69.0741 | 45.2696 | [30 empty] | No FEC
ZTE-InF-DH-NLOS D1T1-Device 1-TDLA-20bits-10%-5.38kbps |  | D1T1-A1 | case 1-2 | Device 1 | 900 | InF-DH-NLOS |  | 2 | dBm: 24; dBm: 24; dBi: 2; Hz: 180000; dBi: 2; dB: 0; dBm: 26 |  | 1 | 20000000 | 0 | N/A | N/A | N/A | N/A | N/A | 0.9 | Budget-Alt1 |  |  |  | -36 |  | 4 | 3 | 0 | 0 |  | 54.1 | 6.8912 |  |  |  | 1 | -50.0936 | 24 | 2 |  | 64.1936 | -44.0936 |  | 0 | 6 | 0.9 | 0 | N/A | -50.9936 |  |  | 150000 | 2 | 0 | 5 | -174 | -117.2391 | -4.2 |  | Budget-Alt2 | 150 | -122 | 1.252 | -120.1871 |  | 4 | 3 | 0 | 0 |  | 64.1936 | 26.5941 | [30 empty] | No FEC
ZTE-InF-DH-NLOS D1T1-Device 1-TDLA-20bits-10%-5.38kbps |  | D1T1-A2 | case 1-1 | Device 1 | 900 | InF-DH-NLOS |  | 2 | dBm: 33; dBm: 33; dBi: 6; Hz: 180000; dBi: 6; dB: 0; dBm: 39 |  | 1 | 20000000 | 0 | N/A | N/A | N/A | N/A | N/A | 0.9 | Budget-Alt1 |  |  |  | -36 |  | 4 | 3 | 0 | 0 |  | 67.1 | 36.589 |  |  |  | 1 | -33.0871 | 33 | 6 |  | 64.1871 | -27.0871 |  | 0 | 6 | 0.9 | 0 | N/A | -33.9871 |  |  | 150000 | 6 | 0 | 5 | -174 | -117.2391 | -4.2 |  | Budget-Alt2 | 140 | -95 | 22.2649 | -99.1741 |  | 4 | 3 | 0 | 0 |  | 64.1871 | 26.5748 | [30 empty] | No FEC
ZTE-InF-DH-NLOS D1T1-Device 1-TDLA-20bits-10%-5.38kbps |  | D1T1-A2 | case 1-2 | Device 1 | 900 | InF-DH-NLOS |  | 2 | dBm: 24; dBm: 24; dBi: 2; Hz: 180000; dBi: 2; dB: 0; dBm: 26 |  | 1 | 20000000 | 0 | N/A | N/A | N/A | N/A | N/A | 0.9 | Budget-Alt1 |  |  |  | -36 |  | 4 | 3 | 0 | 0 |  | 54.1 | 6.8912 |  |  |  | 1 | -47.5315 | 24 | 2 |  | 61.6315 | -41.5315 |  | 0 | 6 | 0.9 | 0 | N/A | -48.4315 |  |  | 150000 | 2 | 0 | 5 | -174 | -117.2391 | -4.2 |  | Budget-Alt2 | 140 | -112 | 6.3761 | -115.0629 |  | 4 | 3 | 0 | 0 |  | 61.6315 | 19.8761 | [30 empty] | No FEC
ZTE-InF-DH-NLOS D1T1-Device 1-TDLA-20bits-10%-5.38kbps |  | D1T1-B | case 1-4 | Device 1 | 900 | InF-DH-NLOS |  | 2 | dBm: 24; dBm: 24; dBi: 2; Hz: 180000; dBi: 2; dB: 0; dBm: 26 |  | 1 | 20000000 | 0 | N/A | N/A | N/A | N/A | N/A | 0.9 | Budget-Alt1 |  |  |  | -36 |  | 4 | 3 | 0 | 0 |  | 54.1 | 6.8912 |  |  |  | 1 | -40.6 | 24 | 2 | 5 | 58.6 | -34.6 |  | 0 | 6 | 0.9 | 0 | N/A | -41.5 |  |  | 150000 | 2 | 0 | 5 | -174 | -117.2391 | -4.2 |  | Budget-Alt2 | 150 | -122 | 1.252 | -120.1871 |  | 4 | 3 | 0 | 0 |  | 73.6871 | 73.9965 | [30 empty] | No FEC
ZTE-InF-DH-NLOS D1T1-Device 1-TDLA-20bits-1%-5.38kbps |  | D1T1-A1 | case 1-1 | Device 1 | 900 | InF-DH-NLOS |  | 2 | dBm: 33; dBm: 33; dBi: 6; Hz: 180000; dBi: 6; dB: 0; dBm: 39 |  | 1 | 20000000 | 0 | N/A | N/A | N/A | N/A | N/A | 0.9 | Budget-Alt1 |  |  |  | -36 |  | 4 | 3 | 0 | 0 |  | 67.1 | 36.589 |  |  |  | 1 | -35.0241 | 33 | 6 |  | 66.1241 | -29.0241 |  | 0 | 6 | 0.9 | 0 | N/A | -35.9241 |  |  | 150000 | 6 | 0 | 5 | -174 | -117.2391 | 1.7 |  | Budget-Alt2 | 150 | -105 | 12.491 | -103.0481 |  | 4 | 3 | 0 | 0 |  | 66.1241 | 32.9019 | [30 empty] | No FEC
ZTE-InF-DH-NLOS D1T1-Device 1-TDLA-20bits-1%-5.38kbps |  | D1T1-A1 | case 1-2 | Device 1 | 900 | InF-DH-NLOS |  | 2 | dBm: 24; dBm: 24; dBi: 2; Hz: 180000; dBi: 2; dB: 0; dBm: 26 |  | 1 | 20000000 | 0 | N/A | N/A | N/A | N/A | N/A | 0.9 | Budget-Alt1 |  |  |  | -36 |  | 4 | 3 | 0 | 0 |  | 54.1 | 6.8912 |  |  |  | 1 | -47.1436 | 24 | 2 |  | 61.2436 | -41.1436 |  | 0 | 6 | 0.9 | 0 | N/A | -48.0436 |  |  | 150000 | 2 | 0 | 5 | -174 | -117.2391 | 1.7 |  | Budget-Alt2 | 150 | -122 | 1.252 | -114.2871 |  | 4 | 3 | 0 | 0 |  | 61.2436 | 18.9948 | [30 empty] | No FEC
ZTE-InF-DH-NLOS D1T1-Device 1-TDLA-20bits-1%-5.38kbps |  | D1T1-A2 | case 1-1 | Device 1 | 900 | InF-DH-NLOS |  | 2 | dBm: 33; dBm: 33; dBi: 6; Hz: 180000; dBi: 6; dB: 0; dBm: 39 |  | 1 | 20000000 | 0 | N/A | N/A | N/A | N/A | N/A | 0.9 | Budget-Alt1 |  |  |  | -36 |  | 4 | 3 | 0 | 0 |  | 67.1 | 36.589 |  |  |  | 1 | -30.1371 | 33 | 6 |  | 61.2371 | -24.1371 |  | 0 | 6 | 0.9 | 0 | N/A | -31.0371 |  |  | 150000 | 6 | 0 | 5 | -174 | -117.2391 | 1.7 |  | Budget-Alt2 | 140 | -95 | 22.2649 | -93.2741 |  | 4 | 3 | 0 | 0 |  | 61.2371 | 18.9803 | [30 empty] | No FEC
ZTE-InF-DH-NLOS D1T1-Device 1-TDLA-20bits-1%-5.38kbps |  | D1T1-A2 | case 1-2 | Device 1 | 900 | InF-DH-NLOS |  | 2 | dBm: 24; dBm: 24; dBi: 2; Hz: 180000; dBi: 2; dB: 0; dBm: 26 |  | 1 | 20000000 | 0 | N/A | N/A | N/A | N/A | N/A | 0.9 | Budget-Alt1 |  |  |  | -36 |  | 4 | 3 | 0 | 0 |  | 54.1 | 6.8912 |  |  |  | 1 | -44.5815 | 24 | 2 |  | 58.6815 | -38.5815 |  | 0 | 6 | 0.9 | 0 | N/A | -45.4815 |  |  | 150000 | 2 | 0 | 5 | -174 | -117.2391 | 1.7 |  | Budget-Alt2 | 140 | -112 | 6.3761 | -109.1629 |  | 4 | 3 | 0 | 0 |  | 58.6815 | 13.8895 | [30 empty] | No FEC
ZTE-InF-DH-NLOS D1T1-Device 1-TDLA-20bits-1%-5.38kbps |  | D1T1-B | case 1-4 | Device 1 | 900 | InF-DH-NLOS |  | 2 | dBm: 24; dBm: 24; dBi: 2; Hz: 180000; dBi: 2; dB: 0; dBm: 26 |  | 1 | 20000000 | 0 | N/A | N/A | N/A | N/A | N/A | 0.9 | Budget-Alt1 |  |  |  | -36 |  | 4 | 3 | 0 | 0 |  | 54.1 | 6.8912 |  |  |  | 1 | -40.6 | 24 | 2 | 5 | 58.6 | -34.6 |  | 0 | 6 | 0.9 | 0 | N/A | -41.5 |  |  | 150000 | 2 | 0 | 5 | -174 | -117.2391 | 1.7 |  | Budget-Alt2 | 150 | -122 | 1.252 | -114.2871 |  | 4 | 3 | 0 | 0 |  | 67.7871 | 39.4136 | [30 empty] | No FEC
ZTE-InF-DH-NLOS D1T1-Device 1-TDLA-96bits-10%-6kbps |  | D1T1-A1 | case 1-1 | Device 1 | 900 | InF-DH-NLOS |  | 2 | dBm: 33; dBm: 33; dBi: 6; Hz: 180000; dBi: 6; dB: 0; dBm: 39 |  | 1 | 20000000 | 0 | N/A | N/A | N/A | N/A | N/A | 0.9 | Budget-Alt1 |  |  |  | -36 |  | 4 | 3 | 0 | 0 |  | 67.1 | 36.589 |  |  |  | 1 | -36.9741 | 33 | 6 |  | 68.0741 | -30.9741 |  | 0 | 6 | 0.9 | 0 | N/A | -37.8741 |  |  | 150000 | 6 | 0 | 5 | -174 | -117.2391 | -2.2 |  | Budget-Alt2 | 150 | -105 | 12.491 | -106.9481 |  | 4 | 3 | 0 | 0 |  | 68.0741 | 40.6531 | [30 empty] | No FEC
ZTE-InF-DH-NLOS D1T1-Device 1-TDLA-96bits-10%-6kbps |  | D1T1-A1 | case 1-2 | Device 1 | 900 | InF-DH-NLOS |  | 2 | dBm: 24; dBm: 24; dBi: 2; Hz: 180000; dBi: 2; dB: 0; dBm: 26 |  | 1 | 20000000 | 0 | N/A | N/A | N/A | N/A | N/A | 0.9 | Budget-Alt1 |  |  |  | -36 |  | 4 | 3 | 0 | 0 |  | 54.1 | 6.8912 |  |  |  | 1 | -49.0936 | 24 | 2 |  | 63.1936 | -43.0936 |  | 0 | 6 | 0.9 | 0 | N/A | -49.9936 |  |  | 150000 | 2 | 0 | 5 | -174 | -117.2391 | -2.2 |  | Budget-Alt2 | 150 | -122 | 1.252 | -118.1871 |  | 4 | 3 | 0 | 0 |  | 63.1936 | 23.772 | [30 empty] | No FEC
ZTE-InF-DH-NLOS D1T1-Device 1-TDLA-96bits-10%-6kbps |  | D1T1-A2 | case 1-1 | Device 1 | 900 | InF-DH-NLOS |  | 2 | dBm: 33; dBm: 33; dBi: 6; Hz: 180000; dBi: 6; dB: 0; dBm: 39 |  | 1 | 20000000 | 0 | N/A | N/A | N/A | N/A | N/A | 0.9 | Budget-Alt1 |  |  |  | -36 |  | 4 | 3 | 0 | 0 |  | 67.1 | 36.589 |  |  |  | 1 | -32.0871 | 33 | 6 |  | 63.1871 | -26.0871 |  | 0 | 6 | 0.9 | 0 | N/A | -32.9871 |  |  | 150000 | 6 | 0 | 5 | -174 | -117.2391 | -2.2 |  | Budget-Alt2 | 140 | -95 | 22.2649 | -97.1741 |  | 4 | 3 | 0 | 0 |  | 63.1871 | 23.7545 | [30 empty] | No FEC
ZTE-InF-DH-NLOS D1T1-Device 1-TDLA-96bits-10%-6kbps |  | D1T1-A2 | case 1-2 | Device 1 | 900 | InF-DH-NLOS |  | 2 | dBm: 24; dBm: 24; dBi: 2; Hz: 180000; dBi: 2; dB: 0; dBm: 26 |  | 1 | 20000000 | 0 | N/A | N/A | N/A | N/A | N/A | 0.9 | Budget-Alt1 |  |  |  | -36 |  | 4 | 3 | 0 | 0 |  | 54.1 | 6.8912 |  |  |  | 1 | -46.5315 | 24 | 2 |  | 60.6315 | -40.5315 |  | 0 | 6 | 0.9 | 0 | N/A | -47.4315 |  |  | 150000 | 2 | 0 | 5 | -174 | -117.2391 | -2.2 |  | Budget-Alt2 | 140 | -112 | 6.3761 | -113.0629 |  | 4 | 3 | 0 | 0 |  | 60.6315 | 17.6671 | [30 empty] | No FEC
ZTE-InF-DH-NLOS D1T1-Device 1-TDLA-96bits-10%-6kbps |  | D1T1-B | case 1-4 | Device 1 | 900 | InF-DH-NLOS |  | 2 | dBm: 24; dBm: 24; dBi: 2; Hz: 180000; dBi: 2; dB: 0; dBm: 26 |  | 1 | 20000000 | 0 | N/A | N/A | N/A | N/A | N/A | 0.9 | Budget-Alt1 |  |  |  | -36 |  | 4 | 3 | 0 | 0 |  | 54.1 | 6.8912 |  |  |  | 1 | -40.6 | 24 | 2 | 5 | 58.6 | -34.6 |  | 0 | 6 | 0.9 | 0 | N/A | -41.5 |  |  | 150000 | 2 | 0 | 5 | -174 | -117.2391 | -2.2 |  | Budget-Alt2 | 150 | -122 | 1.252 | -118.1871 |  | 4 | 3 | 0 | 0 |  | 71.6871 | 59.8424 | [30 empty] | No FEC
ZTE-InF-DH-NLOS D1T1-Device 1-TDLA-96bits-1%-6kbps |  | D1T1-A1 | case 1-1 | Device 1 | 900 | InF-DH-NLOS |  | 2 | dBm: 33; dBm: 33; dBi: 6; Hz: 180000; dBi: 6; dB: 0; dBm: 39 |  | 1 | 20000000 | 0 | N/A | N/A | N/A | N/A | N/A | 0.9 | Budget-Alt1 |  |  |  | -36 |  | 4 | 3 | 0 | 0 |  | 67.1 | 36.589 |  |  |  | 1 | -34.1741 | 33 | 6 |  | 65.2741 | -28.1741 |  | 0 | 6 | 0.9 | 0 | N/A | -35.0741 |  |  | 150000 | 6 | 0 | 5 | -174 | -117.2391 | 3.4 |  | Budget-Alt2 | 150 | -105 | 12.491 | -101.3481 |  | 4 | 3 | 0 | 0 |  | 65.2741 | 29.9739 | [30 empty] | No FEC
ZTE-InF-DH-NLOS D1T1-Device 1-TDLA-96bits-1%-6kbps |  | D1T1-A1 | case 1-2 | Device 1 | 900 | InF-DH-NLOS |  | 2 | dBm: 24; dBm: 24; dBi: 2; Hz: 180000; dBi: 2; dB: 0; dBm: 26 |  | 1 | 20000000 | 0 | N/A | N/A | N/A | N/A | N/A | 0.9 | Budget-Alt1 |  |  |  | -36 |  | 4 | 3 | 0 | 0 |  | 54.1 | 6.8912 |  |  |  | 1 | -46.2936 | 24 | 2 |  | 60.3936 | -40.2936 |  | 0 | 6 | 0.9 | 0 | N/A | -47.1936 |  |  | 150000 | 2 | 0 | 5 | -174 | -117.2391 | 3.4 |  | Budget-Alt2 | 150 | -122 | 1.252 | -112.5871 |  | 4 | 3 | 0 | 0 |  | 60.3936 | 17.1707 | [30 empty] | No FEC
ZTE-InF-DH-NLOS D1T1-Device 1-TDLA-96bits-1%-6kbps |  | D1T1-A2 | case 1-1 | Device 1 | 900 | InF-DH-NLOS |  | 2 | dBm: 33; dBm: 33; dBi: 6; Hz: 180000; dBi: 6; dB: 0; dBm: 39 |  | 1 | 20000000 | 0 | N/A | N/A | N/A | N/A | N/A | 0.9 | Budget-Alt1 |  |  |  | -36 |  | 4 | 3 | 0 | 0 |  | 67.1 | 36.589 |  |  |  | 1 | -29.2871 | 33 | 6 |  | 60.3871 | -23.2871 |  | 0 | 6 | 0.9 | 0 | N/A | -30.1871 |  |  | 150000 | 6 | 0 | 5 | -174 | -117.2391 | 3.4 |  | Budget-Alt2 | 140 | -95 | 22.2649 | -91.5741 |  | 4 | 3 | 0 | 0 |  | 60.3871 | 17.1573 | [30 empty] | No FEC
ZTE-InF-DH-NLOS D1T1-Device 1-TDLA-96bits-1%-6kbps |  | D1T1-A2 | case 1-2 | Device 1 | 900 | InF-DH-NLOS |  | 2 | dBm: 24; dBm: 24; dBi: 2; Hz: 180000; dBi: 2; dB: 0; dBm: 26 |  | 1 | 20000000 | 0 | N/A | N/A | N/A | N/A | N/A | 0.9 | Budget-Alt1 |  |  |  | -36 |  | 4 | 3 | 0 | 0 |  | 54.1 | 6.8912 |  |  |  | 1 | -43.7315 | 24 | 2 |  | 57.8315 | -37.7315 |  | 0 | 6 | 0.9 | 0 | N/A | -44.6315 |  |  | 150000 | 2 | 0 | 5 | -174 | -117.2391 | 3.4 |  | Budget-Alt2 | 140 | -112 | 6.3761 | -107.4629 |  | 4 | 3 | 0 | 0 |  | 57.8315 | 12.4269 | [30 empty] | No FEC
ZTE-InF-DH-NLOS D1T1-Device 1-TDLA-96bits-1%-6kbps |  | D1T1-B | case 1-4 | Device 1 | 900 | InF-DH-NLOS |  | 2 | dBm: 24; dBm: 24; dBi: 2; Hz: 180000; dBi: 2; dB: 0; dBm: 26 |  | 1 | 20000000 | 0 | N/A | N/A | N/A | N/A | N/A | 0.9 | Budget-Alt1 |  |  |  | -36 |  | 4 | 3 | 0 | 0 |  | 54.1 | 6.8912 |  |  |  | 1 | -40.6 | 24 | 2 | 5 | 58.6 | -34.6 |  | 0 | 6 | 0.9 | 0 | N/A | -41.5 |  |  | 150000 | 2 | 0 | 5 | -174 | -117.2391 | 3.4 |  | Budget-Alt2 | 150 | -122 | 1.252 | -112.5871 |  | 4 | 3 | 0 | 0 |  | 66.0871 | 32.7694 | [30 empty] | No FEC
ZTE-InF-DH-NLOS D1T1-Device 1-TDLA-400bits-10%-6.73kbps |  | D1T1-A1 | case 1-1 | Device 1 | 900 | InF-DH-NLOS |  | 2 | dBm: 33; dBm: 33; dBi: 6; Hz: 180000; dBi: 6; dB: 0; dBm: 39 |  | 1 | 20000000 | 0 | N/A | N/A | N/A | N/A | N/A | 0.9 | Budget-Alt1 |  |  |  | -36 |  | 4 | 3 | 0 | 0 |  | 67.1 | 36.589 |  |  |  | 1 | -35.3741 | 33 | 6 |  | 66.4741 | -29.3741 |  | 0 | 6 | 0.9 | 0 | N/A | -36.2741 |  |  | 150000 | 6 | 0 | 5 | -174 | -117.2391 | 1 |  | Budget-Alt2 | 150 | -105 | 12.491 | -103.7481 |  | 4 | 3 | 0 | 0 |  | 66.4741 | 34.1824 | [30 empty] | No FEC
ZTE-InF-DH-NLOS D1T1-Device 1-TDLA-400bits-10%-6.73kbps |  | D1T1-A1 | case 1-2 | Device 1 | 900 | InF-DH-NLOS |  | 2 | dBm: 24; dBm: 24; dBi: 2; Hz: 180000; dBi: 2; dB: 0; dBm: 26 |  | 1 | 20000000 | 0 | N/A | N/A | N/A | N/A | N/A | 0.9 | Budget-Alt1 |  |  |  | -36 |  | 4 | 3 | 0 | 0 |  | 54.1 | 6.8912 |  |  |  | 1 | -47.4936 | 24 | 2 |  | 61.5936 | -41.4936 |  | 0 | 6 | 0.9 | 0 | N/A | -48.3936 |  |  | 150000 | 2 | 0 | 5 | -174 | -117.2391 | 1 |  | Budget-Alt2 | 150 | -122 | 1.252 | -114.9871 |  | 4 | 3 | 0 | 0 |  | 61.5936 | 19.7885 | [30 empty] | No FEC
ZTE-InF-DH-NLOS D1T1-Device 1-TDLA-400bits-10%-6.73kbps |  | D1T1-A2 | case 1-1 | Device 1 | 900 | InF-DH-NLOS |  | 2 | dBm: 33; dBm: 33; dBi: 6; Hz: 180000; dBi: 6; dB: 0; dBm: 39 |  | 1 | 20000000 | 0 | N/A | N/A | N/A | N/A | N/A | 0.9 | Budget-Alt1 |  |  |  | -36 |  | 4 | 3 | 0 | 0 |  | 67.1 | 36.589 |  |  |  | 1 | -30.4871 | 33 | 6 |  | 61.5871 | -24.4871 |  | 0 | 6 | 0.9 | 0 | N/A | -31.3871 |  |  | 150000 | 6 | 0 | 5 | -174 | -117.2391 | 1 |  | Budget-Alt2 | 140 | -95 | 22.2649 | -93.9741 |  | 4 | 3 | 0 | 0 |  | 61.5871 | 19.7736 | [30 empty] | No FEC
ZTE-InF-DH-NLOS D1T1-Device 1-TDLA-400bits-10%-6.73kbps |  | D1T1-A2 | case 1-2 | Device 1 | 900 | InF-DH-NLOS |  | 2 | dBm: 24; dBm: 24; dBi: 2; Hz: 180000; dBi: 2; dB: 0; dBm: 26 |  | 1 | 20000000 | 0 | N/A | N/A | N/A | N/A | N/A | 0.9 | Budget-Alt1 |  |  |  | -36 |  | 4 | 3 | 0 | 0 |  | 54.1 | 6.8912 |  |  |  | 1 | -44.9315 | 24 | 2 |  | 59.0315 | -38.9315 |  | 0 | 6 | 0.9 | 0 | N/A | -45.8315 |  |  | 150000 | 2 | 0 | 5 | -174 | -117.2391 | 1 |  | Budget-Alt2 | 140 | -112 | 6.3761 | -109.8629 |  | 4 | 3 | 0 | 0 |  | 59.0315 | 14.5217 | [30 empty] | No FEC
ZTE-InF-DH-NLOS D1T1-Device 1-TDLA-400bits-10%-6.73kbps |  | D1T1-B | case 1-4 | Device 1 | 900 | InF-DH-NLOS |  | 2 | dBm: 24; dBm: 24; dBi: 2; Hz: 180000; dBi: 2; dB: 0; dBm: 26 |  | 1 | 20000000 | 0 | N/A | N/A | N/A | N/A | N/A | 0.9 | Budget-Alt1 |  |  |  | -36 |  | 4 | 3 | 0 | 0 |  | 54.1 | 6.8912 |  |  |  | 1 | -40.6 | 24 | 2 | 5 | 58.6 | -34.6 |  | 0 | 6 | 0.9 | 0 | N/A | -41.5 |  |  | 150000 | 2 | 0 | 5 | -174 | -117.2391 | 1 |  | Budget-Alt2 | 150 | -122 | 1.252 | -114.9871 |  | 4 | 3 | 0 | 0 |  | 68.4871 | 42.5027 | [30 empty] | No FEC
ZTE-InF-DH-NLOS D1T1-Device 1-TDLA-400bits-1%-6.73kbps |  | D1T1-A1 | case 1-1 | Device 1 | 900 | InF-DH-NLOS |  | 2 | dBm: 33; dBm: 33; dBi: 6; Hz: 180000; dBi: 6; dB: 0; dBm: 39 |  | 1 | 20000000 | 0 | N/A | N/A | N/A | N/A | N/A | 0.9 | Budget-Alt1 |  |  |  | -36 |  | 4 | 3 | 0 | 0 |  | 67.1 | 36.589 |  |  |  | 1 | -33.3741 | 33 | 6 |  | 64.4741 | -27.3741 |  | 0 | 6 | 0.9 | 0 | N/A | -34.2741 |  |  | 150000 | 6 | 0 | 5 | -174 | -117.2391 | 5 |  | Budget-Alt2 | 150 | -105 | 12.491 | -99.7481 |  | 4 | 3 | 0 | 0 |  | 64.4741 | 27.4368 | [30 empty] | No FEC
ZTE-InF-DH-NLOS D1T1-Device 1-TDLA-400bits-1%-6.73kbps |  | D1T1-A1 | case 1-2 | Device 1 | 900 | InF-DH-NLOS |  | 2 | dBm: 24; dBm: 24; dBi: 2; Hz: 180000; dBi: 2; dB: 0; dBm: 26 |  | 1 | 20000000 | 0 | N/A | N/A | N/A | N/A | N/A | 0.9 | Budget-Alt1 |  |  |  | -36 |  | 4 | 3 | 0 | 0 |  | 54.1 | 6.8912 |  |  |  | 1 | -45.4936 | 24 | 2 |  | 59.5936 | -39.4936 |  | 0 | 6 | 0.9 | 0 | N/A | -46.3936 |  |  | 150000 | 2 | 0 | 5 | -174 | -117.2391 | 5 |  | Budget-Alt2 | 150 | -122 | 1.252 | -110.9871 |  | 4 | 3 | 0 | 0 |  | 59.5936 | 15.5769 | [30 empty] | No FEC
ZTE-InF-DH-NLOS D1T1-Device 1-TDLA-400bits-1%-6.73kbps |  | D1T1-A2 | case 1-1 | Device 1 | 900 | InF-DH-NLOS |  | 2 | dBm: 33; dBm: 33; dBi: 6; Hz: 180000; dBi: 6; dB: 0; dBm: 39 |  | 1 | 20000000 | 0 | N/A | N/A | N/A | N/A | N/A | 0.9 | Budget-Alt1 |  |  |  | -36 |  | 4 | 3 | 0 | 0 |  | 67.1 | 36.589 |  |  |  | 1 | -28.4871 | 33 | 6 |  | 59.5871 | -22.4871 |  | 0 | 6 | 0.9 | 0 | N/A | -29.3871 |  |  | 150000 | 6 | 0 | 5 | -174 | -117.2391 | 5 |  | Budget-Alt2 | 140 | -95 | 22.2649 | -89.9741 |  | 4 | 3 | 0 | 0 |  | 59.5871 | 15.5644 | [30 empty] | No FEC
ZTE-InF-DH-NLOS D1T1-Device 1-TDLA-400bits-1%-6.73kbps |  | D1T1-A2 | case 1-2 | Device 1 | 900 | InF-DH-NLOS |  | 2 | dBm: 24; dBm: 24; dBi: 2; Hz: 180000; dBi: 2; dB: 0; dBm: 26 |  | 1 | 20000000 | 0 | N/A | N/A | N/A | N/A | N/A | 0.9 | Budget-Alt1 |  |  |  | -36 |  | 4 | 3 | 0 | 0 |  | 54.1 | 6.8912 |  |  |  | 1 | -42.9315 | 24 | 2 |  | 57.0315 | -36.9315 |  | 0 | 6 | 0.9 | 0 | N/A | -43.8315 |  |  | 150000 | 2 | 0 | 5 | -174 | -117.2391 | 5 |  | Budget-Alt2 | 140 | -112 | 6.3761 | -105.8629 |  | 4 | 3 | 0 | 0 |  | 57.0315 | 11.1344 | [30 empty] | No FEC
ZTE-InF-DH-NLOS D1T1-Device 1-TDLA-400bits-1%-6.73kbps |  | D1T1-B | case 1-4 | Device 1 | 900 | InF-DH-NLOS |  | 2 | dBm: 24; dBm: 24; dBi: 2; Hz: 180000; dBi: 2; dB: 0; dBm: 26 |  | 1 | 20000000 | 0 | N/A | N/A | N/A | N/A | N/A | 0.9 | Budget-Alt1 |  |  |  | -36 |  | 4 | 3 | 0 | 0 |  | 54.1 | 6.8912 |  |  |  | 1 | -40.6 | 24 | 2 | 5 | 58.6 | -34.6 |  | 0 | 6 | 0.9 | 0 | N/A | -41.5 |  |  | 150000 | 2 | 0 | 5 | -174 | -117.2391 | 5 |  | Budget-Alt2 | 150 | -122 | 1.252 | -110.9871 |  | 4 | 3 | 0 | 0 |  | 64.4871 | 27.4767 | [30 empty] | No FEC
ZTE-InF-DH-NLOS D1T1-Device 1-TDLA-20bits-10%-1.08kbps |  | D1T1-A1 | case 1-1 | Device 1 | 900 | InF-DH-NLOS |  | 2 | dBm: 33; dBm: 33; dBi: 6; Hz: 180000; dBi: 6; dB: 0; dBm: 39 |  | 1 | 20000000 | 0 | N/A | N/A | N/A | N/A | N/A | 0.9 | Budget-Alt1 |  |  |  | -36 |  | 4 | 3 | 0 | 0 |  | 67.1 | 36.589 |  |  |  | 1 | -38.6371 | 33 | 6 |  | 69.7371 | -32.6371 |  | 0 | 6 | 0.9 | 0 | N/A | -39.5371 |  |  | 15000 | 6 | 0 | 5 | -174 | -127.2391 | -5.3 |  | Budget-Alt2 | 150 | -105 | 22.2649 | -110.2741 |  | 4 | 3 | 0 | 0 |  | 69.7371 | 48.603 |  |  |  | 67.1 | 69.7371 | 67.1 | 36.589 | 48.603 | 36.589 | N/A | ZTE-20bits-10%-7Kbps-OOK-device1-TDLA-D2R-D1T1 |  |  | [ZTE] | D1T1-A1 | 1-1 | device 1 | #N/A | #N/A | #N/A | others | D1T1 | A1 | #NAME? | #N/A | #N/A | #N/A | #N/A |  | #N/A | CC | #N/A | Alt1
ZTE-InF-DH-NLOS D1T1-Device 1-TDLA-20bits-10%-1.08kbps |  | D1T1-A1 | case 1-2 | Device 1 | 900 | InF-DH-NLOS |  | 2 | dBm: 24; dBm: 24; dBi: 2; Hz: 180000; dBi: 2; dB: 0; dBm: 26 |  | 1 | 20000000 | 0 | N/A | N/A | N/A | N/A | N/A | 0.9 | Budget-Alt1 |  |  |  | -36 |  | 4 | 3 | 0 | 0 |  | 54.1 | 6.8912 |  |  |  | 1 | -53.0815 | 24 | 2 |  | 67.1815 | -47.0815 |  | 0 | 6 | 0.9 | 0 | N/A | -53.9815 |  |  | 15000 | 2 | 0 | 5 | -174 | -127.2391 | -5.3 |  | Budget-Alt2 | 150 | -122 | 6.3761 | -126.1629 |  | 4 | 3 | 0 | 0 |  | 67.1815 | 36.9137 |  |  |  | 54.1 | 67.1815 | 54.1 | 6.8912 | 36.9137 | 6.8912 | N/A | ZTE-20bits-10%-7Kbps-OOK-device1-TDLA-D2R-D1T1 |  |  | [ZTE] | D1T1-A1 | 1-2 | device 1 | #N/A | #N/A | #N/A | others | D1T1 | A1 | #NAME? | #N/A | #N/A | #N/A | #N/A |  | #N/A | CC | #N/A | Alt1
ZTE-InF-DH-NLOS D1T1-Device 1-TDLA-20bits-10%-1.08kbps |  | D1T1-A2 | case 1-1 | Device 1 | 900 | InF-DH-NLOS |  | 2 | dBm: 33; dBm: 33; dBi: 6; Hz: 180000; dBi: 6; dB: 0; dBm: 39 |  | 1 | 20000000 | 0 | N/A | N/A | N/A | N/A | N/A | 0.9 | Budget-Alt1 |  |  |  | -36 |  | 4 | 3 | 0 | 0 |  | 67.1 | 36.589 |  |  |  | 1 | -33.6487 | 33 | 6 |  | 64.7487 | -27.6487 |  | 0 | 6 | 0.9 | 0 | N/A | -34.5487 |  |  | 15000 | 6 | 0 | 5 | -174 | -127.2391 | -5.3 |  | Budget-Alt2 | 140 | -95 | 32.2417 | -100.2974 |  | 4 | 3 | 0 | 0 |  | 64.7487 | 28.2851 |  |  |  | 67.1 | 64.7487 | 64.7487 | 36.589 | 28.2851 | 28.2851 | N/A | ZTE-20bits-10%-7Kbps-OOK-device1-TDLA-D2R-D1T1 |  |  | [ZTE] | D1T1-A2 | 1-1 | device 1 | #N/A | #N/A | #N/A | others | D1T1 | A2 | #NAME? | #N/A | #N/A | #N/A | #N/A |  | #N/A | CC | #N/A | Alt1
ZTE-InF-DH-NLOS D1T1-Device 1-TDLA-20bits-10%-1.08kbps |  | D1T1-A2 | case 1-2 | Device 1 | 900 | InF-DH-NLOS |  | 2 | dBm: 24; dBm: 24; dBi: 2; Hz: 180000; dBi: 2; dB: 0; dBm: 26 |  | 1 | 20000000 | 0 | N/A | N/A | N/A | N/A | N/A | 0.9 | Budget-Alt1 |  |  |  | -36 |  | 4 | 3 | 0 | 0 |  | 54.1 | 6.8912 |  |  |  | 1 | -48.586 | 24 | 2 |  | 62.686 | -42.586 |  | 0 | 6 | 0.9 | 0 | N/A | -49.486 |  |  | 15000 | 2 | 0 | 5 | -174 | -127.2391 | -5.3 |  | Budget-Alt2 | 140 | -112 | 15.3672 | -117.1719 |  | 4 | 3 | 0 | 0 |  | 62.686 | 22.4414 |  |  |  | 54.1 | 62.686 | 54.1 | 6.8912 | 22.4414 | 6.8912 | N/A | ZTE-20bits-10%-7Kbps-OOK-device1-TDLA-D2R-D1T1 |  |  | [ZTE] | D1T1-A2 | 1-2 | device 1 | #N/A | #N/A | #N/A | others | D1T1 | A2 | #NAME? | #N/A | #N/A | #N/A | #N/A |  | #N/A | CC | #N/A | Alt1
ZTE-InF-DH-NLOS D1T1-Device 1-TDLA-20bits-10%-1.08kbps |  | D1T1-B | case 1-4 | Device 1 | 900 | InF-DH-NLOS |  | 2 | dBm: 24; dBm: 24; dBi: 2; Hz: 180000; dBi: 2; dB: 0; dBm: 26 |  | 1 | 20000000 | 0 | N/A | N/A | N/A | N/A | N/A | 0.9 | Budget-Alt1 |  |  |  | -36 |  | 4 | 3 | 0 | 0 |  | 54.1 | 6.8912 |  |  |  | 1 | -40.6 | 24 | 2 | 5 | 58.6 | -34.6 |  | 0 | 6 | 0.9 | 0 | N/A | -41.5 |  |  | 15000 | 2 | 0 | 5 | -174 | -127.2391 | -5.3 |  | Budget-Alt2 | 150 | -122 | 6.3761 | -126.1629 |  | 4 | 3 | 0 | 0 |  | 79.6629 | 139.0832 |  |  |  | 54.1 | 79.6629 | 54.1 | 6.8912 | 139.0832 | 6.8912 | N/A | ZTE-20bits-10%-7Kbps-OOK-device1-TDLA-D2R-D1T1 |  |  | [ZTE] | D1T1-B | 1-4 | device 1 | #N/A | #N/A | #N/A | others | D1T1 | B | #NAME? | #N/A | #N/A | #N/A | #N/A |  | #N/A | CC | #N/A | Alt1
ZTE-InF-DH-NLOS D1T1-Device 1-TDLA-20bits-1%-1.08kbps |  | D1T1-A1 | case 1-1 | Device 1 | 900 | InF-DH-NLOS |  | 2 | dBm: 33; dBm: 33; dBi: 6; Hz: 180000; dBi: 6; dB: 0; dBm: 39 |  | 1 | 20000000 | 0 | N/A | N/A | N/A | N/A | N/A | 0.9 | Budget-Alt1 |  |  |  | -36 |  | 4 | 3 | 0 | 0 |  | 67.1 | 36.589 |  |  |  | 1 | -35.9871 | 33 | 6 |  | 67.0871 | -29.9871 |  | 0 | 6 | 0.9 | 0 | N/A | -36.8871 |  |  | 15000 | 6 | 0 | 5 | -174 | -127.2391 | 0 |  | Budget-Alt2 | 150 | -105 | 22.2649 | -104.9741 |  | 4 | 3 | 0 | 0 |  | 67.0871 | 36.5378 |  |  |  | 67.1 | 67.0871 | 67.0871 | 36.589 | 36.5378 | 36.5378 | N/A | ZTE-96bits-10%-7Kbps-OOK-device1-TDLA-D2R-D1T1 |  |  | [ZTE] | D1T1-A1 | 1-1 | device 1 | #N/A | #N/A | #N/A | others | D1T1 | A1 | #NAME? | #N/A | #N/A | #N/A | #N/A |  | #N/A | CC | #N/A | Alt1
ZTE-InF-DH-NLOS D1T1-Device 1-TDLA-20bits-1%-1.08kbps |  | D1T1-A1 | case 1-2 | Device 1 | 900 | InF-DH-NLOS |  | 2 | dBm: 24; dBm: 24; dBi: 2; Hz: 180000; dBi: 2; dB: 0; dBm: 26 |  | 1 | 20000000 | 0 | N/A | N/A | N/A | N/A | N/A | 0.9 | Budget-Alt1 |  |  |  | -36 |  | 4 | 3 | 0 | 0 |  | 54.1 | 6.8912 |  |  |  | 1 | -50.4315 | 24 | 2 |  | 64.5315 | -44.4315 |  | 0 | 6 | 0.9 | 0 | N/A | -51.3315 |  |  | 15000 | 2 | 0 | 5 | -174 | -127.2391 | 0 |  | Budget-Alt2 | 150 | -122 | 6.3761 | -120.8629 |  | 4 | 3 | 0 | 0 |  | 64.5315 | 27.6123 |  |  |  | 54.1 | 64.5315 | 54.1 | 6.8912 | 27.6123 | 6.8912 | N/A | ZTE-96bits-10%-7Kbps-OOK-device1-TDLA-D2R-D1T1 |  |  | [ZTE] | D1T1-A1 | 1-2 | device 1 | #N/A | #N/A | #N/A | others | D1T1 | A1 | #NAME? | #N/A | #N/A | #N/A | #N/A |  | #N/A | CC | #N/A | Alt1
ZTE-InF-DH-NLOS D1T1-Device 1-TDLA-20bits-1%-1.08kbps |  | D1T1-A2 | case 1-1 | Device 1 | 900 | InF-DH-NLOS |  | 2 | dBm: 33; dBm: 33; dBi: 6; Hz: 180000; dBi: 6; dB: 0; dBm: 39 |  | 1 | 20000000 | 0 | N/A | N/A | N/A | N/A | N/A | 0.9 | Budget-Alt1 |  |  |  | -36 |  | 4 | 3 | 0 | 0 |  | 67.1 | 36.589 |  |  |  | 1 | -30.9987 | 33 | 6 |  | 62.0987 | -24.9987 |  | 0 | 6 | 0.9 | 0 | N/A | -31.8987 |  |  | 15000 | 6 | 0 | 5 | -174 | -127.2391 | 0 |  | Budget-Alt2 | 140 | -95 | 32.2417 | -94.9974 |  | 4 | 3 | 0 | 0 |  | 62.0987 | 20.9811 |  |  |  | 67.1 | 62.0987 | 62.0987 | 36.589 | 20.9811 | 20.9811 | N/A | ZTE-96bits-10%-7Kbps-OOK-device1-TDLA-D2R-D1T1 |  |  | [ZTE] | D1T1-A2 | 1-1 | device 1 | #N/A | #N/A | #N/A | others | D1T1 | A2 | #NAME? | #N/A | #N/A | #N/A | #N/A |  | #N/A | CC | #N/A | Alt1
ZTE-InF-DH-NLOS D1T1-Device 1-TDLA-20bits-1%-1.08kbps |  | D1T1-A2 | case 1-2 | Device 1 | 900 | InF-DH-NLOS |  | 2 | dBm: 24; dBm: 24; dBi: 2; Hz: 180000; dBi: 2; dB: 0; dBm: 26 |  | 1 | 20000000 | 0 | N/A | N/A | N/A | N/A | N/A | 0.9 | Budget-Alt1 |  |  |  | -36 |  | 4 | 3 | 0 | 0 |  | 54.1 | 6.8912 |  |  |  | 1 | -45.936 | 24 | 2 |  | 60.036 | -39.936 |  | 0 | 6 | 0.9 | 0 | N/A | -46.836 |  |  | 15000 | 2 | 0 | 5 | -174 | -127.2391 | 0 |  | Budget-Alt2 | 140 | -112 | 15.3672 | -111.8719 |  | 4 | 3 | 0 | 0 |  | 60.036 | 16.4443 |  |  |  | 54.1 | 60.036 | 54.1 | 6.8912 | 16.4443 | 6.8912 | N/A | ZTE-96bits-10%-7Kbps-OOK-device1-TDLA-D2R-D1T1 |  |  | [ZTE] | D1T1-A2 | 1-2 | device 1 | #N/A | #N/A | #N/A | others | D1T1 | A2 | #NAME? | #N/A | #N/A | #N/A | #N/A |  | #N/A | CC | #N/A | Alt1
ZTE-InF-DH-NLOS D1T1-Device 1-TDLA-20bits-1%-1.08kbps |  | D1T1-B | case 1-4 | Device 1 | 900 | InF-DH-NLOS |  | 2 | dBm: 24; dBm: 24; dBi: 2; Hz: 180000; dBi: 2; dB: 0; dBm: 26 |  | 1 | 20000000 | 0 | N/A | N/A | N/A | N/A | N/A | 0.9 | Budget-Alt1 |  |  |  | -36 |  | 4 | 3 | 0 | 0 |  | 54.1 | 6.8912 |  |  |  | 1 | -40.6 | 24 | 2 | 5 | 58.6 | -34.6 |  | 0 | 6 | 0.9 | 0 | N/A | -41.5 |  |  | 15000 | 2 | 0 | 5 | -174 | -127.2391 | 0 |  | Budget-Alt2 | 150 | -122 | 6.3761 | -120.8629 |  | 4 | 3 | 0 | 0 |  | 74.3629 | 79.4863 |  |  |  | 54.1 | 74.3629 | 54.1 | 6.8912 | 79.4863 | 6.8912 | N/A | ZTE-96bits-10%-7Kbps-OOK-device1-TDLA-D2R-D1T1 |  |  | [ZTE] | D1T1-B | 1-4 | device 1 | #N/A | #N/A | #N/A | others | D1T1 | B | #NAME? | #N/A | #N/A | #N/A | #N/A |  | #N/A | CC | #N/A | Alt1
ZTE-InF-DH-NLOS D1T1-Device 1-TDLA-96bits-10%-1.2kbps |  | D1T1-A1 | case 1-1 | Device 1 | 900 | InF-DH-NLOS |  | 2 | dBm: 33; dBm: 33; dBi: 6; Hz: 180000; dBi: 6; dB: 0; dBm: 39 |  | 1 | 20000000 | 0 | N/A | N/A | N/A | N/A | N/A | 0.9 | Budget-Alt1 |  |  |  | -36 |  | 4 | 3 | 0 | 0 |  | 67.1 | 36.589 |  |  |  | 1 | -37.9871 | 33 | 6 |  | 69.0871 | -31.9871 |  | 0 | 6 | 0.9 | 0 | N/A | -38.8871 |  |  | 15000 | 6 | 0 | 5 | -174 | -127.2391 | -4 |  | Budget-Alt2 | 150 | -105 | 22.2649 | -108.9741 |  | 4 | 3 | 0 | 0 |  | 69.0871 | 45.3328 |  |  |  | 67.1 | 69.0871 | 67.1 | 36.589 | 45.3328 | 36.589 | N/A | ZTE-400bits-10%-7Kbps-OOK-device1-TDLA-D2R-D1T1 |  |  | [ZTE] | D1T1-A1 | 1-1 | device 1 | #N/A | #N/A | #N/A | others | D1T1 | A1 | #NAME? | #N/A | #N/A | #N/A | #N/A |  | #N/A | CC | #N/A | Alt1
ZTE-InF-DH-NLOS D1T1-Device 1-TDLA-96bits-10%-1.2kbps |  | D1T1-A1 | case 1-2 | Device 1 | 900 | InF-DH-NLOS |  | 2 | dBm: 24; dBm: 24; dBi: 2; Hz: 180000; dBi: 2; dB: 0; dBm: 26 |  | 1 | 20000000 | 0 | N/A | N/A | N/A | N/A | N/A | 0.9 | Budget-Alt1 |  |  |  | -36 |  | 4 | 3 | 0 | 0 |  | 54.1 | 6.8912 |  |  |  | 1 | -52.4315 | 24 | 2 |  | 66.5315 | -46.4315 |  | 0 | 6 | 0.9 | 0 | N/A | -53.3315 |  |  | 15000 | 2 | 0 | 5 | -174 | -127.2391 | -4 |  | Budget-Alt2 | 150 | -122 | 6.3761 | -124.8629 |  | 4 | 3 | 0 | 0 |  | 66.5315 | 34.3969 |  |  |  | 54.1 | 66.5315 | 54.1 | 6.8912 | 34.3969 | 6.8912 | N/A | ZTE-400bits-10%-7Kbps-OOK-device1-TDLA-D2R-D1T1 |  |  | [ZTE] | D1T1-A1 | 1-2 | device 1 | #N/A | #N/A | #N/A | others | D1T1 | A1 | #NAME? | #N/A | #N/A | #N/A | #N/A |  | #N/A | CC | #N/A | Alt1
ZTE-InF-DH-NLOS D1T1-Device 1-TDLA-96bits-10%-1.2kbps |  | D1T1-A2 | case 1-1 | Device 1 | 900 | InF-DH-NLOS |  | 2 | dBm: 33; dBm: 33; dBi: 6; Hz: 180000; dBi: 6; dB: 0; dBm: 39 |  | 1 | 20000000 | 0 | N/A | N/A | N/A | N/A | N/A | 0.9 | Budget-Alt1 |  |  |  | -36 |  | 4 | 3 | 0 | 0 |  | 67.1 | 36.589 |  |  |  | 1 | -32.9987 | 33 | 6 |  | 64.0987 | -26.9987 |  | 0 | 6 | 0.9 | 0 | N/A | -33.8987 |  |  | 15000 | 6 | 0 | 5 | -174 | -127.2391 | -4 |  | Budget-Alt2 | 140 | -95 | 32.2417 | -98.9974 |  | 4 | 3 | 0 | 0 |  | 64.0987 | 26.3143 |  |  |  | 67.1 | 64.0987 | 64.0987 | 36.589 | 26.3143 | 26.3143 | N/A | ZTE-400bits-10%-7Kbps-OOK-device1-TDLA-D2R-D1T1 |  |  | [ZTE] | D1T1-A2 | 1-1 | device 1 | #N/A | #N/A | #N/A | others | D1T1 | A2 | #NAME? | #N/A | #N/A | #N/A | #N/A |  | #N/A | CC | #N/A | Alt1
ZTE-InF-DH-NLOS D1T1-Device 1-TDLA-96bits-10%-1.2kbps |  | D1T1-A2 | case 1-2 | Device 1 | 900 | InF-DH-NLOS |  | 2 | dBm: 24; dBm: 24; dBi: 2; Hz: 180000; dBi: 2; dB: 0; dBm: 26 |  | 1 | 20000000 | 0 | N/A | N/A | N/A | N/A | N/A | 0.9 | Budget-Alt1 |  |  |  | -36 |  | 4 | 3 | 0 | 0 |  | 54.1 | 6.8912 |  |  |  | 1 | -47.936 | 24 | 2 |  | 62.036 | -41.936 |  | 0 | 6 | 0.9 | 0 | N/A | -48.836 |  |  | 15000 | 2 | 0 | 5 | -174 | -127.2391 | -4 |  | Budget-Alt2 | 140 | -112 | 15.3672 | -115.8719 |  | 4 | 3 | 0 | 0 |  | 62.036 | 20.8298 |  |  |  | 54.1 | 62.036 | 54.1 | 6.8912 | 20.8298 | 6.8912 | N/A | ZTE-400bits-10%-7Kbps-OOK-device1-TDLA-D2R-D1T1 |  |  | [ZTE] | D1T1-A2 | 1-2 | device 1 | #N/A | #N/A | #N/A | others | D1T1 | A2 | #NAME? | #N/A | #N/A | #N/A | #N/A |  | #N/A | CC | #N/A | Alt1
ZTE-InF-DH-NLOS D1T1-Device 1-TDLA-96bits-10%-1.2kbps |  | D1T1-B | case 1-4 | Device 1 | 900 | InF-DH-NLOS |  | 2 | dBm: 24; dBm: 24; dBi: 2; Hz: 180000; dBi: 2; dB: 0; dBm: 26 |  | 1 | 20000000 | 0 | N/A | N/A | N/A | N/A | N/A | 0.9 | Budget-Alt1 |  |  |  | -36 |  | 4 | 3 | 0 | 0 |  | 54.1 | 6.8912 |  |  |  | 1 | -40.6 | 24 | 2 | 5 | 58.6 | -34.6 |  | 0 | 6 | 0.9 | 0 | N/A | -41.5 |  |  | 15000 | 2 | 0 | 5 | -174 | -127.2391 | -4 |  | Budget-Alt2 | 150 | -122 | 6.3761 | -124.8629 |  | 4 | 3 | 0 | 0 |  | 78.3629 | 121.2732 |  |  |  | 54.1 | 78.3629 | 54.1 | 6.8912 | 121.2732 | 6.8912 | N/A | ZTE-400bits-10%-7Kbps-OOK-device1-TDLA-D2R-D1T1 |  |  | [ZTE] | D1T1-B | 1-4 | device 1 | #N/A | #N/A | #N/A | others | D1T1 | B | #NAME? | #N/A | #N/A | #N/A | #N/A |  | #N/A | CC | #N/A | Alt1
ZTE-InF-DH-NLOS D1T1-Device 1-TDLA-96bits-1%-1.2kbps |  | D1T1-A1 | case 1-1 | Device 1 | 900 | InF-DH-NLOS |  | 2 | dBm: 33; dBm: 33; dBi: 6; Hz: 180000; dBi: 6; dB: 0; dBm: 39 |  | 1 | 20000000 | 0 | N/A | N/A | N/A | N/A | N/A | 0.9 | Budget-Alt1 |  |  |  | -36 |  | 4 | 3 | 0 | 0 |  | 67.1 | 36.589 |  |  |  | 1 | -34.9871 | 33 | 6 |  | 66.0871 | -28.9871 |  | 0 | 6 | 0.9 | 0 | N/A | -35.8871 |  |  | 15000 | 6 | 0 | 5 | -174 | -127.2391 | 2 |  | Budget-Alt2 | 150 | -105 | 22.2649 | -102.9741 |  | 4 | 3 | 0 | 0 |  | 66.0871 | 32.7692 |  |  |  | 67.1 | 66.0871 | 66.0871 | 36.589 | 32.7692 | 32.7692 | N/A | ZTE-20bits-10%-1Kbps-CDM-OOK-device1-TDLA-D2R-D1T1 |  |  | [ZTE] | D1T1-A1 | 1-1 | device 1 | #N/A | #N/A | #N/A | others | D1T1 | A1 | #NAME? | #N/A | #N/A | #N/A | #N/A |  | #N/A | CC | #N/A | Alt1
ZTE-InF-DH-NLOS D1T1-Device 1-TDLA-96bits-1%-1.2kbps |  | D1T1-A1 | case 1-2 | Device 1 | 900 | InF-DH-NLOS |  | 2 | dBm: 24; dBm: 24; dBi: 2; Hz: 180000; dBi: 2; dB: 0; dBm: 26 |  | 1 | 20000000 | 0 | N/A | N/A | N/A | N/A | N/A | 0.9 | Budget-Alt1 |  |  |  | -36 |  | 4 | 3 | 0 | 0 |  | 54.1 | 6.8912 |  |  |  | 1 | -49.4315 | 24 | 2 |  | 63.5315 | -43.4315 |  | 0 | 6 | 0.9 | 0 | N/A | -50.3315 |  |  | 15000 | 2 | 0 | 5 | -174 | -127.2391 | 2 |  | Budget-Alt2 | 150 | -122 | 6.3761 | -118.8629 |  | 4 | 3 | 0 | 0 |  | 63.5315 | 24.6948 |  |  |  | 54.1 | 63.5315 | 54.1 | 6.8912 | 24.6948 | 6.8912 | N/A | ZTE-20bits-10%-1Kbps-CDM-OOK-device1-TDLA-D2R-D1T1 |  |  | [ZTE] | D1T1-A1 | 1-2 | device 1 | #N/A | #N/A | #N/A | others | D1T1 | A1 | #NAME? | #N/A | #N/A | #N/A | #N/A |  | #N/A | CC | #N/A | Alt1
ZTE-InF-DH-NLOS D1T1-Device 1-TDLA-96bits-1%-1.2kbps |  | D1T1-A2 | case 1-1 | Device 1 | 900 | InF-DH-NLOS |  | 2 | dBm: 33; dBm: 33; dBi: 6; Hz: 180000; dBi: 6; dB: 0; dBm: 39 |  | 1 | 20000000 | 0 | N/A | N/A | N/A | N/A | N/A | 0.9 | Budget-Alt1 |  |  |  | -36 |  | 4 | 3 | 0 | 0 |  | 67.1 | 36.589 |  |  |  | 1 | -29.9987 | 33 | 6 |  | 61.0987 | -23.9987 |  | 0 | 6 | 0.9 | 0 | N/A | -30.8987 |  |  | 15000 | 6 | 0 | 5 | -174 | -127.2391 | 2 |  | Budget-Alt2 | 140 | -95 | 32.2417 | -92.9974 |  | 4 | 3 | 0 | 0 |  | 61.0987 | 18.6738 |  |  |  | 67.1 | 61.0987 | 61.0987 | 36.589 | 18.6738 | 18.6738 | N/A | ZTE-20bits-10%-1Kbps-CDM-OOK-device1-TDLA-D2R-D1T1 |  |  | [ZTE] | D1T1-A2 | 1-1 | device 1 | #N/A | #N/A | #N/A | others | D1T1 | A2 | #NAME? | #N/A | #N/A | #N/A | #N/A |  | #N/A | CC | #N/A | Alt1
ZTE-InF-DH-NLOS D1T1-Device 1-TDLA-96bits-1%-1.2kbps |  | D1T1-A2 | case 1-2 | Device 1 | 900 | InF-DH-NLOS |  | 2 | dBm: 24; dBm: 24; dBi: 2; Hz: 180000; dBi: 2; dB: 0; dBm: 26 |  | 1 | 20000000 | 0 | N/A | N/A | N/A | N/A | N/A | 0.9 | Budget-Alt1 |  |  |  | -36 |  | 4 | 3 | 0 | 0 |  | 54.1 | 6.8912 |  |  |  | 1 | -44.936 | 24 | 2 |  | 59.036 | -38.936 |  | 0 | 6 | 0.9 | 0 | N/A | -45.836 |  |  | 15000 | 2 | 0 | 5 | -174 | -127.2391 | 2 |  | Budget-Alt2 | 140 | -112 | 15.3672 | -109.8719 |  | 4 | 3 | 0 | 0 |  | 59.036 | 14.53 |  |  |  | 54.1 | 59.036 | 54.1 | 6.8912 | 14.53 | 6.8912 | N/A | ZTE-20bits-10%-1Kbps-CDM-OOK-device1-TDLA-D2R-D1T1 |  |  | [ZTE] | D1T1-A2 | 1-2 | device 1 | #N/A | #N/A | #N/A | others | D1T1 | A2 | #NAME? | #N/A | #N/A | #N/A | #N/A |  | #N/A | CC | #N/A | Alt1
ZTE-InF-DH-NLOS D1T1-Device 1-TDLA-96bits-1%-1.2kbps |  | D1T1-B | case 1-4 | Device 1 | 900 | InF-DH-NLOS |  | 2 | dBm: 24; dBm: 24; dBi: 2; Hz: 180000; dBi: 2; dB: 0; dBm: 26 |  | 1 | 20000000 | 0 | N/A | N/A | N/A | N/A | N/A | 0.9 | Budget-Alt1 |  |  |  | -36 |  | 4 | 3 | 0 | 0 |  | 54.1 | 6.8912 |  |  |  | 1 | -40.6 | 24 | 2 | 5 | 58.6 | -34.6 |  | 0 | 6 | 0.9 | 0 | N/A | -41.5 |  |  | 15000 | 2 | 0 | 5 | -174 | -127.2391 | 2 |  | Budget-Alt2 | 150 | -122 | 6.3761 | -118.8629 |  | 4 | 3 | 0 | 0 |  | 72.3629 | 64.2995 |  |  |  | 54.1 | 72.3629 | 54.1 | 6.8912 | 64.2995 | 6.8912 | N/A | ZTE-20bits-10%-1Kbps-CDM-OOK-device1-TDLA-D2R-D1T1 |  |  | [ZTE] | D1T1-B | 1-4 | device 1 | #N/A | #N/A | #N/A | others | D1T1 | B | #NAME? | #N/A | #N/A | #N/A | #N/A |  | #N/A | CC | #N/A | Alt1
ZTE-InF-DH-NLOS D1T1-Device 1-TDLA-400bits-10%-1.35kbps |  | D1T1-A1 | case 1-1 | Device 1 | 900 | InF-DH-NLOS |  | 2 | dBm: 33; dBm: 33; dBi: 6; Hz: 180000; dBi: 6; dB: 0; dBm: 39 |  | 1 | 20000000 | 0 | N/A | N/A | N/A | N/A | N/A | 0.9 | Budget-Alt1 |  |  |  | -36 |  | 4 | 3 | 0 | 0 |  | 67.1 | 36.589 |  |  |  | 1 | -36.1371 | 33 | 6 |  | 67.2371 | -30.1371 |  | 0 | 6 | 0.9 | 0 | N/A | -37.0371 |  |  | 15000 | 6 | 0 | 5 | -174 | -127.2391 | -0.3 |  | Budget-Alt2 | 150 | -105 | 22.2649 | -105.2741 |  | 4 | 3 | 0 | 0 |  | 67.2371 | 37.1368 |  |  |  | 67.1 | 67.2371 | 67.1 | 36.589 | 37.1368 | 36.589 | N/A | ZTE-96bits-10%-1Kbps-CDM-BPSK-device1-TDLA-D2R-D1T1 |  |  | [ZTE] | D1T1-A1 | 1-1 | device 1 | #N/A | #N/A | #N/A | others | D1T1 | A1 | #NAME? | #N/A | #N/A | #N/A | #N/A |  | #N/A | CC | #N/A | Alt1
ZTE-InF-DH-NLOS D1T1-Device 1-TDLA-400bits-10%-1.35kbps |  | D1T1-A1 | case 1-2 | Device 1 | 900 | InF-DH-NLOS |  | 2 | dBm: 24; dBm: 24; dBi: 2; Hz: 180000; dBi: 2; dB: 0; dBm: 26 |  | 1 | 20000000 | 0 | N/A | N/A | N/A | N/A | N/A | 0.9 | Budget-Alt1 |  |  |  | -36 |  | 4 | 3 | 0 | 0 |  | 54.1 | 6.8912 |  |  |  | 1 | -50.5815 | 24 | 2 |  | 64.6815 | -44.5815 |  | 0 | 6 | 0.9 | 0 | N/A | -51.4815 |  |  | 15000 | 2 | 0 | 5 | -174 | -127.2391 | -0.3 |  | Budget-Alt2 | 150 | -122 | 6.3761 | -121.1629 |  | 4 | 3 | 0 | 0 |  | 64.6815 | 28.0753 |  |  |  | 54.1 | 64.6815 | 54.1 | 6.8912 | 28.0753 | 6.8912 | N/A | ZTE-96bits-10%-1Kbps-CDM-BPSK-device1-TDLA-D2R-D1T1 |  |  | [ZTE] | D1T1-A1 | 1-2 | device 1 | #N/A | #N/A | #N/A | others | D1T1 | A1 | #NAME? | #N/A | #N/A | #N/A | #N/A |  | #N/A | CC | #N/A | Alt1
ZTE-InF-DH-NLOS D1T1-Device 1-TDLA-400bits-10%-1.35kbps |  | D1T1-A2 | case 1-1 | Device 1 | 900 | InF-DH-NLOS |  | 2 | dBm: 33; dBm: 33; dBi: 6; Hz: 180000; dBi: 6; dB: 0; dBm: 39 |  | 1 | 20000000 | 0 | N/A | N/A | N/A | N/A | N/A | 0.9 | Budget-Alt1 |  |  |  | -36 |  | 4 | 3 | 0 | 0 |  | 67.1 | 36.589 |  |  |  | 1 | -31.1487 | 33 | 6 |  | 62.2487 | -25.1487 |  | 0 | 6 | 0.9 | 0 | N/A | -32.0487 |  |  | 15000 | 6 | 0 | 5 | -174 | -127.2391 | -0.3 |  | Budget-Alt2 | 140 | -95 | 32.2417 | -95.2974 |  | 4 | 3 | 0 | 0 |  | 62.2487 | 21.3463 |  |  |  | 67.1 | 62.2487 | 62.2487 | 36.589 | 21.3463 | 21.3463 | N/A | ZTE-96bits-10%-1Kbps-CDM-BPSK-device1-TDLA-D2R-D1T1 |  |  | [ZTE] | D1T1-A2 | 1-1 | device 1 | #N/A | #N/A | #N/A | others | D1T1 | A2 | #NAME? | #N/A | #N/A | #N/A | #N/A |  | #N/A | CC | #N/A | Alt1
ZTE-InF-DH-NLOS D1T1-Device 1-TDLA-400bits-10%-1.35kbps |  | D1T1-A2 | case 1-2 | Device 1 | 900 | InF-DH-NLOS |  | 2 | dBm: 24; dBm: 24; dBi: 2; Hz: 180000; dBi: 2; dB: 0; dBm: 26 |  | 1 | 20000000 | 0 | N/A | N/A | N/A | N/A | N/A | 0.9 | Budget-Alt1 |  |  |  | -36 |  | 4 | 3 | 0 | 0 |  | 54.1 | 6.8912 |  |  |  | 1 | -46.086 | 24 | 2 |  | 60.186 | -40.086 |  | 0 | 6 | 0.9 | 0 | N/A | -46.986 |  |  | 15000 | 2 | 0 | 5 | -174 | -127.2391 | -0.3 |  | Budget-Alt2 | 140 | -112 | 15.3672 | -112.1719 |  | 4 | 3 | 0 | 0 |  | 60.186 | 16.7462 |  |  |  | 54.1 | 60.186 | 54.1 | 6.8912 | 16.7462 | 6.8912 | N/A | ZTE-96bits-10%-1Kbps-CDM-BPSK-device1-TDLA-D2R-D1T1 |  |  | [ZTE] | D1T1-A2 | 1-2 | device 1 | #N/A | #N/A | #N/A | others | D1T1 | A2 | #NAME? | #N/A | #N/A | #N/A | #N/A |  | #N/A | CC | #N/A | Alt1
ZTE-InF-DH-NLOS D1T1-Device 1-TDLA-400bits-10%-1.35kbps |  | D1T1-B | case 1-4 | Device 1 | 900 | InF-DH-NLOS |  | 2 | dBm: 24; dBm: 24; dBi: 2; Hz: 180000; dBi: 2; dB: 0; dBm: 26 |  | 1 | 20000000 | 0 | N/A | N/A | N/A | N/A | N/A | 0.9 | Budget-Alt1 |  |  |  | -36 |  | 4 | 3 | 0 | 0 |  | 54.1 | 6.8912 |  |  |  | 1 | -40.6 | 24 | 2 | 5 | 58.6 | -34.6 |  | 0 | 6 | 0.9 | 0 | N/A | -41.5 |  |  | 15000 | 2 | 0 | 5 | -174 | -127.2391 | -0.3 |  | Budget-Alt2 | 150 | -122 | 6.3761 | -121.1629 |  | 4 | 3 | 0 | 0 |  | 74.6629 | 82.0502 |  |  |  | 54.1 | 74.6629 | 54.1 | 6.8912 | 82.0502 | 6.8912 | N/A | ZTE-96bits-10%-1Kbps-CDM-BPSK-device1-TDLA-D2R-D1T1 |  |  | [ZTE] | D1T1-B | 1-4 | device 1 | #N/A | #N/A | #N/A | others | D1T1 | B | #NAME? | #N/A | #N/A | #N/A | #N/A |  | #N/A | CC | #N/A | Alt1
ZTE-InF-DH-NLOS D1T1-Device 1-TDLA-400bits-1%-1.35kbps |  | D1T1-A1 | case 1-1 | Device 1 | 900 | InF-DH-NLOS |  | 2 | dBm: 33; dBm: 33; dBi: 6; Hz: 180000; dBi: 6; dB: 0; dBm: 39 |  | 1 | 20000000 | 0 | N/A | N/A | N/A | N/A | N/A | 0.9 | Budget-Alt1 |  |  |  | -36 |  | 4 | 3 | 0 | 0 |  | 67.1 | 36.589 |  |  |  | 1 | -32.8871 | 33 | 6 |  | 63.9871 | -26.8871 |  | 0 | 6 | 0.9 | 0 | N/A | -33.7871 |  |  | 15000 | 6 | 0 | 5 | -174 | -127.2391 | 6.2 |  | Budget-Alt2 | 150 | -105 | 22.2649 | -98.7741 |  | 4 | 3 | 0 | 0 |  | 63.9871 | 25.9884 | [13 empty] | [ZTE] | D1T1-A1 | 1-1 | device 1 | #N/A | #N/A | #N/A | others | D1T1 | A1 | #NAME? | #N/A | #N/A | #N/A | #N/A |  | #N/A | CC | #N/A | Alt1
ZTE-InF-DH-NLOS D1T1-Device 1-TDLA-400bits-1%-1.35kbps |  | D1T1-A1 | case 1-2 | Device 1 | 900 | InF-DH-NLOS |  | 2 | dBm: 24; dBm: 24; dBi: 2; Hz: 180000; dBi: 2; dB: 0; dBm: 26 |  | 1 | 20000000 | 0 | N/A | N/A | N/A | N/A | N/A | 0.9 | Budget-Alt1 |  |  |  | -36 |  | 4 | 3 | 0 | 0 |  | 54.1 | 6.8912 |  |  |  | 1 | -47.3315 | 24 | 2 |  | 61.4315 | -41.3315 |  | 0 | 6 | 0.9 | 0 | N/A | -48.2315 |  |  | 15000 | 2 | 0 | 5 | -174 | -127.2391 | 6.2 |  | Budget-Alt2 | 150 | -122 | 6.3761 | -114.6629 |  | 4 | 3 | 0 | 0 |  | 61.4315 | 19.4177 | [13 empty] | [ZTE] | D1T1-A1 | 1-2 | device 1 | #N/A | #N/A | #N/A | others | D1T1 | A1 | #NAME? | #N/A | #N/A | #N/A | #N/A |  | #N/A | CC | #N/A | Alt1
ZTE-InF-DH-NLOS D1T1-Device 1-TDLA-400bits-1%-1.35kbps |  | D1T1-A2 | case 1-1 | Device 1 | 900 | InF-DH-NLOS |  | 2 | dBm: 33; dBm: 33; dBi: 6; Hz: 180000; dBi: 6; dB: 0; dBm: 39 |  | 1 | 20000000 | 0 | N/A | N/A | N/A | N/A | N/A | 0.9 | Budget-Alt1 |  |  |  | -36 |  | 4 | 3 | 0 | 0 |  | 67.1 | 36.589 |  |  |  | 1 | -27.8987 | 33 | 6 |  | 58.9987 | -21.8987 |  | 0 | 6 | 0.9 | 0 | N/A | -28.7987 |  |  | 15000 | 6 | 0 | 5 | -174 | -127.2391 | 6.2 |  | Budget-Alt2 | 140 | -95 | 32.2417 | -88.7974 |  | 4 | 3 | 0 | 0 |  | 58.9987 | 14.4618 | [13 empty] | [ZTE] | D1T1-A2 | 1-1 | device 1 | #N/A | #N/A | #N/A | others | D1T1 | A2 | #NAME? | #N/A | #N/A | #N/A | #N/A |  | #N/A | CC | #N/A | Alt1
ZTE-InF-DH-NLOS D1T1-Device 1-TDLA-400bits-1%-1.35kbps |  | D1T1-A2 | case 1-2 | Device 1 | 900 | InF-DH-NLOS |  | 2 | dBm: 24; dBm: 24; dBi: 2; Hz: 180000; dBi: 2; dB: 0; dBm: 26 |  | 1 | 20000000 | 0 | N/A | N/A | N/A | N/A | N/A | 0.9 | Budget-Alt1 |  |  |  | -36 |  | 4 | 3 | 0 | 0 |  | 54.1 | 6.8912 |  |  |  | 1 | -42.836 | 24 | 2 |  | 56.936 | -36.836 |  | 0 | 6 | 0.9 | 0 | N/A | -43.736 |  |  | 15000 | 2 | 0 | 5 | -174 | -127.2391 | 6.2 |  | Budget-Alt2 | 140 | -112 | 15.3672 | -105.6719 |  | 4 | 3 | 0 | 0 |  | 56.936 | 10.985 | [13 empty] | [ZTE] | D1T1-A2 | 1-2 | device 1 | #N/A | #N/A | #N/A | others | D1T1 | A2 | #NAME? | #N/A | #N/A | #N/A | #N/A |  | #N/A | CC | #N/A | Alt1
ZTE-InF-DH-NLOS D1T1-Device 1-TDLA-400bits-1%-1.35kbps |  | D1T1-B | case 1-4 | Device 1 | 900 | InF-DH-NLOS |  | 2 | dBm: 24; dBm: 24; dBi: 2; Hz: 180000; dBi: 2; dB: 0; dBm: 26 |  | 1 | 20000000 | 0 | N/A | N/A | N/A | N/A | N/A | 0.9 | Budget-Alt1 |  |  |  | -36 |  | 4 | 3 | 0 | 0 |  | 54.1 | 6.8912 |  |  |  | 1 | -40.6 | 24 | 2 | 5 | 58.6 | -34.6 |  | 0 | 6 | 0.9 | 0 | N/A | -41.5 |  |  | 15000 | 2 | 0 | 5 | -174 | -127.2391 | 6.2 |  | Budget-Alt2 | 150 | -122 | 6.3761 | -114.6629 |  | 4 | 3 | 0 | 0 |  | 68.1629 | 41.0446 | [13 empty] | [ZTE] | D1T1-B | 1-4 | device 1 | #N/A | #N/A | #N/A | others | D1T1 | B | #NAME? | #N/A | #N/A | #N/A | #N/A |  | #N/A | CC | #N/A | Alt1
ZTE-InF-DH-NLOS D1T1-Device 1-TDLA-20bits-10%-5.38kbps |  | D1T1-A1 | case 1-1 | Device 1 | 900 | InF-DH-NLOS |  | 2 | dBm: 33; dBm: 33; dBi: 6; Hz: 180000; dBi: 6; dB: 0; dBm: 39 |  | 1 | 20000000 | 0 | N/A | N/A | N/A | N/A | N/A | 0.9 | Budget-Alt1 |  |  |  | -36 |  | 4 | 3 | 0 | 0 |  | 67.1 | 36.589 |  |  |  | 1 | -39.8741 | 33 | 6 |  | 70.9741 | -33.8741 |  | 0 | 6 | 0.9 | 0 | N/A | -40.7741 |  |  | 150000 | 6 | 0 | 5 | -174 | -117.2391 | -8 |  | Budget-Alt2 | 150 | -105 | 12.491 | -112.7481 |  | 4 | 3 | 0 | 0 |  | 70.9741 | 55.4669 | [13 empty] | [ZTE] | D1T1-A1 | 1-1 | device 1 | #N/A | #N/A | #N/A | others | D1T1 | A1 | #NAME? | #N/A | #N/A | #N/A | #N/A |  | #N/A | CC | #N/A | Alt1
ZTE-InF-DH-NLOS D1T1-Device 1-TDLA-20bits-10%-5.38kbps |  | D1T1-A1 | case 1-2 | Device 1 | 900 | InF-DH-NLOS |  | 2 | dBm: 24; dBm: 24; dBi: 2; Hz: 180000; dBi: 2; dB: 0; dBm: 26 |  | 1 | 20000000 | 0 | N/A | N/A | N/A | N/A | N/A | 0.9 | Budget-Alt1 |  |  |  | -36 |  | 4 | 3 | 0 | 0 |  | 54.1 | 6.8912 |  |  |  | 1 | -51.9936 | 24 | 2 |  | 66.0936 | -45.9936 |  | 0 | 6 | 0.9 | 0 | N/A | -52.8936 |  |  | 150000 | 2 | 0 | 5 | -174 | -117.2391 | -8 |  | Budget-Alt2 | 150 | -122 | 1.252 | -123.9871 |  | 4 | 3 | 0 | 0 |  | 66.0936 | 32.7924 | [13 empty] | [ZTE] | D1T1-A1 | 1-2 | device 1 | #N/A | #N/A | #N/A | others | D1T1 | A1 | #NAME? | #N/A | #N/A | #N/A | #N/A |  | #N/A | CC | #N/A | Alt1
ZTE-InF-DH-NLOS D1T1-Device 1-TDLA-20bits-10%-5.38kbps |  | D1T1-A2 | case 1-1 | Device 1 | 900 | InF-DH-NLOS |  | 2 | dBm: 33; dBm: 33; dBi: 6; Hz: 180000; dBi: 6; dB: 0; dBm: 39 |  | 1 | 20000000 | 0 | N/A | N/A | N/A | N/A | N/A | 0.9 | Budget-Alt1 |  |  |  | -36 |  | 4 | 3 | 0 | 0 |  | 67.1 | 36.589 |  |  |  | 1 | -34.9871 | 33 | 6 |  | 66.0871 | -28.9871 |  | 0 | 6 | 0.9 | 0 | N/A | -35.8871 |  |  | 150000 | 6 | 0 | 5 | -174 | -117.2391 | -8 |  | Budget-Alt2 | 140 | -95 | 22.2649 | -102.9741 |  | 4 | 3 | 0 | 0 |  | 66.0871 | 32.7692 | [13 empty] | [ZTE] | D1T1-A2 | 1-1 | device 1 | #N/A | #N/A | #N/A | others | D1T1 | A2 | #NAME? | #N/A | #N/A | #N/A | #N/A |  | #N/A | CC | #N/A | Alt1
ZTE-InF-DH-NLOS D1T1-Device 1-TDLA-20bits-10%-5.38kbps |  | D1T1-A2 | case 1-2 | Device 1 | 900 | InF-DH-NLOS |  | 2 | dBm: 24; dBm: 24; dBi: 2; Hz: 180000; dBi: 2; dB: 0; dBm: 26 |  | 1 | 20000000 | 0 | N/A | N/A | N/A | N/A | N/A | 0.9 | Budget-Alt1 |  |  |  | -36 |  | 4 | 3 | 0 | 0 |  | 54.1 | 6.8912 |  |  |  | 1 | -49.4315 | 24 | 2 |  | 63.5315 | -43.4315 |  | 0 | 6 | 0.9 | 0 | N/A | -50.3315 |  |  | 150000 | 2 | 0 | 5 | -174 | -117.2391 | -8 |  | Budget-Alt2 | 140 | -112 | 6.3761 | -118.8629 |  | 4 | 3 | 0 | 0 |  | 63.5315 | 24.6948 | [13 empty] | [ZTE] | D1T1-A2 | 1-2 | device 1 | #N/A | #N/A | #N/A | others | D1T1 | A2 | #NAME? | #N/A | #N/A | #N/A | #N/A |  | #N/A | CC | #N/A | Alt1
ZTE-InF-DH-NLOS D1T1-Device 1-TDLA-20bits-10%-5.38kbps |  | D1T1-B | case 1-4 | Device 1 | 900 | InF-DH-NLOS |  | 2 | dBm: 24; dBm: 24; dBi: 2; Hz: 180000; dBi: 2; dB: 0; dBm: 26 |  | 1 | 20000000 | 0 | N/A | N/A | N/A | N/A | N/A | 0.9 | Budget-Alt1 |  |  |  | -36 |  | 4 | 3 | 0 | 0 |  | 54.1 | 6.8912 |  |  |  | 1 | -40.6 | 24 | 2 | 5 | 58.6 | -34.6 |  | 0 | 6 | 0.9 | 0 | N/A | -41.5 |  |  | 150000 | 2 | 0 | 5 | -174 | -117.2391 | -8 |  | Budget-Alt2 | 150 | -122 | 1.252 | -123.9871 |  | 4 | 3 | 0 | 0 |  | 77.4871 | 110.5724 | [13 empty] | [ZTE] | D1T1-B | 1-4 | device 1 | #N/A | #N/A | #N/A | others | D1T1 | B | #NAME? | #N/A | #N/A | #N/A | #N/A |  | #N/A | CC | #N/A | Alt1
ZTE-InF-DH-NLOS D1T1-Device 1-TDLA-20bits-1%-5.38kbps |  | D1T1-A1 | case 1-1 | Device 1 | 900 | InF-DH-NLOS |  | 2 | dBm: 33; dBm: 33; dBi: 6; Hz: 180000; dBi: 6; dB: 0; dBm: 39 |  | 1 | 20000000 | 0 | N/A | N/A | N/A | N/A | N/A | 0.9 | Budget-Alt1 |  |  |  | -36 |  | 4 | 3 | 0 | 0 |  | 67.1 | 36.589 |  |  |  | 1 | -37.0241 | 33 | 6 |  | 68.1241 | -31.0241 |  | 0 | 6 | 0.9 | 0 | N/A | -37.9241 |  |  | 150000 | 6 | 0 | 5 | -174 | -117.2391 | -2.3 |  | Budget-Alt2 | 150 | -105 | 12.491 | -107.0481 |  | 4 | 3 | 0 | 0 |  | 68.1241 | 40.8729 | [13 empty] | [ZTE] | D1T1-A1 | 1-1 | device 1 | #N/A | #N/A | #N/A | others | D1T1 | A1 | #NAME? | #N/A | #N/A | #N/A | #N/A |  | #N/A | CC | #N/A | Alt1
ZTE-InF-DH-NLOS D1T1-Device 1-TDLA-20bits-1%-5.38kbps |  | D1T1-A1 | case 1-2 | Device 1 | 900 | InF-DH-NLOS |  | 2 | dBm: 24; dBm: 24; dBi: 2; Hz: 180000; dBi: 2; dB: 0; dBm: 26 |  | 1 | 20000000 | 0 | N/A | N/A | N/A | N/A | N/A | 0.9 | Budget-Alt1 |  |  |  | -36 |  | 4 | 3 | 0 | 0 |  | 54.1 | 6.8912 |  |  |  | 1 | -49.1436 | 24 | 2 |  | 63.2436 | -43.1436 |  | 0 | 6 | 0.9 | 0 | N/A | -50.0436 |  |  | 150000 | 2 | 0 | 5 | -174 | -117.2391 | -2.3 |  | Budget-Alt2 | 150 | -122 | 1.252 | -118.2871 |  | 4 | 3 | 0 | 0 |  | 63.2436 | 23.9066 | [13 empty] | [ZTE] | D1T1-A1 | 1-2 | device 1 | #N/A | #N/A | #N/A | others | D1T1 | A1 | #NAME? | #N/A | #N/A | #N/A | #N/A |  | #N/A | CC | #N/A | Alt1
ZTE-InF-DH-NLOS D1T1-Device 1-TDLA-20bits-1%-5.38kbps |  | D1T1-A2 | case 1-1 | Device 1 | 900 | InF-DH-NLOS |  | 2 | dBm: 33; dBm: 33; dBi: 6; Hz: 180000; dBi: 6; dB: 0; dBm: 39 |  | 1 | 20000000 | 0 | N/A | N/A | N/A | N/A | N/A | 0.9 | Budget-Alt1 |  |  |  | -36 |  | 4 | 3 | 0 | 0 |  | 67.1 | 36.589 |  |  |  | 1 | -32.1371 | 33 | 6 |  | 63.2371 | -26.1371 |  | 0 | 6 | 0.9 | 0 | N/A | -33.0371 |  |  | 150000 | 6 | 0 | 5 | -174 | -117.2391 | -2.3 |  | Budget-Alt2 | 140 | -95 | 22.2649 | -97.2741 |  | 4 | 3 | 0 | 0 |  | 63.2371 | 23.8891 | [13 empty] | [ZTE] | D1T1-A2 | 1-1 | device 1 | #N/A | #N/A | #N/A | others | D1T1 | A2 | #NAME? | #N/A | #N/A | #N/A | #N/A |  | #N/A | CC | #N/A | Alt1
ZTE-InF-DH-NLOS D1T1-Device 1-TDLA-20bits-1%-5.38kbps |  | D1T1-A2 | case 1-2 | Device 1 | 900 | InF-DH-NLOS |  | 2 | dBm: 24; dBm: 24; dBi: 2; Hz: 180000; dBi: 2; dB: 0; dBm: 26 |  | 1 | 20000000 | 0 | N/A | N/A | N/A | N/A | N/A | 0.9 | Budget-Alt1 |  |  |  | -36 |  | 4 | 3 | 0 | 0 |  | 54.1 | 6.8912 |  |  |  | 1 | -46.5815 | 24 | 2 |  | 60.6815 | -40.5815 |  | 0 | 6 | 0.9 | 0 | N/A | -47.4815 |  |  | 150000 | 2 | 0 | 5 | -174 | -117.2391 | -2.3 |  | Budget-Alt2 | 140 | -112 | 6.3761 | -113.1629 |  | 4 | 3 | 0 | 0 |  | 60.6815 | 17.7727 | [13 empty] | [ZTE] | D1T1-A2 | 1-2 | device 1 | #N/A | #N/A | #N/A | others | D1T1 | A2 | #NAME? | #N/A | #N/A | #N/A | #N/A |  | #N/A | CC | #N/A | Alt1
ZTE-InF-DH-NLOS D1T1-Device 1-TDLA-20bits-1%-5.38kbps |  | D1T1-B | case 1-4 | Device 1 | 900 | InF-DH-NLOS |  | 2 | dBm: 24; dBm: 24; dBi: 2; Hz: 180000; dBi: 2; dB: 0; dBm: 26 |  | 1 | 20000000 | 0 | N/A | N/A | N/A | N/A | N/A | 0.9 | Budget-Alt1 |  |  |  | -36 |  | 4 | 3 | 0 | 0 |  | 54.1 | 6.8912 |  |  |  | 1 | -40.6 | 24 | 2 | 5 | 58.6 | -34.6 |  | 0 | 6 | 0.9 | 0 | N/A | -41.5 |  |  | 150000 | 2 | 0 | 5 | -174 | -117.2391 | -2.3 |  | Budget-Alt2 | 150 | -122 | 1.252 | -118.2871 |  | 4 | 3 | 0 | 0 |  | 71.7871 | 60.4823 | [13 empty] | [ZTE] | D1T1-B | 1-4 | device 1 | #N/A | #N/A | #N/A | others | D1T1 | B | #NAME? | #N/A | #N/A | #N/A | #N/A |  | #N/A | CC | #N/A | Alt1
ZTE-InF-DH-NLOS D1T1-Device 1-TDLA-96bits-10%-6kbps |  | D1T1-A1 | case 1-1 | Device 1 | 900 | InF-DH-NLOS |  | 2 | dBm: 33; dBm: 33; dBi: 6; Hz: 180000; dBi: 6; dB: 0; dBm: 39 |  | 1 | 20000000 | 0 | N/A | N/A | N/A | N/A | N/A | 0.9 | Budget-Alt1 |  |  |  | -36 |  | 4 | 3 | 0 | 0 |  | 67.1 | 36.589 |  |  |  | 1 | -39.4241 | 33 | 6 |  | 70.5241 | -33.4241 |  | 0 | 6 | 0.9 | 0 | N/A | -40.3241 |  |  | 150000 | 6 | 0 | 5 | -174 | -117.2391 | -7.1 |  | Budget-Alt2 | 150 | -105 | 12.491 | -111.8481 |  | 4 | 3 | 0 | 0 |  | 70.5241 | 52.8676 | [13 empty] | [ZTE] | D1T1-A1 | 1-1 | device 1 | #N/A | #N/A | #N/A | others | D1T1 | A1 | #NAME? | #N/A | #N/A | #N/A | #N/A |  | #N/A | CC | #N/A | Alt1
ZTE-InF-DH-NLOS D1T1-Device 1-TDLA-96bits-10%-6kbps |  | D1T1-A1 | case 1-2 | Device 1 | 900 | InF-DH-NLOS |  | 2 | dBm: 24; dBm: 24; dBi: 2; Hz: 180000; dBi: 2; dB: 0; dBm: 26 |  | 1 | 20000000 | 0 | N/A | N/A | N/A | N/A | N/A | 0.9 | Budget-Alt1 |  |  |  | -36 |  | 4 | 3 | 0 | 0 |  | 54.1 | 6.8912 |  |  |  | 1 | -51.5436 | 24 | 2 |  | 65.6436 | -45.5436 |  | 0 | 6 | 0.9 | 0 | N/A | -52.4436 |  |  | 150000 | 2 | 0 | 5 | -174 | -117.2391 | -7.1 |  | Budget-Alt2 | 150 | -122 | 1.252 | -123.0871 |  | 4 | 3 | 0 | 0 |  | 65.6436 | 31.216 | [13 empty] | [ZTE] | D1T1-A1 | 1-2 | device 1 | #N/A | #N/A | #N/A | others | D1T1 | A1 | #NAME? | #N/A | #N/A | #N/A | #N/A |  | #N/A | CC | #N/A | Alt1
ZTE-InF-DH-NLOS D1T1-Device 1-TDLA-96bits-10%-6kbps |  | D1T1-A2 | case 1-1 | Device 1 | 900 | InF-DH-NLOS |  | 2 | dBm: 33; dBm: 33; dBi: 6; Hz: 180000; dBi: 6; dB: 0; dBm: 39 |  | 1 | 20000000 | 0 | N/A | N/A | N/A | N/A | N/A | 0.9 | Budget-Alt1 |  |  |  | -36 |  | 4 | 3 | 0 | 0 |  | 67.1 | 36.589 |  |  |  | 1 | -34.5371 | 33 | 6 |  | 65.6371 | -28.5371 |  | 0 | 6 | 0.9 | 0 | N/A | -35.4371 |  |  | 150000 | 6 | 0 | 5 | -174 | -117.2391 | -7.1 |  | Budget-Alt2 | 140 | -95 | 22.2649 | -102.0741 |  | 4 | 3 | 0 | 0 |  | 65.6371 | 31.1938 | [13 empty] | [ZTE] | D1T1-A2 | 1-1 | device 1 | #N/A | #N/A | #N/A | others | D1T1 | A2 | #NAME? | #N/A | #N/A | #N/A | #N/A |  | #N/A | CC | #N/A | Alt1
ZTE-InF-DH-NLOS D1T1-Device 1-TDLA-96bits-10%-6kbps |  | D1T1-A2 | case 1-2 | Device 1 | 900 | InF-DH-NLOS |  | 2 | dBm: 24; dBm: 24; dBi: 2; Hz: 180000; dBi: 2; dB: 0; dBm: 26 |  | 1 | 20000000 | 0 | N/A | N/A | N/A | N/A | N/A | 0.9 | Budget-Alt1 |  |  |  | -36 |  | 4 | 3 | 0 | 0 |  | 54.1 | 6.8912 |  |  |  | 1 | -48.9815 | 24 | 2 |  | 63.0815 | -42.9815 |  | 0 | 6 | 0.9 | 0 | N/A | -49.8815 |  |  | 150000 | 2 | 0 | 5 | -174 | -117.2391 | -7.1 |  | Budget-Alt2 | 140 | -112 | 6.3761 | -117.9629 |  | 4 | 3 | 0 | 0 |  | 63.0815 | 23.4725 | [13 empty] | [ZTE] | D1T1-A2 | 1-2 | device 1 | #N/A | #N/A | #N/A | others | D1T1 | A2 | #NAME? | #N/A | #N/A | #N/A | #N/A |  | #N/A | CC | #N/A | Alt1
ZTE-InF-DH-NLOS D1T1-Device 1-TDLA-96bits-10%-6kbps |  | D1T1-B | case 1-4 | Device 1 | 900 | InF-DH-NLOS |  | 2 | dBm: 24; dBm: 24; dBi: 2; Hz: 180000; dBi: 2; dB: 0; dBm: 26 |  | 1 | 20000000 | 0 | N/A | N/A | N/A | N/A | N/A | 0.9 | Budget-Alt1 |  |  |  | -36 |  | 4 | 3 | 0 | 0 |  | 54.1 | 6.8912 |  |  |  | 1 | -40.6 | 24 | 2 | 5 | 58.6 | -34.6 |  | 0 | 6 | 0.9 | 0 | N/A | -41.5 |  |  | 150000 | 2 | 0 | 5 | -174 | -117.2391 | -7.1 |  | Budget-Alt2 | 150 | -122 | 1.252 | -123.0871 |  | 4 | 3 | 0 | 0 |  | 76.5871 | 100.5529 | [13 empty] | [ZTE] | D1T1-B | 1-4 | device 1 | #N/A | #N/A | #N/A | others | D1T1 | B | #NAME? | #N/A | #N/A | #N/A | #N/A |  | #N/A | CC | #N/A | Alt1
ZTE-InF-DH-NLOS D1T1-Device 1-TDLA-96bits-1%-6kbps |  | D1T1-A1 | case 1-1 | Device 1 | 900 | InF-DH-NLOS |  | 2 | dBm: 33; dBm: 33; dBi: 6; Hz: 180000; dBi: 6; dB: 0; dBm: 39 |  | 1 | 20000000 | 0 | N/A | N/A | N/A | N/A | N/A | 0.9 | Budget-Alt1 |  |  |  | -36 |  | 4 | 3 | 0 | 0 |  | 67.1 | 36.589 |  |  |  | 1 | -36.6241 | 33 | 6 |  | 67.7241 | -30.6241 |  | 0 | 6 | 0.9 | 0 | N/A | -37.5241 |  |  | 150000 | 6 | 0 | 5 | -174 | -117.2391 | -1.5 |  | Budget-Alt2 | 150 | -105 | 12.491 | -106.2481 |  | 4 | 3 | 0 | 0 |  | 67.7241 | 39.146 | [13 empty] | [ZTE] | D1T1-A1 | 1-1 | device 1 | #N/A | #N/A | #N/A | others | D1T1 | A1 | #NAME? | #N/A | #N/A | #N/A | #N/A |  | #N/A | CC | #N/A | Alt1
ZTE-InF-DH-NLOS D1T1-Device 1-TDLA-96bits-1%-6kbps |  | D1T1-A1 | case 1-2 | Device 1 | 900 | InF-DH-NLOS |  | 2 | dBm: 24; dBm: 24; dBi: 2; Hz: 180000; dBi: 2; dB: 0; dBm: 26 |  | 1 | 20000000 | 0 | N/A | N/A | N/A | N/A | N/A | 0.9 | Budget-Alt1 |  |  |  | -36 |  | 4 | 3 | 0 | 0 |  | 54.1 | 6.8912 |  |  |  | 1 | -48.7436 | 24 | 2 |  | 62.8436 | -42.7436 |  | 0 | 6 | 0.9 | 0 | N/A | -49.6436 |  |  | 150000 | 2 | 0 | 5 | -174 | -117.2391 | -1.5 |  | Budget-Alt2 | 150 | -122 | 1.252 | -117.4871 |  | 4 | 3 | 0 | 0 |  | 62.8436 | 22.8476 | [13 empty] | [ZTE] | D1T1-A1 | 1-2 | device 1 | #N/A | #N/A | #N/A | others | D1T1 | A1 | #NAME? | #N/A | #N/A | #N/A | #N/A |  | #N/A | CC | #N/A | Alt1
ZTE-InF-DH-NLOS D1T1-Device 1-TDLA-96bits-1%-6kbps |  | D1T1-A2 | case 1-1 | Device 1 | 900 | InF-DH-NLOS |  | 2 | dBm: 33; dBm: 33; dBi: 6; Hz: 180000; dBi: 6; dB: 0; dBm: 39 |  | 1 | 20000000 | 0 | N/A | N/A | N/A | N/A | N/A | 0.9 | Budget-Alt1 |  |  |  | -36 |  | 4 | 3 | 0 | 0 |  | 67.1 | 36.589 |  |  |  | 1 | -31.7371 | 33 | 6 |  | 62.8371 | -25.7371 |  | 0 | 6 | 0.9 | 0 | N/A | -32.6371 |  |  | 150000 | 6 | 0 | 5 | -174 | -117.2391 | -1.5 |  | Budget-Alt2 | 140 | -95 | 22.2649 | -96.4741 |  | 4 | 3 | 0 | 0 |  | 62.8371 | 22.8307 | [13 empty] | [ZTE] | D1T1-A2 | 1-1 | device 1 | #N/A | #N/A | #N/A | others | D1T1 | A2 | #NAME? | #N/A | #N/A | #N/A | #N/A |  | #N/A | CC | #N/A | Alt1
ZTE-InF-DH-NLOS D1T1-Device 1-TDLA-96bits-1%-6kbps |  | D1T1-A2 | case 1-2 | Device 1 | 900 | InF-DH-NLOS |  | 2 | dBm: 24; dBm: 24; dBi: 2; Hz: 180000; dBi: 2; dB: 0; dBm: 26 |  | 1 | 20000000 | 0 | N/A | N/A | N/A | N/A | N/A | 0.9 | Budget-Alt1 |  |  |  | -36 |  | 4 | 3 | 0 | 0 |  | 54.1 | 6.8912 |  |  |  | 1 | -46.1815 | 24 | 2 |  | 60.2815 | -40.1815 |  | 0 | 6 | 0.9 | 0 | N/A | -47.0815 |  |  | 150000 | 2 | 0 | 5 | -174 | -117.2391 | -1.5 |  | Budget-Alt2 | 140 | -112 | 6.3761 | -112.3629 |  | 4 | 3 | 0 | 0 |  | 60.2815 | 16.9405 | [13 empty] | [ZTE] | D1T1-A2 | 1-2 | device 1 | #N/A | #N/A | #N/A | others | D1T1 | A2 | #NAME? | #N/A | #N/A | #N/A | #N/A |  | #N/A | CC | #N/A | Alt1
ZTE-InF-DH-NLOS D1T1-Device 1-TDLA-96bits-1%-6kbps |  | D1T1-B | case 1-4 | Device 1 | 900 | InF-DH-NLOS |  | 2 | dBm: 24; dBm: 24; dBi: 2; Hz: 180000; dBi: 2; dB: 0; dBm: 26 |  | 1 | 20000000 | 0 | N/A | N/A | N/A | N/A | N/A | 0.9 | Budget-Alt1 |  |  |  | -36 |  | 4 | 3 | 0 | 0 |  | 54.1 | 6.8912 |  |  |  | 1 | -40.6 | 24 | 2 | 5 | 58.6 | -34.6 |  | 0 | 6 | 0.9 | 0 | N/A | -41.5 |  |  | 150000 | 2 | 0 | 5 | -174 | -117.2391 | -1.5 |  | Budget-Alt2 | 150 | -122 | 1.252 | -117.4871 |  | 4 | 3 | 0 | 0 |  | 70.9871 | 55.5442 | [13 empty] | [ZTE] | D1T1-B | 1-4 | device 1 | #N/A | #N/A | #N/A | others | D1T1 | B | #NAME? | #N/A | #N/A | #N/A | #N/A |  | #N/A | CC | #N/A | Alt1
ZTE-InF-DH-NLOS D1T1-Device 1-TDLA-400bits-10%-6.73kbps |  | D1T1-A1 | case 1-1 | Device 1 | 900 | InF-DH-NLOS |  | 2 | dBm: 33; dBm: 33; dBi: 6; Hz: 180000; dBi: 6; dB: 0; dBm: 39 |  | 1 | 20000000 | 0 | N/A | N/A | N/A | N/A | N/A | 0.9 | Budget-Alt1 |  |  |  | -36 |  | 4 | 3 | 0 | 0 |  | 67.1 | 36.589 |  |  |  | 1 | -38.8241 | 33 | 6 |  | 69.9241 | -32.8241 |  | 0 | 6 | 0.9 | 0 | N/A | -39.7241 |  |  | 150000 | 6 | 0 | 5 | -174 | -117.2391 | -5.9 |  | Budget-Alt2 | 150 | -105 | 12.491 | -110.6481 |  | 4 | 3 | 0 | 0 |  | 69.9241 | 49.585 | [13 empty] | [ZTE] | D1T1-A1 | 1-1 | device 1 | #N/A | #N/A | #N/A | others | D1T1 | A1 | #NAME? | #N/A | #N/A | #N/A | #N/A |  | #N/A | CC | #N/A | Alt1
ZTE-InF-DH-NLOS D1T1-Device 1-TDLA-400bits-10%-6.73kbps |  | D1T1-A1 | case 1-2 | Device 1 | 900 | InF-DH-NLOS |  | 2 | dBm: 24; dBm: 24; dBi: 2; Hz: 180000; dBi: 2; dB: 0; dBm: 26 |  | 1 | 20000000 | 0 | N/A | N/A | N/A | N/A | N/A | 0.9 | Budget-Alt1 |  |  |  | -36 |  | 4 | 3 | 0 | 0 |  | 54.1 | 6.8912 |  |  |  | 1 | -50.9436 | 24 | 2 |  | 65.0436 | -44.9436 |  | 0 | 6 | 0.9 | 0 | N/A | -51.8436 |  |  | 150000 | 2 | 0 | 5 | -174 | -117.2391 | -5.9 |  | Budget-Alt2 | 150 | -122 | 1.252 | -121.8871 |  | 4 | 3 | 0 | 0 |  | 65.0436 | 29.222 | [13 empty] | [ZTE] | D1T1-A1 | 1-2 | device 1 | #N/A | #N/A | #N/A | others | D1T1 | A1 | #NAME? | #N/A | #N/A | #N/A | #N/A |  | #N/A | CC | #N/A | Alt1
ZTE-InF-DH-NLOS D1T1-Device 1-TDLA-400bits-10%-6.73kbps |  | D1T1-A2 | case 1-1 | Device 1 | 900 | InF-DH-NLOS |  | 2 | dBm: 33; dBm: 33; dBi: 6; Hz: 180000; dBi: 6; dB: 0; dBm: 39 |  | 1 | 20000000 | 0 | N/A | N/A | N/A | N/A | N/A | 0.9 | Budget-Alt1 |  |  |  | -36 |  | 4 | 3 | 0 | 0 |  | 67.1 | 36.589 |  |  |  | 1 | -33.9371 | 33 | 6 |  | 65.0371 | -27.9371 |  | 0 | 6 | 0.9 | 0 | N/A | -34.8371 |  |  | 150000 | 6 | 0 | 5 | -174 | -117.2391 | -5.9 |  | Budget-Alt2 | 140 | -95 | 22.2649 | -100.8741 |  | 4 | 3 | 0 | 0 |  | 65.0371 | 29.2011 | [13 empty] | [ZTE] | D1T1-A2 | 1-1 | device 1 | #N/A | #N/A | #N/A | others | D1T1 | A2 | #NAME? | #N/A | #N/A | #N/A | #N/A |  | #N/A | CC | #N/A | Alt1
ZTE-InF-DH-NLOS D1T1-Device 1-TDLA-400bits-10%-6.73kbps |  | D1T1-A2 | case 1-2 | Device 1 | 900 | InF-DH-NLOS |  | 2 | dBm: 24; dBm: 24; dBi: 2; Hz: 180000; dBi: 2; dB: 0; dBm: 26 |  | 1 | 20000000 | 0 | N/A | N/A | N/A | N/A | N/A | 0.9 | Budget-Alt1 |  |  |  | -36 |  | 4 | 3 | 0 | 0 |  | 54.1 | 6.8912 |  |  |  | 1 | -48.3815 | 24 | 2 |  | 62.4815 | -42.3815 |  | 0 | 6 | 0.9 | 0 | N/A | -49.2815 |  |  | 150000 | 2 | 0 | 5 | -174 | -117.2391 | -5.9 |  | Budget-Alt2 | 140 | -112 | 6.3761 | -116.7629 |  | 4 | 3 | 0 | 0 |  | 62.4815 | 21.9236 | [13 empty] | [ZTE] | D1T1-A2 | 1-2 | device 1 | #N/A | #N/A | #N/A | others | D1T1 | A2 | #NAME? | #N/A | #N/A | #N/A | #N/A |  | #N/A | CC | #N/A | Alt1
ZTE-InF-DH-NLOS D1T1-Device 1-TDLA-400bits-10%-6.73kbps |  | D1T1-B | case 1-4 | Device 1 | 900 | InF-DH-NLOS |  | 2 | dBm: 24; dBm: 24; dBi: 2; Hz: 180000; dBi: 2; dB: 0; dBm: 26 |  | 1 | 20000000 | 0 | N/A | N/A | N/A | N/A | N/A | 0.9 | Budget-Alt1 |  |  |  | -36 |  | 4 | 3 | 0 | 0 |  | 54.1 | 6.8912 |  |  |  | 1 | -40.6 | 24 | 2 | 5 | 58.6 | -34.6 |  | 0 | 6 | 0.9 | 0 | N/A | -41.5 |  |  | 150000 | 2 | 0 | 5 | -174 | -117.2391 | -5.9 |  | Budget-Alt2 | 150 | -122 | 1.252 | -121.8871 |  | 4 | 3 | 0 | 0 |  | 75.3871 | 88.5808 | [13 empty] | [ZTE] | D1T1-B | 1-4 | device 1 | #N/A | #N/A | #N/A | others | D1T1 | B | #NAME? | #N/A | #N/A | #N/A | #N/A |  | #N/A | CC | #N/A | Alt1
ZTE-InF-DH-NLOS D1T1-Device 1-TDLA-400bits-1%-6.73kbps |  | D1T1-A1 | case 1-1 | Device 1 | 900 | InF-DH-NLOS |  | 2 | dBm: 33; dBm: 33; dBi: 6; Hz: 180000; dBi: 6; dB: 0; dBm: 39 |  | 1 | 20000000 | 0 | N/A | N/A | N/A | N/A | N/A | 0.9 | Budget-Alt1 |  |  |  | -36 |  | 4 | 3 | 0 | 0 |  | 67.1 | 36.589 |  |  |  | 1 | -35.8741 | 33 | 6 |  | 66.9741 | -29.8741 |  | 0 | 6 | 0.9 | 0 | N/A | -36.7741 |  |  | 150000 | 6 | 0 | 5 | -174 | -117.2391 | 0 |  | Budget-Alt2 | 150 | -105 | 12.491 | -104.7481 |  | 4 | 3 | 0 | 0 |  | 66.9741 | 36.0924 | [13 empty] | [ZTE] | D1T1-A1 | 1-1 | device 1 | #N/A | #N/A | #N/A | others | D1T1 | A1 | #NAME? | #N/A | #N/A | #N/A | #N/A |  | #N/A | CC | #N/A | Alt1
ZTE-InF-DH-NLOS D1T1-Device 1-TDLA-400bits-1%-6.73kbps |  | D1T1-A1 | case 1-2 | Device 1 | 900 | InF-DH-NLOS |  | 2 | dBm: 24; dBm: 24; dBi: 2; Hz: 180000; dBi: 2; dB: 0; dBm: 26 |  | 1 | 20000000 | 0 | N/A | N/A | N/A | N/A | N/A | 0.9 | Budget-Alt1 |  |  |  | -36 |  | 4 | 3 | 0 | 0 |  | 54.1 | 6.8912 |  |  |  | 1 | -47.9936 | 24 | 2 |  | 62.0936 | -41.9936 |  | 0 | 6 | 0.9 | 0 | N/A | -48.8936 |  |  | 150000 | 2 | 0 | 5 | -174 | -117.2391 | 0 |  | Budget-Alt2 | 150 | -122 | 1.252 | -115.9871 |  | 4 | 3 | 0 | 0 |  | 62.0936 | 20.9686 | [13 empty] | [ZTE] | D1T1-A1 | 1-2 | device 1 | #N/A | #N/A | #N/A | others | D1T1 | A1 | #NAME? | #N/A | #N/A | #N/A | #N/A |  | #N/A | CC | #N/A | Alt1
ZTE-InF-DH-NLOS D1T1-Device 1-TDLA-400bits-1%-6.73kbps |  | D1T1-A2 | case 1-1 | Device 1 | 900 | InF-DH-NLOS |  | 2 | dBm: 33; dBm: 33; dBi: 6; Hz: 180000; dBi: 6; dB: 0; dBm: 39 |  | 1 | 20000000 | 0 | N/A | N/A | N/A | N/A | N/A | 0.9 | Budget-Alt1 |  |  |  | -36 |  | 4 | 3 | 0 | 0 |  | 67.1 | 36.589 |  |  |  | 1 | -30.9871 | 33 | 6 |  | 62.0871 | -24.9871 |  | 0 | 6 | 0.9 | 0 | N/A | -31.8871 |  |  | 150000 | 6 | 0 | 5 | -174 | -117.2391 | 0 |  | Budget-Alt2 | 140 | -95 | 22.2649 | -94.9741 |  | 4 | 3 | 0 | 0 |  | 62.0871 | 20.953 | [13 empty] | [ZTE] | D1T1-A2 | 1-1 | device 1 | #N/A | #N/A | #N/A | others | D1T1 | A2 | #NAME? | #N/A | #N/A | #N/A | #N/A |  | #N/A | CC | #N/A | Alt1
ZTE-InF-DH-NLOS D1T1-Device 1-TDLA-400bits-1%-6.73kbps |  | D1T1-A2 | case 1-2 | Device 1 | 900 | InF-DH-NLOS |  | 2 | dBm: 24; dBm: 24; dBi: 2; Hz: 180000; dBi: 2; dB: 0; dBm: 26 |  | 1 | 20000000 | 0 | N/A | N/A | N/A | N/A | N/A | 0.9 | Budget-Alt1 |  |  |  | -36 |  | 4 | 3 | 0 | 0 |  | 54.1 | 6.8912 |  |  |  | 1 | -45.4315 | 24 | 2 |  | 59.5315 | -39.4315 |  | 0 | 6 | 0.9 | 0 | N/A | -46.3315 |  |  | 150000 | 2 | 0 | 5 | -174 | -117.2391 | 0 |  | Budget-Alt2 | 140 | -112 | 6.3761 | -110.8629 |  | 4 | 3 | 0 | 0 |  | 59.5315 | 15.4578 | [13 empty] | [ZTE] | D1T1-A2 | 1-2 | device 1 | #N/A | #N/A | #N/A | others | D1T1 | A2 | #NAME? | #N/A | #N/A | #N/A | #N/A |  | #N/A | CC | #N/A | Alt1
ZTE-InF-DH-NLOS D1T1-Device 1-TDLA-400bits-1%-6.73kbps |  | D1T1-B | case 1-4 | Device 1 | 900 | InF-DH-NLOS |  | 2 | dBm: 24; dBm: 24; dBi: 2; Hz: 180000; dBi: 2; dB: 0; dBm: 26 |  | 1 | 20000000 | 0 | N/A | N/A | N/A | N/A | N/A | 0.9 | Budget-Alt1 |  |  |  | -36 |  | 4 | 3 | 0 | 0 |  | 54.1 | 6.8912 |  |  |  | 1 | -40.6 | 24 | 2 | 5 | 58.6 | -34.6 |  | 0 | 6 | 0.9 | 0 | N/A | -41.5 |  |  | 150000 | 2 | 0 | 5 | -174 | -117.2391 | 0 |  | Budget-Alt2 | 150 | -122 | 1.252 | -115.9871 |  | 4 | 3 | 0 | 0 |  | 69.4871 | 47.3195 | [13 empty] | [ZTE] | D1T1-B | 1-4 | device 1 | #N/A | #N/A | #N/A | others | D1T1 | B | #NAME? | #N/A | #N/A | #N/A | #N/A |  | #N/A | CC | #N/A | Alt1
ZTE-InF-DH-NLOS-20bits-10%-1Kbps-CDM-OOK-Case16 |  | D1T1-A1 | case 1-1 | Device 1 | 900 | InF-DH NLOS |  | 2 | dBm: 33; dBm: 33; dBi: 6; Hz: 180000; dBi: 6; dB: 0; dBm: 39 |  | 1 | 20000000 | 0 | N/A | N/A | N/A | N/A | N/A | 0.9 | Budget-Alt1 |  |  |  | -36 |  | 4 | 3 | 0 | 0 |  | 67.1 | 36.6 |  |  |  | 1 | -37.13 | 33 | 6 |  | 68.23 | -31.13 | 80000 | 0 | 6 | 0.9 | 0 | 0 | -38.03 |  | 2 | 80000 | 6 | 0 | 5 | -174 | -119.97 | -2.4 | N/A | Budget-Alt2 | 150 | -105 | 15.1061 | -107.2639 |  | 4 | 3 | 0 | 0 |  | 68.2339 | 41.4 |  |  |  | 67.1 | 68.2339 | 67.1 | 36.6 | 41.4 | 36.6 | N/A | ZTE-20bits-10%-1Kbps-CDM-OOK-device1-TDLA-D2R-D1T1 |  |  | [ZTE] | D1T1-A1 | 1-1 | device 1 | #N/A | #N/A | #N/A | others | D1T1 | A1 | InF-DH NLOS | #N/A | #N/A | #N/A | #N/A |  | #N/A | #N/A | #N/A | Alt1
ZTE-InF-DH-NLOS-20bits-10%-1Kbps-CDM-OOK-Case17 |  | D1T1-A1 | case 1-2 | Device 1 | 900 | InF-DH NLOS |  | 2 | dBm: 24; dBm: 24; dBi: 2; Hz: 180000; dBi: 2; dB: 0; dBm: 26 |  | 1 | 20000000 | 0 | N/A | N/A | N/A | N/A | N/A | 0.9 | Budget-Alt1 |  |  |  | -36 |  | 4 | 3 | 0 | 0 |  | 54.1 | 6.9 |  |  |  | 1 | -50.13 | 24 | 2 |  | 64.23 | -44.13 | 80000 | 0 | 6 | 0.9 | 0 | 0 | -51.03 |  | 2 | 80000 | 2 | 0 | 5 | -174 | -119.97 | -2.4 | N/A | Budget-Alt2 | 150 | -122 | 2.1128 | -120.2572 |  | 4 | 3 | 0 | 0 |  | 64.2272 | 26.7 |  |  |  | 54.1 | 64.2272 | 54.1 | 6.9 | 26.7 | 6.9 | N/A | ZTE-20bits-10%-1Kbps-CDM-OOK-device1-TDLA-D2R-D1T1 |  |  | [ZTE] | D1T1-A1 | 1-2 | device 1 | #N/A | #N/A | #N/A | others | D1T1 | A1 | InF-DH NLOS | #N/A | #N/A | #N/A | #N/A |  | #N/A | #N/A | #N/A | Alt1
ZTE-InF-DH-NLOS-20bits-10%-1Kbps-CDM-OOK-Case18 |  | D1T1-A2 | case 1-1 | Device 1 | 900 | InF-DH NLOS |  | 2 | dBm: 33; dBm: 33; dBi: 6; Hz: 180000; dBi: 6; dB: 0; dBm: 39 |  | 1 | 20000000 | 0 | N/A | N/A | N/A | N/A | N/A | 0.9 | Budget-Alt1 |  |  |  | -36 |  | 4 | 3 | 0 | 0 |  | 67.1 | 36.6 |  |  |  | 1 | -32.19 | 33 | 6 |  | 63.29 | -26.19 | 80000 | 0 | 6 | 0.9 | 0 | 0 | -33.09 |  | 2 | 80000 | 6 | 0 | 5 | -174 | -119.97 | -2.4 | N/A | Budget-Alt2 | 140 | -95 | 24.9838 | -97.3862 |  | 4 | 3 | 0 | 0 |  | 63.2962 | 24 |  |  |  | 67.1 | 63.2962 | 63.2962 | 36.6 | 24 | 24 | N/A | ZTE-20bits-10%-1Kbps-CDM-OOK-device1-TDLA-D2R-D1T1 |  |  | [ZTE] | D1T1-A2 | 1-1 | device 1 | #N/A | #N/A | #N/A | others | D1T1 | A2 | InF-DH NLOS | #N/A | #N/A | #N/A | #N/A |  | #N/A | #N/A | #N/A | Alt1
ZTE-InF-DH-NLOS-20bits-10%-1Kbps-CDM-OOK-Case19 |  | D1T1-A2 | case 1-2 | Device 1 | 900 | InF-DH NLOS |  | 2 | dBm: 24; dBm: 24; dBi: 2; Hz: 180000; dBi: 2; dB: 0; dBm: 26 |  | 1 | 20000000 | 0 | N/A | N/A | N/A | N/A | N/A | 0.9 | Budget-Alt1 |  |  |  | -36 |  | 4 | 3 | 0 | 0 |  | 54.1 | 6.9 |  |  |  | 1 | -46.88 | 24 | 2 |  | 60.98 | -40.88 | 80000 | 0 | 6 | 0.9 | 0 | 0 | -47.78 |  | 2 | 80000 | 2 | 0 | 5 | -174 | -119.97 | -2.4 | N/A | Budget-Alt2 | 140 | -112 | 8.613 | -113.757 |  | 4 | 3 | 0 | 0 |  | 60.977 | 18.4 |  |  |  | 54.1 | 60.977 | 54.1 | 6.9 | 18.4 | 6.9 | N/A | ZTE-20bits-10%-1Kbps-CDM-OOK-device1-TDLA-D2R-D1T1 |  |  | [ZTE] | D1T1-A2 | 1-2 | device 1 | #N/A | #N/A | #N/A | others | D1T1 | A2 | InF-DH NLOS | #N/A | #N/A | #N/A | #N/A |  | #N/A | #N/A | #N/A | Alt1
ZTE-InF-DH-NLOS-20bits-10%-1Kbps-CDM-OOK-Case20 |  | D1T1-B | case 1-4 | Device 1 | 900 | InF-DH NLOS |  | 2 | dBm: 24; dBm: 24; dBi: 2; Hz: 180000; dBi: 2; dB: 0; dBm: 26 |  | 1 | 20000000 | 0 | N/A | N/A | N/A | N/A | N/A | 0.9 | Budget-Alt1 |  |  |  | -36 |  | 4 | 3 | 0 | 0 |  | 54.1 | 6.9 |  |  |  | 1 | -40.6 | 24 | 2 | 5 | 60.6 | -34.6 |  | 0 | 6 | 0.9 | 0 | 0 | -41.5 |  | 2 | 80000 | 2 | 0 | 5 | -174 | -119.97 | -2.4 |  | Budget-Alt2 | 150 | -122 | 2.1128 | -120.2572 |  | 4 | 3 | 0 | 0 |  | 73.7572 | 74.5 |  |  |  | 54.1 | 73.7572 | 54.1 | 6.9 | 74.5 | 6.9 | N/A | ZTE-20bits-10%-1Kbps-CDM-OOK-device1-TDLA-D2R-D1T1 |  |  | [ZTE] | D1T1-B | 1-4 | device 1 | #N/A | #N/A | #N/A | others | D1T1 | B | InF-DH NLOS | #N/A | #N/A | #N/A | #N/A |  | #N/A | #N/A | #N/A | Alt1
ZTE-InF-DH-NLOS-96bits-10%-1Kbps-CDM-BPSK-Case21 |  | D1T1-A1 | case 1-1 | Device 1 | 900 | InF-DH NLOS |  | 2 | dBm: 33; dBm: 33; dBi: 6; Hz: 180000; dBi: 6; dB: 0; dBm: 39 |  | 1 | 20000000 | 0 | N/A | N/A | N/A | N/A | N/A | 0.9 | Budget-Alt1 |  |  |  | -36 |  | 4 | 3 | 0 | 0 |  | 67.1 | 36.6 |  |  |  | 1 | -36.93 | 33 | 6 |  | 68.03 | -30.93 | 80000 | 0 | 6 | 0.9 | 0 | 0 | -37.83 |  | 2 | 80000 | 6 | 0 | 5 | -174 | -119.97 | -2 | N/A | Budget-Alt2 | 150 | -105 | 15.1061 | -106.8639 |  | 4 | 3 | 0 | 0 |  | 68.0339 | 40.5 |  |  |  | 67.1 | 68.0339 | 67.1 | 36.6 | 40.5 | 36.6 | N/A | ZTE-96bits-10%-1Kbps-CDM-BPSK-device1-TDLA-D2R-D1T1 |  |  | [ZTE] | D1T1-A1 | 1-1 | device 1 | #N/A | #N/A | #N/A | others | D1T1 | A1 | InF-DH NLOS | #N/A | #N/A | #N/A | #N/A |  | #N/A | #N/A | #N/A | Alt1
ZTE-InF-DH-NLOS-96bits-10%-1Kbps-CDM-BPSK-Case22 |  | D1T1-A1 | case 1-2 | Device 1 | 900 | InF-DH NLOS |  | 2 | dBm: 24; dBm: 24; dBi: 2; Hz: 180000; dBi: 2; dB: 0; dBm: 26 |  | 1 | 20000000 | 0 | N/A | N/A | N/A | N/A | N/A | 0.9 | Budget-Alt1 |  |  |  | -36 |  | 4 | 3 | 0 | 0 |  | 54.1 | 6.9 |  |  |  | 1 | -49.93 | 24 | 2 |  | 64.03 | -43.93 | 80000 | 0 | 6 | 0.9 | 0 | 0 | -50.83 |  | 2 | 80000 | 2 | 0 | 5 | -174 | -119.97 | -2 | N/A | Budget-Alt2 | 150 | -122 | 2.1128 | -119.8572 |  | 4 | 3 | 0 | 0 |  | 64.0272 | 26.1 |  |  |  | 54.1 | 64.0272 | 54.1 | 6.9 | 26.1 | 6.9 | N/A | ZTE-96bits-10%-1Kbps-CDM-BPSK-device1-TDLA-D2R-D1T1 |  |  | [ZTE] | D1T1-A1 | 1-2 | device 1 | #N/A | #N/A | #N/A | others | D1T1 | A1 | InF-DH NLOS | #N/A | #N/A | #N/A | #N/A |  | #N/A | #N/A | #N/A | Alt1
ZTE-InF-DH-NLOS-96bits-10%-1Kbps-CDM-BPSK-Case23 |  | D1T1-A2 | case 1-1 | Device 1 | 900 | InF-DH NLOS |  | 2 | dBm: 33; dBm: 33; dBi: 6; Hz: 180000; dBi: 6; dB: 0; dBm: 39 |  | 1 | 20000000 | 0 | N/A | N/A | N/A | N/A | N/A | 0.9 | Budget-Alt1 |  |  |  | -36 |  | 4 | 3 | 0 | 0 |  | 67.1 | 36.6 |  |  |  | 1 | -31.99 | 33 | 6 |  | 63.09 | -25.99 | 80000 | 0 | 6 | 0.9 | 0 | 0 | -32.89 |  | 2 | 80000 | 6 | 0 | 5 | -174 | -119.97 | -2 | N/A | Budget-Alt2 | 140 | -95 | 24.9838 | -96.9862 |  | 4 | 3 | 0 | 0 |  | 63.0962 | 23.5 |  |  |  | 67.1 | 63.0962 | 63.0962 | 36.6 | 23.5 | 23.5 | N/A | ZTE-96bits-10%-1Kbps-CDM-BPSK-device1-TDLA-D2R-D1T1 |  |  | [ZTE] | D1T1-A2 | 1-1 | device 1 | #N/A | #N/A | #N/A | others | D1T1 | A2 | InF-DH NLOS | #N/A | #N/A | #N/A | #N/A |  | #N/A | #N/A | #N/A | Alt1
ZTE-InF-DH-NLOS-96bits-10%-1Kbps-CDM-BPSK-Case24 |  | D1T1-A2 | case 1-2 | Device 1 | 900 | InF-DH NLOS |  | 2 | dBm: 24; dBm: 24; dBi: 2; Hz: 180000; dBi: 2; dB: 0; dBm: 26 |  | 1 | 20000000 | 0 | N/A | N/A | N/A | N/A | N/A | 0.9 | Budget-Alt1 |  |  |  | -36 |  | 4 | 3 | 0 | 0 |  | 54.1 | 6.9 |  |  |  | 1 | -46.68 | 24 | 2 |  | 60.78 | -40.68 | 80000 | 0 | 6 | 0.9 | 0 | 0 | -47.58 |  | 2 | 80000 | 2 | 0 | 5 | -174 | -119.97 | -2 | N/A | Budget-Alt2 | 140 | -112 | 8.613 | -113.357 |  | 4 | 3 | 0 | 0 |  | 60.777 | 18 |  |  |  | 54.1 | 60.777 | 54.1 | 6.9 | 18 | 6.9 | N/A | ZTE-96bits-10%-1Kbps-CDM-BPSK-device1-TDLA-D2R-D1T1 |  |  | [ZTE] | D1T1-A2 | 1-2 | device 1 | #N/A | #N/A | #N/A | others | D1T1 | A2 | InF-DH NLOS | #N/A | #N/A | #N/A | #N/A |  | #N/A | #N/A | #N/A | Alt1
ZTE-InF-DH-NLOS-96bits-10%-1Kbps-CDM-BPSK-Case25 |  | D1T1-B | case 1-4 | Device 1 | 900 | InF-DH NLOS |  | 2 | dBm: 24; dBm: 24; dBi: 2; Hz: 180000; dBi: 2; dB: 0; dBm: 26 |  | 1 | 20000000 | 0 | N/A | N/A | N/A | N/A | N/A | 0.9 | Budget-Alt1 |  |  |  | -36 |  | 4 | 3 | 0 | 0 |  | 54.1 | 6.9 |  |  |  | 1 | -40.6 | 24 | 2 | 5 | 60.6 | -34.6 |  | 0 | 6 | 0.9 | 0 | 0 | -41.5 |  | 2 | 80000 | 2 | 0 | 5 | -174 | -119.97 | -2 |  | Budget-Alt2 | 150 | -122 | 2.1128 | -119.8572 |  | 4 | 3 | 0 | 0 |  | 73.3572 | 71.4 |  |  |  | 54.1 | 73.3572 | 54.1 | 6.9 | 71.4 | 6.9 | N/A | ZTE-96bits-10%-1Kbps-CDM-BPSK-device1-TDLA-D2R-D1T1 |  |  | [ZTE] | D1T1-B | 1-4 | device 1 | #N/A | #N/A | #N/A | others | D1T1 | B | InF-DH NLOS | #N/A | #N/A | #N/A | #N/A |  | #N/A | #N/A | #N/A | Alt1
Note on A4: Xiaodong Shen: unit is not needed to be filled

## D1T1-dev2a
| Common | [5 empty] | R2D | [39 empty] | D2R | [40 empty] | additional information
Items | System configuration | Scenarios | CW case | Device 1/2a/2b | Center frequency (MHz) | Topology/Pathloss model | Transmitter | Number of Tx antenna elements / TxRU/ Tx chains modelled in LLS | Total Tx Power (dBm) | CW Tx power (dBm) | CW Tx antenna gain (dBi) | CW2D distance (m) | CW2D pathloss (dB) | CW received power (dBm) | Transmission Bandwidth used for the evaluated channel (Hz) | Tx antenna gain (dBi) | Ambient IoT backscatter loss (dB) due to Modulation factor | Ambient IoT on-object antenna penalty | Ambient IoT backscatter amplifier gain (dB) | Cable, connector, combiner, body losses, etc. (dB) | EIRP (dBm) | Receiver | Number of receive antenna elements / TxRU / chains modelled in LLS | Bandwidth used for the evaluated channel (Hz) | Receiver antenna gain (dBi) | Cable, connector, combiner, body losses, etc. (dB) | Receiver Noise Figure (dB) | Thermal Noise power spectrum density (dBm/Hz) | Noise Power (dBm) | Required SNR/CNR | Ambient IoT on-object antenna penalty | Budget-Alt1/ Budget-Alt2 | CW cancellation (dB) | Remaining CW interference (dB) | Receiver sensitivity loss(dB) | Receiver Sensitivity (dBm) | System margins | Shadow fading margin (dB) | polarization mismatching loss (dB) | BS selection/macro-diversity gain (dB) | Other gains (dB) (if any please specify) | MPL/distance | MPL (dB) | Distance (m) | （5）Other | Other notes | Transmitter | Number of Tx antenna elements / TxRU/ Tx chains modelled in LLS | Total Tx Power (dBm) | CW Tx power (dBm) | CW Tx antenna gain (dBi) | CW2D distance (m) | CW2D pathloss (dB) | CW received power (dBm) | Transmission Bandwidth used for the evaluated channel (Hz) | Tx antenna gain (dBi) | Ambient IoT backscatter loss (dB) due to Modulation factor | Ambient IoT on-object antenna penalty | Ambient IoT backscatter amplifier gain (dB) | Cable, connector, combiner, body losses, etc. (dB) | EIRP (dBm) | Receiver | Number of receive antenna elements / TxRU / chains modelled in LLS | Bandwidth used for the evaluated channel (Hz) | Receiver antenna gain (dBi) | Cable, connector, combiner, body losses, etc. (dB) | Receiver Noise Figure (dB) | Thermal Noise power spectrum density (dBm/Hz) | Noise Power (dBm) | Required SNR/CNR | Ambient IoT on-object antenna penalty | Budget-Alt1/ Budget-Alt2 | CW cancellation (dB) | Remaining CW interference (dB) | Receiver sensitivity loss(dB) | Receiver Sensitivity (dBm) | System margins | Shadow fading margin (dB) | polarization mismatching loss (dB) | BS selection/macro-diversity gain (dB) | Other gains (dB) (if any please specify) | MPL/distance | MPL (dB) | Distance (m) | （5）Other | Other notes |  | MPL (dB) |  |  | Distance (m) |  |  | Reference of required SNR/CNR |  |  |  | Editor's Note | Editor's Note | Editor's Note | Editor's Note | Editor's Note | Editor's Note | Editor's Note | Editor's Note | Editor's Note | Editor's Note | Editor's Note | Editor's Note | Editor's Note | Editor's Note | Editor's Note | Editor's Note | Editor's Note | Editor's Note | Editor's Note | Editor's Note
Editor's comments |  |  |  |  | MHz |  |  |  | dBm | dBm | dBi | m | dB | dBm | Hz | dBi | dB | dB | dB | dB | dBm |  |  | Hz | dBi | dB | dB | dBm/Hz | dBm | dB | dB |  | dB | dB | dB | dBm |  | dB | dB | dB | dB |  | dB | m |  |  |  |  | dBm | dBm | dBi | m | dB | dBm | Hz | dBi | dB | dB | dB | dB | dBm |  |  | Hz | dBi | dB | dB | dBm/Hz | dBm | dB | dB |  | dB | dB | dB | dBm |  | dB | dB | dB | dB |  | dB | m | [9 empty] | Provide the reference of required SNR/CNR(row identifier in the LLS table) | Provide the reference of required SNR/CNR(row identifier in the LLS table) |  |  | Company Name | D1T1/D2T2 | CW case | Device type | D2R LLS reference valid? | D2R data rate(Kbps) | D2R BLER_Target (%) | D2R data raange | D1/T1/D2T2 | A1/A/B/C | Check Topology/PathlossModel | Message size | (Distance, scenario, CW, Budget-Alt, R2D/D2R-limited, R2DTxPower, R2D Sensitivity, On Object Penalty, BackscatterLoss, CW canellation)
Example for inputs |  | D1T1-A1/A2/B/C D2T2-A1/A2/B/C | 1-1/1-2/1-4/2-2/2-3/2-4 | Device 1 / Device 2a / Device 2b | 900MHz (M), 2GHz (O) | For D2T2: - [0D]-Alt1: InF-DL NLOS - [0D]-Alt2: InH-Office LOS For D1T1: - InF-DH NLOS |  | For BS: - 2(M) or 4(O) antenna elements for 0.9 GHz For Intermediate UE: - 1(M) or 2(O) | For BS in DL spectrum for indoor - [1E]-R2D-Alt1: 33dBm(M), - [1E]-R2D-Alt2: 38dBm(O), - [1E]-R2D-Alt3: 24dBm(M) - Companies to report if PSD constraints are imposed (company to report the condition for applying PSD constraints in Row [5A]: Other notes) For UL spectrum for indoor, - [1E]-R2D-Alt4:23dBm (M) - [1E]-R2D-Alt5:26dBm(O) | N/A | N/A | N/A | N/A | N/A | 180kHz(M), 360kHz(O), 1.08MHz(O) | - For BS for indoor, 6 dBi(M), 2dBi(M) - For intermediate UE, 0 dBi | N/A | Not applicable | N/A | - For BS, X dB, X <=3 to be reported by companies with justification provided in row 5A - For intermediate UE, 1 dB | Calculated (see Note 1) FFS: any limitation of the EIRP subject to future discussion |  | Same as [1D]-D2R | Refer to LLS table [1b] ED bandwidth | same as [1G]-D2R | N/A | For RF-ED receiver - 20dB, Device 2 o FFS other values For IF/ZIF receiver - 15dB, Device 2 | -174 | Calculated (see Note 1) | Reported by companies for Budget-Alt2 | 0.9dB or 4.7dB | Budget-Alt1/ Budget-Alt2 (see note1) | N/A | N/A | N/A | For Budget-Alt1, - For device 1 (RF-ED), for example: o {-30dBm, -36dBm, -40dBm, etc} - For device 2 (RF-ED), for example: o {-40dBm, -45dBm, etc} For Budget-Alt2, - Calculated (see note1) |  | For D1T1: 4 dB For D2T2: 3dB for InH-LOS 7.2dB for InF-DL-NLOS | 3 dB | 0 dB FFS: other values are not precluded Note: only applicable for D1T1 | Reported by companies with justification |  | Calculated (see Note 1) | Calculated (see Note 1) |  | Companies to report |  | 1 | - For device 1/2a: (see note 1) o [1E]-D2R-Alt1: (For scenarios ‘B’) o The Device Tx Power is calculated by CW received power which can be derived by at least CW2D distance (m) value and other related factors. o[1E]-D2R-Alt2: (For scenarios ‘A1’ and ‘A2’) oThe Device Tx Power is calculated by assuming CW2D pathloss = D2R pathloss. - For device 2b: (For scenarios ‘C’) o[1E]-D2R-Alt3: -20 dBm(M) o[1E]-D2R-Alt4: -10 dBm(O) | For scenario ‘A1’, ‘A2’ and ‘B’ - Report a value from the candidate values [1E]-R2D-Alt1/[1E]-R2D-Alt2/[1E]-R2D-Alt3 from [1E]-R2D if CW in DL spectrum - Report a value from the candidate values [1E]-R2D-Alt4/[1E]-R2D-Alt5 from [1E]-R2D if CW in UL spectrum. Note: only applicable for device 1/2a | - Company to report, the value equals to o UE Tx ant gain, or o BS Tx ant gain Note: only applicable for device 1/2a | For scenarios ‘B’ o D1T1-B: o 5m, o 10m, o 20m o CW2D distance is derived assuming CW node is located with the same position as ‘R1’ in ‘A1’ scenario. (see note 1) o D2T2-B: o 5m, o 10m, o FFS other values For scenarios ‘A1’ and ‘A2’ o Calculated (see note 1), (i.e., CW2D distance is calculated by assuming CW2D pathloss = D2R pathloss) Note: only applicable for device 1/2a Note: companies to report which value(s) are evaluated. | Calculated (see note1) Note: only applicable for device 1/2a | Calculated (see note1) Note: only applicable for device 1/2a | Refer to LLS table [1a] | - For A-IoT device, 0dBi | - OOK: 6 dB - PSK: 0 dB - FSK: Y dB It is applicable for device 1 and 2a Companies to report and justify their assumptions for Y. Companies to report in row 3D if they assume any additional related loss. | 0.9dB or 4.7dB | 10 dB (M) 15 dB (O) Note: Only for device 2a | N/A | Calculated (see Note 1) |  | Same as [1D]-R2D | Refer to LLS table [2a] [receiver bandwidth?] | Same as [1G]-R2D | Same as [1N]-R2D | For BS as reader - 5dB For intermediate UE as reader - 7dB | -174 | Calculated (see Note 1) | Reported by companies for Budget-Alt2 | Not applicable | Budget-Alt2 | Companies to report for scenario A2/A1/B for BS and intermediate UE. Note: - Only applicable for device 1/2a - The value provided is for the unmodulated single-tone CW. The impact of a multi-tone CW, e.g., assuming an [X] dB difference, is FFS | Calculated (see Note 1) Note: only applicable for device 1/2a | Calculated (see Note 1) Note: only applicable for device 1/2a | Calculated (see Note 1) Note: the receiver sensitivity includes the receiver sensitivity loss [2K2], i.e. after CW cancellation at least if ‘A2’ scenario is used |  | For D1T1: 4 dB For D2T2: 3dB for InH-LOS 7.2dB for InF-DL-NLOS | 3 dB | 0 dB FFS: other values are not precluded Note: only applicable for D1T1 | Reported by companies with justification |  | Calculated (see Note 1) | Calculated (see Note 1) |  | Companies to report |  | R2D MPL (dB) | D2R MPL (dB) | min(R2D MPL, D2R MPL)(dB) | R2D Distance (m) | D2R Distance (m) | min Distance (m) | Row-id in LLS Table, R2D | Row-id in LLS Table, D2R | [12 empty] | For D2T2: - [0D]-Alt1: InF-DL NLOS - [0D]-Alt2: InH-Office LOS For D1T1: - InF-DH NLOS | D2R message size | Informations |  | D2R Modulation Schemes | D2R Modulation Schemes | D2R repetition | D2R FEC | D2R Line coding | R2D Budget-Alt
No. | [0] | [0A] | [0A1] | [0B] | [0C] | [0D] | R2D[1] | R2D[1D] | R2D[1E] | R2D[1E1] | R2D[1E2] | R2D[1E3] | R2D[1E4] | R2D[1E5] | R2D[1F] | R2D[1G] | R2D[1H] | R2D[1J] | R2D[1K] | R2D[1N] | R2D[1M] | R2D[2] | R2D[2A] | R2D[2B] | R2D[2C] | R2D[2X] | R2D[2D] | R2D[2E] | R2D[2F] | R2D[2G] | R2D[2H] | R2D[2J] | R2D[2K] | R2D[2K1] | R2D[2K2] | R2D[2L] | R2D[3] | R2D[3A] | R2D[3B] | R2D[3C] | R2D[3D] | R2D[4] | R2D[4A] | R2D[4B] | R2D[5] | R2D[5A] | D2R[1] | D2R[1D] | D2R[1E] | D2R[1E1] | D2R[1E2] | D2R[1E3] | D2R[1E4] | D2R[1E5] | D2R[1F] | D2R[1G] | D2R[1H] | D2R[1J] | D2R[1K] | D2R[1N] | D2R[1M] | D2R[2] | D2R[2A] | D2R[2B] | D2R[2C] | D2R[2X] | D2R[2D] | D2R[2E] | D2R[2F] | D2R[2G] | D2R[2H] | D2R[2J] | D2R[2K] | D2R[2K1] | D2R[2K2] | D2R[2L] | D2R[3] | D2R[3A] | D2R[3B] | D2R[3C] | D2R[3D] | D2R[4] | D2R[4A] | D2R[4B] | D2R[5] | D2R[5A] | blank1 | info-R2D[4A] | info-D2R[4A] | info-minMPL | info-R2D[4B] | info-D2R[4B] | info-minDist | info-R2D[6A] | info-D2R[6B] | blank2 | blank3 | info-Company | info-DxTx | info-CW-case | info-device-type | info-D2R-LLS-Ref | info-D2R-datarate | info-D2R_BLER | info-D2R-datarate-range | info-D1T1/D2T2 | info-A1/A2/B/C | info-pathloss | info-messagesize | info | info-coherent | info-D2R-Mod-All | info-D2R-Mod | info-D2R-rep | info-D2R-FEC | info-D2R-LC | info-R2D-budget
ZTE-InF-DH-NLOS D1T1-Device 2a-TDLA-20bits-10%-1.08kbps |  | D1T1-A1 | case 1-1 | Device 2a | 900 | InF-DH-NLOS |  | 2 | dBm: 33; dBm: 33; dBi: 6; Hz: 180000; dBi: 6; dB: 0; dBm: 39 |  | 1 | 20000000 | 0 | N/A | N/A | N/A | N/A | N/A | 0.9 | Budget-Alt1 |  |  |  | -45 |  | 4 | 3 | 0 | 0 |  | 76.1 | 95.5111 |  |  |  | 1 | -31.1871 | 33 | 6 |  | 72.2871 | -35.1871 |  | 0 | 6 | 0.9 | 10 | N/A | -32.0871 |  |  | 15000 | 6 | 0 | 5 | -174 | -127.2391 | -0.4 |  | Budget-Alt2 | 150 | -105 | 22.2649 | -105.3741 |  | 4 | 3 | 0 | 0 |  | 72.2871 | 63.7833 | [30 empty] | No FEC
ZTE-InF-DH-NLOS D1T1-Device 2a-TDLA-20bits-10%-1.08kbps |  | D1T1-A1 | case 1-2 | Device 2a | 900 | InF-DH-NLOS |  | 2 | dBm: 24; dBm: 24; dBi: 2; Hz: 180000; dBi: 2; dB: 0; dBm: 26 |  | 1 | 20000000 | 0 | N/A | N/A | N/A | N/A | N/A | 0.9 | Budget-Alt1 |  |  |  | -45 |  | 4 | 3 | 0 | 0 |  | 63.1 | 23.5218 |  |  |  | 1 | -45.6315 | 24 | 2 |  | 69.7315 | -49.6315 |  | 0 | 6 | 0.9 | 10 | N/A | -46.5315 |  |  | 15000 | 2 | 0 | 5 | -174 | -127.2391 | -0.4 |  | Budget-Alt2 | 150 | -122 | 6.3761 | -121.2629 |  | 4 | 3 | 0 | 0 |  | 69.7315 | 48.5739 | [30 empty] | No FEC
ZTE-InF-DH-NLOS D1T1-Device 2a-TDLA-20bits-10%-1.08kbps |  | D1T1-A2 | case 1-1 | Device 2a | 900 | InF-DH-NLOS |  | 2 | dBm: 33; dBm: 33; dBi: 6; Hz: 180000; dBi: 6; dB: 0; dBm: 39 |  | 1 | 20000000 | 0 | N/A | N/A | N/A | N/A | N/A | 0.9 | Budget-Alt1 |  |  |  | -45 |  | 4 | 3 | 0 | 0 |  | 76.1 | 95.5111 |  |  |  | 1 | -26.1987 | 33 | 6 |  | 67.2987 | -30.1987 |  | 0 | 6 | 0.9 | 10 | N/A | -27.0987 |  |  | 15000 | 6 | 0 | 5 | -174 | -127.2391 | -0.4 |  | Budget-Alt2 | 140 | -95 | 32.2417 | -95.3974 |  | 4 | 3 | 0 | 0 |  | 67.2987 | 37.3856 | [30 empty] | No FEC
ZTE-InF-DH-NLOS D1T1-Device 2a-TDLA-20bits-10%-1.08kbps |  | D1T1-A2 | case 1-2 | Device 2a | 900 | InF-DH-NLOS |  | 2 | dBm: 24; dBm: 24; dBi: 2; Hz: 180000; dBi: 2; dB: 0; dBm: 26 |  | 1 | 20000000 | 0 | N/A | N/A | N/A | N/A | N/A | 0.9 | Budget-Alt1 |  |  |  | -45 |  | 4 | 3 | 0 | 0 |  | 63.1 | 23.5218 |  |  |  | 1 | -41.136 | 24 | 2 |  | 65.236 | -45.136 |  | 0 | 6 | 0.9 | 10 | N/A | -42.036 |  |  | 15000 | 2 | 0 | 5 | -174 | -127.2391 | -0.4 |  | Budget-Alt2 | 140 | -112 | 15.3672 | -112.2719 |  | 4 | 3 | 0 | 0 |  | 65.236 | 29.8484 | [30 empty] | No FEC
ZTE-InF-DH-NLOS D1T1-Device 2a-TDLA-20bits-10%-1.08kbps |  | D1T1-B | case 1-4 | Device 2a | 900 | InF-DH-NLOS |  | 2 | dBm: 24; dBm: 24; dBi: 2; Hz: 180000; dBi: 2; dB: 0; dBm: 26 |  | 1 | 20000000 | 0 | N/A | N/A | N/A | N/A | N/A | 0.9 | Budget-Alt1 |  |  |  | -45 |  | 4 | 3 | 0 | 0 |  | 63.1 | 23.5218 |  |  |  | 1 | -30.6 | 24 | 2 | 5 | 58.6 | -34.6 |  | 0 | 6 | 0.9 | 10 | N/A | -31.5 |  |  | 15000 | 2 | 0 | 5 | -174 | -127.2391 | -0.4 |  | Budget-Alt2 | 150 | -122 | 6.3761 | -121.2629 |  | 4 | 3 | 0 | 0 |  | 84.7629 | 237.9377 | [30 empty] | No FEC
ZTE-InF-DH-NLOS D1T1-Device 2a-TDLA-20bits-1%-1.08kbps |  | D1T1-A1 | case 1-1 | Device 2a | 900 | InF-DH-NLOS |  | 2 | dBm: 33; dBm: 33; dBi: 6; Hz: 180000; dBi: 6; dB: 0; dBm: 39 |  | 1 | 20000000 | 0 | N/A | N/A | N/A | N/A | N/A | 0.9 | Budget-Alt1 |  |  |  | -45 |  | 4 | 3 | 0 | 0 |  | 76.1 | 95.5111 |  |  |  | 1 | -28.3371 | 33 | 6 |  | 69.4371 | -32.3371 |  | 0 | 6 | 0.9 | 10 | N/A | -29.2371 |  |  | 15000 | 6 | 0 | 5 | -174 | -127.2391 | 5.3 |  | Budget-Alt2 | 150 | -105 | 22.2649 | -99.6741 |  | 4 | 3 | 0 | 0 |  | 69.4371 | 47.0664 | [30 empty] | No FEC
ZTE-InF-DH-NLOS D1T1-Device 2a-TDLA-20bits-1%-1.08kbps |  | D1T1-A1 | case 1-2 | Device 2a | 900 | InF-DH-NLOS |  | 2 | dBm: 24; dBm: 24; dBi: 2; Hz: 180000; dBi: 2; dB: 0; dBm: 26 |  | 1 | 20000000 | 0 | N/A | N/A | N/A | N/A | N/A | 0.9 | Budget-Alt1 |  |  |  | -45 |  | 4 | 3 | 0 | 0 |  | 63.1 | 23.5218 |  |  |  | 1 | -42.7815 | 24 | 2 |  | 66.8815 | -46.7815 |  | 0 | 6 | 0.9 | 10 | N/A | -43.6815 |  |  | 15000 | 2 | 0 | 5 | -174 | -127.2391 | 5.3 |  | Budget-Alt2 | 150 | -122 | 6.3761 | -115.5629 |  | 4 | 3 | 0 | 0 |  | 66.8815 | 35.7314 | [30 empty] | No FEC
ZTE-InF-DH-NLOS D1T1-Device 2a-TDLA-20bits-1%-1.08kbps |  | D1T1-A2 | case 1-1 | Device 2a | 900 | InF-DH-NLOS |  | 2 | dBm: 33; dBm: 33; dBi: 6; Hz: 180000; dBi: 6; dB: 0; dBm: 39 |  | 1 | 20000000 | 0 | N/A | N/A | N/A | N/A | N/A | 0.9 | Budget-Alt1 |  |  |  | -45 |  | 4 | 3 | 0 | 0 |  | 76.1 | 95.5111 |  |  |  | 1 | -23.3487 | 33 | 6 |  | 64.4487 | -27.3487 |  | 0 | 6 | 0.9 | 10 | N/A | -24.2487 |  |  | 15000 | 6 | 0 | 5 | -174 | -127.2391 | 5.3 |  | Budget-Alt2 | 140 | -95 | 32.2417 | -89.6974 |  | 4 | 3 | 0 | 0 |  | 64.4487 | 27.3597 | [30 empty] | No FEC
ZTE-InF-DH-NLOS D1T1-Device 2a-TDLA-20bits-1%-1.08kbps |  | D1T1-A2 | case 1-2 | Device 2a | 900 | InF-DH-NLOS |  | 2 | dBm: 24; dBm: 24; dBi: 2; Hz: 180000; dBi: 2; dB: 0; dBm: 26 |  | 1 | 20000000 | 0 | N/A | N/A | N/A | N/A | N/A | 0.9 | Budget-Alt1 |  |  |  | -45 |  | 4 | 3 | 0 | 0 |  | 63.1 | 23.5218 |  |  |  | 1 | -38.286 | 24 | 2 |  | 62.386 | -42.286 |  | 0 | 6 | 0.9 | 10 | N/A | -39.186 |  |  | 15000 | 2 | 0 | 5 | -174 | -127.2391 | 5.3 |  | Budget-Alt2 | 140 | -112 | 15.3672 | -106.5719 |  | 4 | 3 | 0 | 0 |  | 62.386 | 21.6852 | [30 empty] | No FEC
ZTE-InF-DH-NLOS D1T1-Device 2a-TDLA-20bits-1%-1.08kbps |  | D1T1-B | case 1-4 | Device 2a | 900 | InF-DH-NLOS |  | 2 | dBm: 24; dBm: 24; dBi: 2; Hz: 180000; dBi: 2; dB: 0; dBm: 26 |  | 1 | 20000000 | 0 | N/A | N/A | N/A | N/A | N/A | 0.9 | Budget-Alt1 |  |  |  | -45 |  | 4 | 3 | 0 | 0 |  | 63.1 | 23.5218 |  |  |  | 1 | -30.6 | 24 | 2 | 5 | 58.6 | -34.6 |  | 0 | 6 | 0.9 | 10 | N/A | -31.5 |  |  | 15000 | 2 | 0 | 5 | -174 | -127.2391 | 5.3 |  | Budget-Alt2 | 150 | -122 | 6.3761 | -115.5629 |  | 4 | 3 | 0 | 0 |  | 79.0629 | 130.5611 | [30 empty] | No FEC
ZTE-InF-DH-NLOS D1T1-Device 2a-TDLA-96bits-10%-1.2kbps |  | D1T1-A1 | case 1-1 | Device 2a | 900 | InF-DH-NLOS |  | 2 | dBm: 33; dBm: 33; dBi: 6; Hz: 180000; dBi: 6; dB: 0; dBm: 39 |  | 1 | 20000000 | 0 | N/A | N/A | N/A | N/A | N/A | 0.9 | Budget-Alt1 |  |  |  | -45 |  | 4 | 3 | 0 | 0 |  | 76.1 | 95.5111 |  |  |  | 1 | -29.9871 | 33 | 6 |  | 71.0871 | -33.9871 |  | 0 | 6 | 0.9 | 10 | N/A | -30.8871 |  |  | 15000 | 6 | 0 | 5 | -174 | -127.2391 | 2 |  | Budget-Alt2 | 150 | -105 | 22.2649 | -102.9741 |  | 4 | 3 | 0 | 0 |  | 71.0871 | 56.139 | [30 empty] | No FEC
ZTE-InF-DH-NLOS D1T1-Device 2a-TDLA-96bits-10%-1.2kbps |  | D1T1-A1 | case 1-2 | Device 2a | 900 | InF-DH-NLOS |  | 2 | dBm: 24; dBm: 24; dBi: 2; Hz: 180000; dBi: 2; dB: 0; dBm: 26 |  | 1 | 20000000 | 0 | N/A | N/A | N/A | N/A | N/A | 0.9 | Budget-Alt1 |  |  |  | -45 |  | 4 | 3 | 0 | 0 |  | 63.1 | 23.5218 |  |  |  | 1 | -44.4315 | 24 | 2 |  | 68.5315 | -48.4315 |  | 0 | 6 | 0.9 | 10 | N/A | -45.3315 |  |  | 15000 | 2 | 0 | 5 | -174 | -127.2391 | 2 |  | Budget-Alt2 | 150 | -122 | 6.3761 | -118.8629 |  | 4 | 3 | 0 | 0 |  | 68.5315 | 42.706 | [30 empty] | No FEC
ZTE-InF-DH-NLOS D1T1-Device 2a-TDLA-96bits-10%-1.2kbps |  | D1T1-A2 | case 1-1 | Device 2a | 900 | InF-DH-NLOS |  | 2 | dBm: 33; dBm: 33; dBi: 6; Hz: 180000; dBi: 6; dB: 0; dBm: 39 |  | 1 | 20000000 | 0 | N/A | N/A | N/A | N/A | N/A | 0.9 | Budget-Alt1 |  |  |  | -45 |  | 4 | 3 | 0 | 0 |  | 76.1 | 95.5111 |  |  |  | 1 | -24.9987 | 33 | 6 |  | 66.0987 | -28.9987 |  | 0 | 6 | 0.9 | 10 | N/A | -25.8987 |  |  | 15000 | 6 | 0 | 5 | -174 | -127.2391 | 2 |  | Budget-Alt2 | 140 | -95 | 32.2417 | -92.9974 |  | 4 | 3 | 0 | 0 |  | 66.0987 | 32.8109 | [30 empty] | No FEC
ZTE-InF-DH-NLOS D1T1-Device 2a-TDLA-96bits-10%-1.2kbps |  | D1T1-A2 | case 1-2 | Device 2a | 900 | InF-DH-NLOS |  | 2 | dBm: 24; dBm: 24; dBi: 2; Hz: 180000; dBi: 2; dB: 0; dBm: 26 |  | 1 | 20000000 | 0 | N/A | N/A | N/A | N/A | N/A | 0.9 | Budget-Alt1 |  |  |  | -45 |  | 4 | 3 | 0 | 0 |  | 63.1 | 23.5218 |  |  |  | 1 | -39.936 | 24 | 2 |  | 64.036 | -43.936 |  | 0 | 6 | 0.9 | 10 | N/A | -40.836 |  |  | 15000 | 2 | 0 | 5 | -174 | -127.2391 | 2 |  | Budget-Alt2 | 140 | -112 | 15.3672 | -109.8719 |  | 4 | 3 | 0 | 0 |  | 64.036 | 26.1307 | [30 empty] | No FEC
ZTE-InF-DH-NLOS D1T1-Device 2a-TDLA-96bits-10%-1.2kbps |  | D1T1-B | case 1-4 | Device 2a | 900 | InF-DH-NLOS |  | 2 | dBm: 24; dBm: 24; dBi: 2; Hz: 180000; dBi: 2; dB: 0; dBm: 26 |  | 1 | 20000000 | 0 | N/A | N/A | N/A | N/A | N/A | 0.9 | Budget-Alt1 |  |  |  | -45 |  | 4 | 3 | 0 | 0 |  | 63.1 | 23.5218 |  |  |  | 1 | -30.6 | 24 | 2 | 5 | 58.6 | -34.6 |  | 0 | 6 | 0.9 | 10 | N/A | -31.5 |  |  | 15000 | 2 | 0 | 5 | -174 | -127.2391 | 2 |  | Budget-Alt2 | 150 | -122 | 6.3761 | -118.8629 |  | 4 | 3 | 0 | 0 |  | 82.3629 | 184.828 | [30 empty] | No FEC
ZTE-InF-DH-NLOS D1T1-Device 2a-TDLA-96bits-1%-1.2kbps |  | D1T1-A1 | case 1-1 | Device 2a | 900 | InF-DH-NLOS |  | 2 | dBm: 33; dBm: 33; dBi: 6; Hz: 180000; dBi: 6; dB: 0; dBm: 39 |  | 1 | 20000000 | 0 | N/A | N/A | N/A | N/A | N/A | 0.9 | Budget-Alt1 |  |  |  | -45 |  | 4 | 3 | 0 | 0 |  | 76.1 | 95.5111 |  |  |  | 1 | -27.0871 | 33 | 6 |  | 68.1871 | -31.0871 |  | 0 | 6 | 0.9 | 10 | N/A | -27.9871 |  |  | 15000 | 6 | 0 | 5 | -174 | -127.2391 | 7.8 |  | Budget-Alt2 | 150 | -105 | 22.2649 | -97.1741 |  | 4 | 3 | 0 | 0 |  | 68.1871 | 41.1514 | [30 empty] | No FEC
ZTE-InF-DH-NLOS D1T1-Device 2a-TDLA-96bits-1%-1.2kbps |  | D1T1-A1 | case 1-2 | Device 2a | 900 | InF-DH-NLOS |  | 2 | dBm: 24; dBm: 24; dBi: 2; Hz: 180000; dBi: 2; dB: 0; dBm: 26 |  | 1 | 20000000 | 0 | N/A | N/A | N/A | N/A | N/A | 0.9 | Budget-Alt1 |  |  |  | -45 |  | 4 | 3 | 0 | 0 |  | 63.1 | 23.5218 |  |  |  | 1 | -41.5315 | 24 | 2 |  | 65.6315 | -45.5315 |  | 0 | 6 | 0.9 | 10 | N/A | -42.4315 |  |  | 15000 | 2 | 0 | 5 | -174 | -127.2391 | 7.8 |  | Budget-Alt2 | 150 | -122 | 6.3761 | -113.0629 |  | 4 | 3 | 0 | 0 |  | 65.6315 | 31.1746 | [30 empty] | No FEC
ZTE-InF-DH-NLOS D1T1-Device 2a-TDLA-96bits-1%-1.2kbps |  | D1T1-A2 | case 1-1 | Device 2a | 900 | InF-DH-NLOS |  | 2 | dBm: 33; dBm: 33; dBi: 6; Hz: 180000; dBi: 6; dB: 0; dBm: 39 |  | 1 | 20000000 | 0 | N/A | N/A | N/A | N/A | N/A | 0.9 | Budget-Alt1 |  |  |  | -45 |  | 4 | 3 | 0 | 0 |  | 76.1 | 95.5111 |  |  |  | 1 | -22.0987 | 33 | 6 |  | 63.1987 | -26.0987 |  | 0 | 6 | 0.9 | 10 | N/A | -22.9987 |  |  | 15000 | 6 | 0 | 5 | -174 | -127.2391 | 7.8 |  | Budget-Alt2 | 140 | -95 | 32.2417 | -87.1974 |  | 4 | 3 | 0 | 0 |  | 63.1987 | 23.7858 | [30 empty] | No FEC
ZTE-InF-DH-NLOS D1T1-Device 2a-TDLA-96bits-1%-1.2kbps |  | D1T1-A2 | case 1-2 | Device 2a | 900 | InF-DH-NLOS |  | 2 | dBm: 24; dBm: 24; dBi: 2; Hz: 180000; dBi: 2; dB: 0; dBm: 26 |  | 1 | 20000000 | 0 | N/A | N/A | N/A | N/A | N/A | 0.9 | Budget-Alt1 |  |  |  | -45 |  | 4 | 3 | 0 | 0 |  | 63.1 | 23.5218 |  |  |  | 1 | -37.036 | 24 | 2 |  | 61.136 | -41.036 |  | 0 | 6 | 0.9 | 10 | N/A | -37.936 |  |  | 15000 | 2 | 0 | 5 | -174 | -127.2391 | 7.8 |  | Budget-Alt2 | 140 | -112 | 15.3672 | -104.0719 |  | 4 | 3 | 0 | 0 |  | 61.136 | 18.7559 | [30 empty] | No FEC
ZTE-InF-DH-NLOS D1T1-Device 2a-TDLA-96bits-1%-1.2kbps |  | D1T1-B | case 1-4 | Device 2a | 900 | InF-DH-NLOS |  | 2 | dBm: 24; dBm: 24; dBi: 2; Hz: 180000; dBi: 2; dB: 0; dBm: 26 |  | 1 | 20000000 | 0 | N/A | N/A | N/A | N/A | N/A | 0.9 | Budget-Alt1 |  |  |  | -45 |  | 4 | 3 | 0 | 0 |  | 63.1 | 23.5218 |  |  |  | 1 | -30.6 | 24 | 2 | 5 | 58.6 | -34.6 |  | 0 | 6 | 0.9 | 10 | N/A | -31.5 |  |  | 15000 | 2 | 0 | 5 | -174 | -127.2391 | 7.8 |  | Budget-Alt2 | 150 | -122 | 6.3761 | -113.0629 |  | 4 | 3 | 0 | 0 |  | 76.5629 | 100.2965 | [30 empty] | No FEC
ZTE-InF-DH-NLOS D1T1-Device 2a-TDLA-400bits-10%-1.35kbps |  | D1T1-A1 | case 1-1 | Device 2a | 900 | InF-DH-NLOS |  | 2 | dBm: 33; dBm: 33; dBi: 6; Hz: 180000; dBi: 6; dB: 0; dBm: 39 |  | 1 | 20000000 | 0 | N/A | N/A | N/A | N/A | N/A | 0.9 | Budget-Alt1 |  |  |  | -45 |  | 4 | 3 | 0 | 0 |  | 76.1 | 95.5111 |  |  |  | 1 | -28.7371 | 33 | 6 |  | 69.8371 | -32.7371 |  | 0 | 6 | 0.9 | 10 | N/A | -29.6371 |  |  | 15000 | 6 | 0 | 5 | -174 | -127.2391 | 4.5 |  | Budget-Alt2 | 150 | -105 | 22.2649 | -100.4741 |  | 4 | 3 | 0 | 0 |  | 69.8371 | 49.1258 | [30 empty] | No FEC
ZTE-InF-DH-NLOS D1T1-Device 2a-TDLA-400bits-10%-1.35kbps |  | D1T1-A1 | case 1-2 | Device 2a | 900 | InF-DH-NLOS |  | 2 | dBm: 24; dBm: 24; dBi: 2; Hz: 180000; dBi: 2; dB: 0; dBm: 26 |  | 1 | 20000000 | 0 | N/A | N/A | N/A | N/A | N/A | 0.9 | Budget-Alt1 |  |  |  | -45 |  | 4 | 3 | 0 | 0 |  | 63.1 | 23.5218 |  |  |  | 1 | -43.1815 | 24 | 2 |  | 67.2815 | -47.1815 |  | 0 | 6 | 0.9 | 10 | N/A | -44.0815 |  |  | 15000 | 2 | 0 | 5 | -174 | -127.2391 | 4.5 |  | Budget-Alt2 | 150 | -122 | 6.3761 | -116.3629 |  | 4 | 3 | 0 | 0 |  | 67.2815 | 37.3159 | [30 empty] | No FEC
ZTE-InF-DH-NLOS D1T1-Device 2a-TDLA-400bits-10%-1.35kbps |  | D1T1-A2 | case 1-1 | Device 2a | 900 | InF-DH-NLOS |  | 2 | dBm: 33; dBm: 33; dBi: 6; Hz: 180000; dBi: 6; dB: 0; dBm: 39 |  | 1 | 20000000 | 0 | N/A | N/A | N/A | N/A | N/A | 0.9 | Budget-Alt1 |  |  |  | -45 |  | 4 | 3 | 0 | 0 |  | 76.1 | 95.5111 |  |  |  | 1 | -23.7487 | 33 | 6 |  | 64.8487 | -27.7487 |  | 0 | 6 | 0.9 | 10 | N/A | -24.6487 |  |  | 15000 | 6 | 0 | 5 | -174 | -127.2391 | 4.5 |  | Budget-Alt2 | 140 | -95 | 32.2417 | -90.4974 |  | 4 | 3 | 0 | 0 |  | 64.8487 | 28.5998 | [30 empty] | No FEC
ZTE-InF-DH-NLOS D1T1-Device 2a-TDLA-400bits-10%-1.35kbps |  | D1T1-A2 | case 1-2 | Device 2a | 900 | InF-DH-NLOS |  | 2 | dBm: 24; dBm: 24; dBi: 2; Hz: 180000; dBi: 2; dB: 0; dBm: 26 |  | 1 | 20000000 | 0 | N/A | N/A | N/A | N/A | N/A | 0.9 | Budget-Alt1 |  |  |  | -45 |  | 4 | 3 | 0 | 0 |  | 63.1 | 23.5218 |  |  |  | 1 | -38.686 | 24 | 2 |  | 62.786 | -42.686 |  | 0 | 6 | 0.9 | 10 | N/A | -39.586 |  |  | 15000 | 2 | 0 | 5 | -174 | -127.2391 | 4.5 |  | Budget-Alt2 | 140 | -112 | 15.3672 | -107.3719 |  | 4 | 3 | 0 | 0 |  | 62.786 | 22.6984 | [30 empty] | No FEC
ZTE-InF-DH-NLOS D1T1-Device 2a-TDLA-400bits-10%-1.35kbps |  | D1T1-B | case 1-4 | Device 2a | 900 | InF-DH-NLOS |  | 2 | dBm: 24; dBm: 24; dBi: 2; Hz: 180000; dBi: 2; dB: 0; dBm: 26 |  | 1 | 20000000 | 0 | N/A | N/A | N/A | N/A | N/A | 0.9 | Budget-Alt1 |  |  |  | -45 |  | 4 | 3 | 0 | 0 |  | 63.1 | 23.5218 |  |  |  | 1 | -30.6 | 24 | 2 | 5 | 58.6 | -34.6 |  | 0 | 6 | 0.9 | 10 | N/A | -31.5 |  |  | 15000 | 2 | 0 | 5 | -174 | -127.2391 | 4.5 |  | Budget-Alt2 | 150 | -122 | 6.3761 | -116.3629 |  | 4 | 3 | 0 | 0 |  | 79.8629 | 142.0452 | [30 empty] | No FEC
ZTE-InF-DH-NLOS D1T1-Device 2a-TDLA-400bits-1%-1.35kbps |  | D1T1-A1 | case 1-1 | Device 2a | 900 | InF-DH-NLOS |  | 2 | dBm: 33; dBm: 33; dBi: 6; Hz: 180000; dBi: 6; dB: 0; dBm: 39 |  | 1 | 20000000 | 0 | N/A | N/A | N/A | N/A | N/A | 0.9 | Budget-Alt1 |  |  |  | -45 |  | 4 | 3 | 0 | 0 |  | 76.1 | 95.5111 |  |  |  | 1 | -25.2871 | 33 | 6 |  | 66.3871 | -29.2871 |  | 0 | 6 | 0.9 | 10 | N/A | -26.1871 |  |  | 15000 | 6 | 0 | 5 | -174 | -127.2391 | 11.4 |  | Budget-Alt2 | 150 | -105 | 22.2649 | -93.5741 |  | 4 | 3 | 0 | 0 |  | 66.3871 | 33.8599 | [30 empty] | No FEC
ZTE-InF-DH-NLOS D1T1-Device 2a-TDLA-400bits-1%-1.35kbps |  | D1T1-A1 | case 1-2 | Device 2a | 900 | InF-DH-NLOS |  | 2 | dBm: 24; dBm: 24; dBi: 2; Hz: 180000; dBi: 2; dB: 0; dBm: 26 |  | 1 | 20000000 | 0 | N/A | N/A | N/A | N/A | N/A | 0.9 | Budget-Alt1 |  |  |  | -45 |  | 4 | 3 | 0 | 0 |  | 63.1 | 23.5218 |  |  |  | 1 | -39.7315 | 24 | 2 |  | 63.8315 | -43.7315 |  | 0 | 6 | 0.9 | 10 | N/A | -40.6315 |  |  | 15000 | 2 | 0 | 5 | -174 | -127.2391 | 11.4 |  | Budget-Alt2 | 150 | -122 | 6.3761 | -109.4629 |  | 4 | 3 | 0 | 0 |  | 63.8315 | 25.5401 | [30 empty] | No FEC
ZTE-InF-DH-NLOS D1T1-Device 2a-TDLA-400bits-1%-1.35kbps |  | D1T1-A2 | case 1-1 | Device 2a | 900 | InF-DH-NLOS |  | 2 | dBm: 33; dBm: 33; dBi: 6; Hz: 180000; dBi: 6; dB: 0; dBm: 39 |  | 1 | 20000000 | 0 | N/A | N/A | N/A | N/A | N/A | 0.9 | Budget-Alt1 |  |  |  | -45 |  | 4 | 3 | 0 | 0 |  | 76.1 | 95.5111 |  |  |  | 1 | -20.2987 | 33 | 6 |  | 61.3987 | -24.2987 |  | 0 | 6 | 0.9 | 10 | N/A | -21.1987 |  |  | 15000 | 6 | 0 | 5 | -174 | -127.2391 | 11.4 |  | Budget-Alt2 | 140 | -95 | 32.2417 | -83.5974 |  | 4 | 3 | 0 | 0 |  | 61.3987 | 19.3434 | [30 empty] | No FEC
ZTE-InF-DH-NLOS D1T1-Device 2a-TDLA-400bits-1%-1.35kbps |  | D1T1-A2 | case 1-2 | Device 2a | 900 | InF-DH-NLOS |  | 2 | dBm: 24; dBm: 24; dBi: 2; Hz: 180000; dBi: 2; dB: 0; dBm: 26 |  | 1 | 20000000 | 0 | N/A | N/A | N/A | N/A | N/A | 0.9 | Budget-Alt1 |  |  |  | -45 |  | 4 | 3 | 0 | 0 |  | 63.1 | 23.5218 |  |  |  | 1 | -35.236 | 24 | 2 |  | 59.336 | -39.236 |  | 0 | 6 | 0.9 | 10 | N/A | -36.136 |  |  | 15000 | 2 | 0 | 5 | -174 | -127.2391 | 11.4 |  | Budget-Alt2 | 140 | -112 | 15.3672 | -100.4719 |  | 4 | 3 | 0 | 0 |  | 59.336 | 15.087 | [30 empty] | No FEC
ZTE-InF-DH-NLOS D1T1-Device 2a-TDLA-400bits-1%-1.35kbps |  | D1T1-B | case 1-4 | Device 2a | 900 | InF-DH-NLOS |  | 2 | dBm: 24; dBm: 24; dBi: 2; Hz: 180000; dBi: 2; dB: 0; dBm: 26 |  | 1 | 20000000 | 0 | N/A | N/A | N/A | N/A | N/A | 0.9 | Budget-Alt1 |  |  |  | -45 |  | 4 | 3 | 0 | 0 |  | 63.1 | 23.5218 |  |  |  | 1 | -30.6 | 24 | 2 | 5 | 58.6 | -34.6 |  | 0 | 6 | 0.9 | 10 | N/A | -31.5 |  |  | 15000 | 2 | 0 | 5 | -174 | -127.2391 | 11.4 |  | Budget-Alt2 | 150 | -122 | 6.3761 | -109.4629 |  | 4 | 3 | 0 | 0 |  | 72.9629 | 68.5279 | [30 empty] | No FEC
ZTE-InF-DH-NLOS D1T1-Device 2a-TDLA-20bits-10%-5.38kbps |  | D1T1-A1 | case 1-1 | Device 2a | 900 | InF-DH-NLOS |  | 2 | dBm: 33; dBm: 33; dBi: 6; Hz: 180000; dBi: 6; dB: 0; dBm: 39 |  | 1 | 20000000 | 0 | N/A | N/A | N/A | N/A | N/A | 0.9 | Budget-Alt1 |  |  |  | -45 |  | 4 | 3 | 0 | 0 |  | 76.1 | 95.5111 |  |  |  | 1 | -32.9741 | 33 | 6 |  | 74.0741 | -36.9741 |  | 0 | 6 | 0.9 | 10 | N/A | -33.8741 |  |  | 150000 | 6 | 0 | 5 | -174 | -117.2391 | -4.2 |  | Budget-Alt2 | 150 | -105 | 12.491 | -108.9481 |  | 4 | 3 | 0 | 0 |  | 74.0741 | 77.0921 | [30 empty] | No FEC
ZTE-InF-DH-NLOS D1T1-Device 2a-TDLA-20bits-10%-5.38kbps |  | D1T1-A1 | case 1-2 | Device 2a | 900 | InF-DH-NLOS |  | 2 | dBm: 24; dBm: 24; dBi: 2; Hz: 180000; dBi: 2; dB: 0; dBm: 26 |  | 1 | 20000000 | 0 | N/A | N/A | N/A | N/A | N/A | 0.9 | Budget-Alt1 |  |  |  | -45 |  | 4 | 3 | 0 | 0 |  | 63.1 | 23.5218 |  |  |  | 1 | -45.0936 | 24 | 2 |  | 69.1936 | -49.0936 |  | 0 | 6 | 0.9 | 10 | N/A | -45.9936 |  |  | 150000 | 2 | 0 | 5 | -174 | -117.2391 | -4.2 |  | Budget-Alt2 | 150 | -122 | 1.252 | -120.1871 |  | 4 | 3 | 0 | 0 |  | 69.1936 | 45.8537 | [30 empty] | No FEC
ZTE-InF-DH-NLOS D1T1-Device 2a-TDLA-20bits-10%-5.38kbps |  | D1T1-A2 | case 1-1 | Device 2a | 900 | InF-DH-NLOS |  | 2 | dBm: 33; dBm: 33; dBi: 6; Hz: 180000; dBi: 6; dB: 0; dBm: 39 |  | 1 | 20000000 | 0 | N/A | N/A | N/A | N/A | N/A | 0.9 | Budget-Alt1 |  |  |  | -45 |  | 4 | 3 | 0 | 0 |  | 76.1 | 95.5111 |  |  |  | 1 | -28.0871 | 33 | 6 |  | 69.1871 | -32.0871 |  | 0 | 6 | 0.9 | 10 | N/A | -28.9871 |  |  | 150000 | 6 | 0 | 5 | -174 | -117.2391 | -4.2 |  | Budget-Alt2 | 140 | -95 | 22.2649 | -99.1741 |  | 4 | 3 | 0 | 0 |  | 69.1871 | 45.8218 | [30 empty] | No FEC
ZTE-InF-DH-NLOS D1T1-Device 2a-TDLA-20bits-10%-5.38kbps |  | D1T1-A2 | case 1-2 | Device 2a | 900 | InF-DH-NLOS |  | 2 | dBm: 24; dBm: 24; dBi: 2; Hz: 180000; dBi: 2; dB: 0; dBm: 26 |  | 1 | 20000000 | 0 | N/A | N/A | N/A | N/A | N/A | 0.9 | Budget-Alt1 |  |  |  | -45 |  | 4 | 3 | 0 | 0 |  | 63.1 | 23.5218 |  |  |  | 1 | -42.5315 | 24 | 2 |  | 66.6315 | -46.5315 |  | 0 | 6 | 0.9 | 10 | N/A | -43.4315 |  |  | 150000 | 2 | 0 | 5 | -174 | -117.2391 | -4.2 |  | Budget-Alt2 | 140 | -112 | 6.3761 | -115.0629 |  | 4 | 3 | 0 | 0 |  | 66.6315 | 34.7733 | [30 empty] | No FEC
ZTE-InF-DH-NLOS D1T1-Device 2a-TDLA-20bits-10%-5.38kbps |  | D1T1-B | case 1-4 | Device 2a | 900 | InF-DH-NLOS |  | 2 | dBm: 24; dBm: 24; dBi: 2; Hz: 180000; dBi: 2; dB: 0; dBm: 26 |  | 1 | 20000000 | 0 | N/A | N/A | N/A | N/A | N/A | 0.9 | Budget-Alt1 |  |  |  | -45 |  | 4 | 3 | 0 | 0 |  | 63.1 | 23.5218 |  |  |  | 1 | -30.6 | 24 | 2 | 5 | 58.6 | -34.6 |  | 0 | 6 | 0.9 | 10 | N/A | -31.5 |  |  | 150000 | 2 | 0 | 5 | -174 | -117.2391 | -4.2 |  | Budget-Alt2 | 150 | -122 | 1.252 | -120.1871 |  | 4 | 3 | 0 | 0 |  | 83.6871 | 212.4701 | [30 empty] | No FEC
ZTE-InF-DH-NLOS D1T1-Device 2a-TDLA-20bits-1%-5.38kbps |  | D1T1-A1 | case 1-1 | Device 2a | 900 | InF-DH-NLOS |  | 2 | dBm: 33; dBm: 33; dBi: 6; Hz: 180000; dBi: 6; dB: 0; dBm: 39 |  | 1 | 20000000 | 0 | N/A | N/A | N/A | N/A | N/A | 0.9 | Budget-Alt1 |  |  |  | -45 |  | 4 | 3 | 0 | 0 |  | 76.1 | 95.5111 |  |  |  | 1 | -30.0241 | 33 | 6 |  | 71.1241 | -34.0241 |  | 0 | 6 | 0.9 | 10 | N/A | -30.9241 |  |  | 150000 | 6 | 0 | 5 | -174 | -117.2391 | 1.7 |  | Budget-Alt2 | 150 | -105 | 12.491 | -103.0481 |  | 4 | 3 | 0 | 0 |  | 71.1241 | 56.3606 | [30 empty] | No FEC
ZTE-InF-DH-NLOS D1T1-Device 2a-TDLA-20bits-1%-5.38kbps |  | D1T1-A1 | case 1-2 | Device 2a | 900 | InF-DH-NLOS |  | 2 | dBm: 24; dBm: 24; dBi: 2; Hz: 180000; dBi: 2; dB: 0; dBm: 26 |  | 1 | 20000000 | 0 | N/A | N/A | N/A | N/A | N/A | 0.9 | Budget-Alt1 |  |  |  | -45 |  | 4 | 3 | 0 | 0 |  | 63.1 | 23.5218 |  |  |  | 1 | -42.1436 | 24 | 2 |  | 66.2436 | -46.1436 |  | 0 | 6 | 0.9 | 10 | N/A | -43.0436 |  |  | 150000 | 2 | 0 | 5 | -174 | -117.2391 | 1.7 |  | Budget-Alt2 | 150 | -122 | 1.252 | -114.2871 |  | 4 | 3 | 0 | 0 |  | 66.2436 | 33.334 | [30 empty] | No FEC
ZTE-InF-DH-NLOS D1T1-Device 2a-TDLA-20bits-1%-5.38kbps |  | D1T1-A2 | case 1-1 | Device 2a | 900 | InF-DH-NLOS |  | 2 | dBm: 33; dBm: 33; dBi: 6; Hz: 180000; dBi: 6; dB: 0; dBm: 39 |  | 1 | 20000000 | 0 | N/A | N/A | N/A | N/A | N/A | 0.9 | Budget-Alt1 |  |  |  | -45 |  | 4 | 3 | 0 | 0 |  | 76.1 | 95.5111 |  |  |  | 1 | -25.1371 | 33 | 6 |  | 66.2371 | -29.1371 |  | 0 | 6 | 0.9 | 10 | N/A | -26.0371 |  |  | 150000 | 6 | 0 | 5 | -174 | -117.2391 | 1.7 |  | Budget-Alt2 | 140 | -95 | 22.2649 | -93.2741 |  | 4 | 3 | 0 | 0 |  | 66.2371 | 33.3104 | [30 empty] | No FEC
ZTE-InF-DH-NLOS D1T1-Device 2a-TDLA-20bits-1%-5.38kbps |  | D1T1-A2 | case 1-2 | Device 2a | 900 | InF-DH-NLOS |  | 2 | dBm: 24; dBm: 24; dBi: 2; Hz: 180000; dBi: 2; dB: 0; dBm: 26 |  | 1 | 20000000 | 0 | N/A | N/A | N/A | N/A | N/A | 0.9 | Budget-Alt1 |  |  |  | -45 |  | 4 | 3 | 0 | 0 |  | 63.1 | 23.5218 |  |  |  | 1 | -39.5815 | 24 | 2 |  | 63.6815 | -43.5815 |  | 0 | 6 | 0.9 | 10 | N/A | -40.4815 |  |  | 150000 | 2 | 0 | 5 | -174 | -117.2391 | 1.7 |  | Budget-Alt2 | 140 | -112 | 6.3761 | -109.1629 |  | 4 | 3 | 0 | 0 |  | 63.6815 | 25.1143 | [30 empty] | No FEC
ZTE-InF-DH-NLOS D1T1-Device 2a-TDLA-20bits-1%-5.38kbps |  | D1T1-B | case 1-4 | Device 2a | 900 | InF-DH-NLOS |  | 2 | dBm: 24; dBm: 24; dBi: 2; Hz: 180000; dBi: 2; dB: 0; dBm: 26 |  | 1 | 20000000 | 0 | N/A | N/A | N/A | N/A | N/A | 0.9 | Budget-Alt1 |  |  |  | -45 |  | 4 | 3 | 0 | 0 |  | 63.1 | 23.5218 |  |  |  | 1 | -30.6 | 24 | 2 | 5 | 58.6 | -34.6 |  | 0 | 6 | 0.9 | 10 | N/A | -31.5 |  |  | 150000 | 2 | 0 | 5 | -174 | -117.2391 | 1.7 |  | Budget-Alt2 | 150 | -122 | 1.252 | -114.2871 |  | 4 | 3 | 0 | 0 |  | 77.7871 | 114.1278 | [30 empty] | No FEC
ZTE-InF-DH-NLOS D1T1-Device 2a-TDLA-96bits-10%-6kbps |  | D1T1-A1 | case 1-1 | Device 2a | 900 | InF-DH-NLOS |  | 2 | dBm: 33; dBm: 33; dBi: 6; Hz: 180000; dBi: 6; dB: 0; dBm: 39 |  | 1 | 20000000 | 0 | N/A | N/A | N/A | N/A | N/A | 0.9 | Budget-Alt1 |  |  |  | -45 |  | 4 | 3 | 0 | 0 |  | 76.1 | 95.5111 |  |  |  | 1 | -31.9741 | 33 | 6 |  | 73.0741 | -35.9741 |  | 0 | 6 | 0.9 | 10 | N/A | -32.8741 |  |  | 150000 | 6 | 0 | 5 | -174 | -117.2391 | -2.2 |  | Budget-Alt2 | 150 | -105 | 12.491 | -106.9481 |  | 4 | 3 | 0 | 0 |  | 73.0741 | 69.3404 | [30 empty] | No FEC
ZTE-InF-DH-NLOS D1T1-Device 2a-TDLA-96bits-10%-6kbps |  | D1T1-A1 | case 1-2 | Device 2a | 900 | InF-DH-NLOS |  | 2 | dBm: 24; dBm: 24; dBi: 2; Hz: 180000; dBi: 2; dB: 0; dBm: 26 |  | 1 | 20000000 | 0 | N/A | N/A | N/A | N/A | N/A | 0.9 | Budget-Alt1 |  |  |  | -45 |  | 4 | 3 | 0 | 0 |  | 63.1 | 23.5218 |  |  |  | 1 | -44.0936 | 24 | 2 |  | 68.1936 | -48.0936 |  | 0 | 6 | 0.9 | 10 | N/A | -44.9936 |  |  | 150000 | 2 | 0 | 5 | -174 | -117.2391 | -2.2 |  | Budget-Alt2 | 150 | -122 | 1.252 | -118.1871 |  | 4 | 3 | 0 | 0 |  | 68.1936 | 41.1802 | [30 empty] | No FEC
ZTE-InF-DH-NLOS D1T1-Device 2a-TDLA-96bits-10%-6kbps |  | D1T1-A2 | case 1-1 | Device 2a | 900 | InF-DH-NLOS |  | 2 | dBm: 33; dBm: 33; dBi: 6; Hz: 180000; dBi: 6; dB: 0; dBm: 39 |  | 1 | 20000000 | 0 | N/A | N/A | N/A | N/A | N/A | 0.9 | Budget-Alt1 |  |  |  | -45 |  | 4 | 3 | 0 | 0 |  | 76.1 | 95.5111 |  |  |  | 1 | -27.0871 | 33 | 6 |  | 68.1871 | -31.0871 |  | 0 | 6 | 0.9 | 10 | N/A | -27.9871 |  |  | 150000 | 6 | 0 | 5 | -174 | -117.2391 | -2.2 |  | Budget-Alt2 | 140 | -95 | 22.2649 | -97.1741 |  | 4 | 3 | 0 | 0 |  | 68.1871 | 41.1514 | [30 empty] | No FEC
ZTE-InF-DH-NLOS D1T1-Device 2a-TDLA-96bits-10%-6kbps |  | D1T1-A2 | case 1-2 | Device 2a | 900 | InF-DH-NLOS |  | 2 | dBm: 24; dBm: 24; dBi: 2; Hz: 180000; dBi: 2; dB: 0; dBm: 26 |  | 1 | 20000000 | 0 | N/A | N/A | N/A | N/A | N/A | 0.9 | Budget-Alt1 |  |  |  | -45 |  | 4 | 3 | 0 | 0 |  | 63.1 | 23.5218 |  |  |  | 1 | -41.5315 | 24 | 2 |  | 65.6315 | -45.5315 |  | 0 | 6 | 0.9 | 10 | N/A | -42.4315 |  |  | 150000 | 2 | 0 | 5 | -174 | -117.2391 | -2.2 |  | Budget-Alt2 | 140 | -112 | 6.3761 | -113.0629 |  | 4 | 3 | 0 | 0 |  | 65.6315 | 31.1746 | [30 empty] | No FEC
ZTE-InF-DH-NLOS D1T1-Device 2a-TDLA-96bits-10%-6kbps |  | D1T1-B | case 1-4 | Device 2a | 900 | InF-DH-NLOS |  | 2 | dBm: 24; dBm: 24; dBi: 2; Hz: 180000; dBi: 2; dB: 0; dBm: 26 |  | 1 | 20000000 | 0 | N/A | N/A | N/A | N/A | N/A | 0.9 | Budget-Alt1 |  |  |  | -45 |  | 4 | 3 | 0 | 0 |  | 63.1 | 23.5218 |  |  |  | 1 | -30.6 | 24 | 2 | 5 | 58.6 | -34.6 |  | 0 | 6 | 0.9 | 10 | N/A | -31.5 |  |  | 150000 | 2 | 0 | 5 | -174 | -117.2391 | -2.2 |  | Budget-Alt2 | 150 | -122 | 1.252 | -118.1871 |  | 4 | 3 | 0 | 0 |  | 81.6871 | 172.1343 | [30 empty] | No FEC
ZTE-InF-DH-NLOS D1T1-Device 2a-TDLA-96bits-1%-6kbps |  | D1T1-A1 | case 1-1 | Device 2a | 900 | InF-DH-NLOS |  | 2 | dBm: 33; dBm: 33; dBi: 6; Hz: 180000; dBi: 6; dB: 0; dBm: 39 |  | 1 | 20000000 | 0 | N/A | N/A | N/A | N/A | N/A | 0.9 | Budget-Alt1 |  |  |  | -45 |  | 4 | 3 | 0 | 0 |  | 76.1 | 95.5111 |  |  |  | 1 | -29.1741 | 33 | 6 |  | 70.2741 | -33.1741 |  | 0 | 6 | 0.9 | 10 | N/A | -30.0741 |  |  | 150000 | 6 | 0 | 5 | -174 | -117.2391 | 3.4 |  | Budget-Alt2 | 150 | -105 | 12.491 | -101.3481 |  | 4 | 3 | 0 | 0 |  | 70.2741 | 51.4751 | [30 empty] | No FEC
ZTE-InF-DH-NLOS D1T1-Device 2a-TDLA-96bits-1%-6kbps |  | D1T1-A1 | case 1-2 | Device 2a | 900 | InF-DH-NLOS |  | 2 | dBm: 24; dBm: 24; dBi: 2; Hz: 180000; dBi: 2; dB: 0; dBm: 26 |  | 1 | 20000000 | 0 | N/A | N/A | N/A | N/A | N/A | 0.9 | Budget-Alt1 |  |  |  | -45 |  | 4 | 3 | 0 | 0 |  | 63.1 | 23.5218 |  |  |  | 1 | -41.2936 | 24 | 2 |  | 65.3936 | -45.2936 |  | 0 | 6 | 0.9 | 10 | N/A | -42.1936 |  |  | 150000 | 2 | 0 | 5 | -174 | -117.2391 | 3.4 |  | Budget-Alt2 | 150 | -122 | 1.252 | -112.5871 |  | 4 | 3 | 0 | 0 |  | 65.3936 | 30.3706 | [30 empty] | No FEC
ZTE-InF-DH-NLOS D1T1-Device 2a-TDLA-96bits-1%-6kbps |  | D1T1-A2 | case 1-1 | Device 2a | 900 | InF-DH-NLOS |  | 2 | dBm: 33; dBm: 33; dBi: 6; Hz: 180000; dBi: 6; dB: 0; dBm: 39 |  | 1 | 20000000 | 0 | N/A | N/A | N/A | N/A | N/A | 0.9 | Budget-Alt1 |  |  |  | -45 |  | 4 | 3 | 0 | 0 |  | 76.1 | 95.5111 |  |  |  | 1 | -24.2871 | 33 | 6 |  | 65.3871 | -28.2871 |  | 0 | 6 | 0.9 | 10 | N/A | -25.1871 |  |  | 150000 | 6 | 0 | 5 | -174 | -117.2391 | 3.4 |  | Budget-Alt2 | 140 | -95 | 22.2649 | -91.5741 |  | 4 | 3 | 0 | 0 |  | 65.3871 | 30.3489 | [30 empty] | No FEC
ZTE-InF-DH-NLOS D1T1-Device 2a-TDLA-96bits-1%-6kbps |  | D1T1-A2 | case 1-2 | Device 2a | 900 | InF-DH-NLOS |  | 2 | dBm: 24; dBm: 24; dBi: 2; Hz: 180000; dBi: 2; dB: 0; dBm: 26 |  | 1 | 20000000 | 0 | N/A | N/A | N/A | N/A | N/A | 0.9 | Budget-Alt1 |  |  |  | -45 |  | 4 | 3 | 0 | 0 |  | 63.1 | 23.5218 |  |  |  | 1 | -38.7315 | 24 | 2 |  | 62.8315 | -42.7315 |  | 0 | 6 | 0.9 | 10 | N/A | -39.6315 |  |  | 150000 | 2 | 0 | 5 | -174 | -117.2391 | 3.4 |  | Budget-Alt2 | 140 | -112 | 6.3761 | -107.4629 |  | 4 | 3 | 0 | 0 |  | 62.8315 | 22.8162 | [30 empty] | No FEC
ZTE-InF-DH-NLOS D1T1-Device 2a-TDLA-96bits-1%-6kbps |  | D1T1-B | case 1-4 | Device 2a | 900 | InF-DH-NLOS |  | 2 | dBm: 24; dBm: 24; dBi: 2; Hz: 180000; dBi: 2; dB: 0; dBm: 26 |  | 1 | 20000000 | 0 | N/A | N/A | N/A | N/A | N/A | 0.9 | Budget-Alt1 |  |  |  | -45 |  | 4 | 3 | 0 | 0 |  | 63.1 | 23.5218 |  |  |  | 1 | -30.6 | 24 | 2 | 5 | 58.6 | -34.6 |  | 0 | 6 | 0.9 | 10 | N/A | -31.5 |  |  | 150000 | 2 | 0 | 5 | -174 | -117.2391 | 3.4 |  | Budget-Alt2 | 150 | -122 | 1.252 | -112.5871 |  | 4 | 3 | 0 | 0 |  | 76.0871 | 95.3812 | [30 empty] | No FEC
ZTE-InF-DH-NLOS D1T1-Device 2a-TDLA-400bits-10%-6.73kbps |  | D1T1-A1 | case 1-1 | Device 2a | 900 | InF-DH-NLOS |  | 2 | dBm: 33; dBm: 33; dBi: 6; Hz: 180000; dBi: 6; dB: 0; dBm: 39 |  | 1 | 20000000 | 0 | N/A | N/A | N/A | N/A | N/A | 0.9 | Budget-Alt1 |  |  |  | -45 |  | 4 | 3 | 0 | 0 |  | 76.1 | 95.5111 |  |  |  | 1 | -30.3741 | 33 | 6 |  | 71.4741 | -34.3741 |  | 0 | 6 | 0.9 | 10 | N/A | -31.2741 |  |  | 150000 | 6 | 0 | 5 | -174 | -117.2391 | 1 |  | Budget-Alt2 | 150 | -105 | 12.491 | -103.7481 |  | 4 | 3 | 0 | 0 |  | 71.4741 | 58.5009 | [30 empty] | No FEC
ZTE-InF-DH-NLOS D1T1-Device 2a-TDLA-400bits-10%-6.73kbps |  | D1T1-A1 | case 1-2 | Device 2a | 900 | InF-DH-NLOS |  | 2 | dBm: 24; dBm: 24; dBi: 2; Hz: 180000; dBi: 2; dB: 0; dBm: 26 |  | 1 | 20000000 | 0 | N/A | N/A | N/A | N/A | N/A | 0.9 | Budget-Alt1 |  |  |  | -45 |  | 4 | 3 | 0 | 0 |  | 63.1 | 23.5218 |  |  |  | 1 | -42.4936 | 24 | 2 |  | 66.5936 | -46.4936 |  | 0 | 6 | 0.9 | 10 | N/A | -43.3936 |  |  | 150000 | 2 | 0 | 5 | -174 | -117.2391 | 1 |  | Budget-Alt2 | 150 | -122 | 1.252 | -114.9871 |  | 4 | 3 | 0 | 0 |  | 66.5936 | 34.6302 | [30 empty] | No FEC
ZTE-InF-DH-NLOS D1T1-Device 2a-TDLA-400bits-10%-6.73kbps |  | D1T1-A2 | case 1-1 | Device 2a | 900 | InF-DH-NLOS |  | 2 | dBm: 33; dBm: 33; dBi: 6; Hz: 180000; dBi: 6; dB: 0; dBm: 39 |  | 1 | 20000000 | 0 | N/A | N/A | N/A | N/A | N/A | 0.9 | Budget-Alt1 |  |  |  | -45 |  | 4 | 3 | 0 | 0 |  | 76.1 | 95.5111 |  |  |  | 1 | -25.4871 | 33 | 6 |  | 66.5871 | -29.4871 |  | 0 | 6 | 0.9 | 10 | N/A | -26.3871 |  |  | 150000 | 6 | 0 | 5 | -174 | -117.2391 | 1 |  | Budget-Alt2 | 140 | -95 | 22.2649 | -93.9741 |  | 4 | 3 | 0 | 0 |  | 66.5871 | 34.6057 | [30 empty] | No FEC
ZTE-InF-DH-NLOS D1T1-Device 2a-TDLA-400bits-10%-6.73kbps |  | D1T1-A2 | case 1-2 | Device 2a | 900 | InF-DH-NLOS |  | 2 | dBm: 24; dBm: 24; dBi: 2; Hz: 180000; dBi: 2; dB: 0; dBm: 26 |  | 1 | 20000000 | 0 | N/A | N/A | N/A | N/A | N/A | 0.9 | Budget-Alt1 |  |  |  | -45 |  | 4 | 3 | 0 | 0 |  | 63.1 | 23.5218 |  |  |  | 1 | -39.9315 | 24 | 2 |  | 64.0315 | -43.9315 |  | 0 | 6 | 0.9 | 10 | N/A | -40.8315 |  |  | 150000 | 2 | 0 | 5 | -174 | -117.2391 | 1 |  | Budget-Alt2 | 140 | -112 | 6.3761 | -109.8629 |  | 4 | 3 | 0 | 0 |  | 64.0315 | 26.1176 | [30 empty] | No FEC
ZTE-InF-DH-NLOS D1T1-Device 2a-TDLA-400bits-10%-6.73kbps |  | D1T1-B | case 1-4 | Device 2a | 900 | InF-DH-NLOS |  | 2 | dBm: 24; dBm: 24; dBi: 2; Hz: 180000; dBi: 2; dB: 0; dBm: 26 |  | 1 | 20000000 | 0 | N/A | N/A | N/A | N/A | N/A | 0.9 | Budget-Alt1 |  |  |  | -45 |  | 4 | 3 | 0 | 0 |  | 63.1 | 23.5218 |  |  |  | 1 | -30.6 | 24 | 2 | 5 | 58.6 | -34.6 |  | 0 | 6 | 0.9 | 10 | N/A | -31.5 |  |  | 150000 | 2 | 0 | 5 | -174 | -117.2391 | 1 |  | Budget-Alt2 | 150 | -122 | 1.252 | -114.9871 |  | 4 | 3 | 0 | 0 |  | 78.4871 | 122.8715 | [30 empty] | No FEC
ZTE-InF-DH-NLOS D1T1-Device 2a-TDLA-400bits-1%-6.73kbps |  | D1T1-A1 | case 1-1 | Device 2a | 900 | InF-DH-NLOS |  | 2 | dBm: 33; dBm: 33; dBi: 6; Hz: 180000; dBi: 6; dB: 0; dBm: 39 |  | 1 | 20000000 | 0 | N/A | N/A | N/A | N/A | N/A | 0.9 | Budget-Alt1 |  |  |  | -45 |  | 4 | 3 | 0 | 0 |  | 76.1 | 95.5111 |  |  |  | 1 | -28.3741 | 33 | 6 |  | 69.4741 | -32.3741 |  | 0 | 6 | 0.9 | 10 | N/A | -29.2741 |  |  | 150000 | 6 | 0 | 5 | -174 | -117.2391 | 5 |  | Budget-Alt2 | 150 | -105 | 12.491 | -99.7481 |  | 4 | 3 | 0 | 0 |  | 69.4741 | 47.2533 | [30 empty] | No FEC
ZTE-InF-DH-NLOS D1T1-Device 2a-TDLA-400bits-1%-6.73kbps |  | D1T1-A1 | case 1-2 | Device 2a | 900 | InF-DH-NLOS |  | 2 | dBm: 24; dBm: 24; dBi: 2; Hz: 180000; dBi: 2; dB: 0; dBm: 26 |  | 1 | 20000000 | 0 | N/A | N/A | N/A | N/A | N/A | 0.9 | Budget-Alt1 |  |  |  | -45 |  | 4 | 3 | 0 | 0 |  | 63.1 | 23.5218 |  |  |  | 1 | -40.4936 | 24 | 2 |  | 64.5936 | -44.4936 |  | 0 | 6 | 0.9 | 10 | N/A | -41.3936 |  |  | 150000 | 2 | 0 | 5 | -174 | -117.2391 | 5 |  | Budget-Alt2 | 150 | -122 | 1.252 | -110.9871 |  | 4 | 3 | 0 | 0 |  | 64.5936 | 27.8031 | [30 empty] | No FEC
ZTE-InF-DH-NLOS D1T1-Device 2a-TDLA-400bits-1%-6.73kbps |  | D1T1-A2 | case 1-1 | Device 2a | 900 | InF-DH-NLOS |  | 2 | dBm: 33; dBm: 33; dBi: 6; Hz: 180000; dBi: 6; dB: 0; dBm: 39 |  | 1 | 20000000 | 0 | N/A | N/A | N/A | N/A | N/A | 0.9 | Budget-Alt1 |  |  |  | -45 |  | 4 | 3 | 0 | 0 |  | 76.1 | 95.5111 |  |  |  | 1 | -23.4871 | 33 | 6 |  | 64.5871 | -27.4871 |  | 0 | 6 | 0.9 | 10 | N/A | -24.3871 |  |  | 150000 | 6 | 0 | 5 | -174 | -117.2391 | 5 |  | Budget-Alt2 | 140 | -95 | 22.2649 | -89.9741 |  | 4 | 3 | 0 | 0 |  | 64.5871 | 27.7831 | [30 empty] | No FEC
ZTE-InF-DH-NLOS D1T1-Device 2a-TDLA-400bits-1%-6.73kbps |  | D1T1-A2 | case 1-2 | Device 2a | 900 | InF-DH-NLOS |  | 2 | dBm: 24; dBm: 24; dBi: 2; Hz: 180000; dBi: 2; dB: 0; dBm: 26 |  | 1 | 20000000 | 0 | N/A | N/A | N/A | N/A | N/A | 0.9 | Budget-Alt1 |  |  |  | -45 |  | 4 | 3 | 0 | 0 |  | 63.1 | 23.5218 |  |  |  | 1 | -37.9315 | 24 | 2 |  | 62.0315 | -41.9315 |  | 0 | 6 | 0.9 | 10 | N/A | -38.8315 |  |  | 150000 | 2 | 0 | 5 | -174 | -117.2391 | 5 |  | Budget-Alt2 | 140 | -112 | 6.3761 | -105.8629 |  | 4 | 3 | 0 | 0 |  | 62.0315 | 20.819 | [30 empty] | No FEC
ZTE-InF-DH-NLOS D1T1-Device 2a-TDLA-400bits-1%-6.73kbps |  | D1T1-B | case 1-4 | Device 2a | 900 | InF-DH-NLOS |  | 2 | dBm: 24; dBm: 24; dBi: 2; Hz: 180000; dBi: 2; dB: 0; dBm: 26 |  | 1 | 20000000 | 0 | N/A | N/A | N/A | N/A | N/A | 0.9 | Budget-Alt1 |  |  |  | -45 |  | 4 | 3 | 0 | 0 |  | 63.1 | 23.5218 |  |  |  | 1 | -30.6 | 24 | 2 | 5 | 58.6 | -34.6 |  | 0 | 6 | 0.9 | 10 | N/A | -31.5 |  |  | 150000 | 2 | 0 | 5 | -174 | -117.2391 | 5 |  | Budget-Alt2 | 150 | -122 | 1.252 | -110.9871 |  | 4 | 3 | 0 | 0 |  | 74.4871 | 80.5378 | [30 empty] | No FEC
ZTE-InF-DH-NLOS D1T1-Device 2a-TDLA-20bits-10%-1.08kbps |  | D1T1-A1 | case 1-1 | Device 2a | 900 | InF-DH-NLOS |  | 2 | dBm: 33; dBm: 33; dBi: 6; Hz: 180000; dBi: 6; dB: 0; dBm: 39 |  | 1 | 20000000 | 0 | N/A | N/A | N/A | N/A | N/A | 0.9 | Budget-Alt1 |  |  |  | -45 |  | 4 | 3 | 0 | 0 |  | 76.1 | 95.5111 |  |  |  | 1 | -33.6371 | 33 | 6 |  | 74.7371 | -37.6371 |  | 0 | 6 | 0.9 | 10 | N/A | -34.5371 |  |  | 15000 | 6 | 0 | 5 | -174 | -127.2391 | -5.3 |  | Budget-Alt2 | 150 | -105 | 22.2649 | -110.2741 |  | 4 | 3 | 0 | 0 |  | 74.7371 | 82.6962 |  |  |  | 76.1 | 74.7371 | 74.7371 | 95.5111 | 82.6962 | 82.6962 | N/A | ZTE-20bits-10%-7Kbps-OOK-device2a-TDLA-D2R-D1T1 |  |  | [ZTE] | D1T1-A1 | 1-1 | device 2a | #N/A | #N/A | #N/A | others | D1T1 | A1 | #NAME? | #N/A | #N/A | #N/A | #N/A |  | #N/A | CC | #N/A | Alt1
ZTE-InF-DH-NLOS D1T1-Device 2a-TDLA-20bits-10%-1.08kbps |  | D1T1-A1 | case 1-2 | Device 2a | 900 | InF-DH-NLOS |  | 2 | dBm: 24; dBm: 24; dBi: 2; Hz: 180000; dBi: 2; dB: 0; dBm: 26 |  | 1 | 20000000 | 0 | N/A | N/A | N/A | N/A | N/A | 0.9 | Budget-Alt1 |  |  |  | -45 |  | 4 | 3 | 0 | 0 |  | 63.1 | 23.5218 |  |  |  | 1 | -48.0815 | 24 | 2 |  | 72.1815 | -52.0815 |  | 0 | 6 | 0.9 | 10 | N/A | -48.9815 |  |  | 15000 | 2 | 0 | 5 | -174 | -127.2391 | -5.3 |  | Budget-Alt2 | 150 | -122 | 6.3761 | -126.1629 |  | 4 | 3 | 0 | 0 |  | 72.1815 | 63.0717 |  |  |  | 63.1 | 72.1815 | 63.1 | 23.5218 | 63.0717 | 23.5218 | N/A | ZTE-20bits-10%-7Kbps-OOK-device2a-TDLA-D2R-D1T1 |  |  | [ZTE] | D1T1-A1 | 1-2 | device 2a | #N/A | #N/A | #N/A | others | D1T1 | A1 | #NAME? | #N/A | #N/A | #N/A | #N/A |  | #N/A | CC | #N/A | Alt1
ZTE-InF-DH-NLOS D1T1-Device 2a-TDLA-20bits-10%-1.08kbps |  | D1T1-A2 | case 1-1 | Device 2a | 900 | InF-DH-NLOS |  | 2 | dBm: 33; dBm: 33; dBi: 6; Hz: 180000; dBi: 6; dB: 0; dBm: 39 |  | 1 | 20000000 | 0 | N/A | N/A | N/A | N/A | N/A | 0.9 | Budget-Alt1 |  |  |  | -45 |  | 4 | 3 | 0 | 0 |  | 76.1 | 95.5111 |  |  |  | 1 | -28.6487 | 33 | 6 |  | 69.7487 | -32.6487 |  | 0 | 6 | 0.9 | 10 | N/A | -29.5487 |  |  | 15000 | 6 | 0 | 5 | -174 | -127.2391 | -5.3 |  | Budget-Alt2 | 140 | -95 | 32.2417 | -100.2974 |  | 4 | 3 | 0 | 0 |  | 69.7487 | 48.6635 |  |  |  | 76.1 | 69.7487 | 69.7487 | 95.5111 | 48.6635 | 48.6635 | N/A | ZTE-20bits-10%-7Kbps-OOK-device2a-TDLA-D2R-D1T1 |  |  | [ZTE] | D1T1-A2 | 1-1 | device 2a | #N/A | #N/A | #N/A | others | D1T1 | A2 | #NAME? | #N/A | #N/A | #N/A | #N/A |  | #N/A | CC | #N/A | Alt1
ZTE-InF-DH-NLOS D1T1-Device 2a-TDLA-20bits-10%-1.08kbps |  | D1T1-A2 | case 1-2 | Device 2a | 900 | InF-DH-NLOS |  | 2 | dBm: 24; dBm: 24; dBi: 2; Hz: 180000; dBi: 2; dB: 0; dBm: 26 |  | 1 | 20000000 | 0 | N/A | N/A | N/A | N/A | N/A | 0.9 | Budget-Alt1 |  |  |  | -45 |  | 4 | 3 | 0 | 0 |  | 63.1 | 23.5218 |  |  |  | 1 | -43.586 | 24 | 2 |  | 67.686 | -47.586 |  | 0 | 6 | 0.9 | 10 | N/A | -44.486 |  |  | 15000 | 2 | 0 | 5 | -174 | -127.2391 | -5.3 |  | Budget-Alt2 | 140 | -112 | 15.3672 | -117.1719 |  | 4 | 3 | 0 | 0 |  | 67.686 | 38.9853 |  |  |  | 63.1 | 67.686 | 63.1 | 23.5218 | 38.9853 | 23.5218 | N/A | ZTE-20bits-10%-7Kbps-OOK-device2a-TDLA-D2R-D1T1 |  |  | [ZTE] | D1T1-A2 | 1-2 | device 2a | #N/A | #N/A | #N/A | others | D1T1 | A2 | #NAME? | #N/A | #N/A | #N/A | #N/A |  | #N/A | CC | #N/A | Alt1
ZTE-InF-DH-NLOS D1T1-Device 2a-TDLA-20bits-10%-1.08kbps |  | D1T1-B | case 1-4 | Device 2a | 900 | InF-DH-NLOS |  | 2 | dBm: 24; dBm: 24; dBi: 2; Hz: 180000; dBi: 2; dB: 0; dBm: 26 |  | 1 | 20000000 | 0 | N/A | N/A | N/A | N/A | N/A | 0.9 | Budget-Alt1 |  |  |  | -45 |  | 4 | 3 | 0 | 0 |  | 63.1 | 23.5218 |  |  |  | 1 | -30.6 | 24 | 2 | 5 | 58.6 | -34.6 |  | 0 | 6 | 0.9 | 10 | N/A | -31.5 |  |  | 15000 | 2 | 0 | 5 | -174 | -127.2391 | -5.3 |  | Budget-Alt2 | 150 | -122 | 6.3761 | -126.1629 |  | 4 | 3 | 0 | 0 |  | 89.6629 | 398.393 |  |  |  | 63.1 | 89.6629 | 63.1 | 23.5218 | 398.393 | 23.5218 | N/A | ZTE-20bits-10%-7Kbps-OOK-device2a-TDLA-D2R-D1T1 |  |  | [ZTE] | D1T1-B | 1-4 | device 2a | #N/A | #N/A | #N/A | others | D1T1 | B | #NAME? | #N/A | #N/A | #N/A | #N/A |  | #N/A | CC | #N/A | Alt1
ZTE-InF-DH-NLOS D1T1-Device 2a-TDLA-20bits-1%-1.08kbps |  | D1T1-A1 | case 1-1 | Device 2a | 900 | InF-DH-NLOS |  | 2 | dBm: 33; dBm: 33; dBi: 6; Hz: 180000; dBi: 6; dB: 0; dBm: 39 |  | 1 | 20000000 | 0 | N/A | N/A | N/A | N/A | N/A | 0.9 | Budget-Alt1 |  |  |  | -45 |  | 4 | 3 | 0 | 0 |  | 76.1 | 95.5111 |  |  |  | 1 | -30.9871 | 33 | 6 |  | 72.0871 | -34.9871 |  | 0 | 6 | 0.9 | 10 | N/A | -31.8871 |  |  | 15000 | 6 | 0 | 5 | -174 | -127.2391 | 0 |  | Budget-Alt2 | 150 | -105 | 22.2649 | -104.9741 |  | 4 | 3 | 0 | 0 |  | 72.0871 | 62.4422 |  |  |  | 76.1 | 72.0871 | 72.0871 | 95.5111 | 62.4422 | 62.4422 | N/A | ZTE-96bits-10%-7Kbps-OOK-device2a-TDLA-D2R-D1T1 |  |  | [ZTE] | D1T1-A1 | 1-1 | device 2a | #N/A | #N/A | #N/A | others | D1T1 | A1 | #NAME? | #N/A | #N/A | #N/A | #N/A |  | #N/A | CC | #N/A | Alt1
ZTE-InF-DH-NLOS D1T1-Device 2a-TDLA-20bits-1%-1.08kbps |  | D1T1-A1 | case 1-2 | Device 2a | 900 | InF-DH-NLOS |  | 2 | dBm: 24; dBm: 24; dBi: 2; Hz: 180000; dBi: 2; dB: 0; dBm: 26 |  | 1 | 20000000 | 0 | N/A | N/A | N/A | N/A | N/A | 0.9 | Budget-Alt1 |  |  |  | -45 |  | 4 | 3 | 0 | 0 |  | 63.1 | 23.5218 |  |  |  | 1 | -45.4315 | 24 | 2 |  | 69.5315 | -49.4315 |  | 0 | 6 | 0.9 | 10 | N/A | -46.3315 |  |  | 15000 | 2 | 0 | 5 | -174 | -127.2391 | 0 |  | Budget-Alt2 | 150 | -122 | 6.3761 | -120.8629 |  | 4 | 3 | 0 | 0 |  | 69.5315 | 47.5448 |  |  |  | 63.1 | 69.5315 | 63.1 | 23.5218 | 47.5448 | 23.5218 | N/A | ZTE-96bits-10%-7Kbps-OOK-device2a-TDLA-D2R-D1T1 |  |  | [ZTE] | D1T1-A1 | 1-2 | device 2a | #N/A | #N/A | #N/A | others | D1T1 | A1 | #NAME? | #N/A | #N/A | #N/A | #N/A |  | #N/A | CC | #N/A | Alt1
ZTE-InF-DH-NLOS D1T1-Device 2a-TDLA-20bits-1%-1.08kbps |  | D1T1-A2 | case 1-1 | Device 2a | 900 | InF-DH-NLOS |  | 2 | dBm: 33; dBm: 33; dBi: 6; Hz: 180000; dBi: 6; dB: 0; dBm: 39 |  | 1 | 20000000 | 0 | N/A | N/A | N/A | N/A | N/A | 0.9 | Budget-Alt1 |  |  |  | -45 |  | 4 | 3 | 0 | 0 |  | 76.1 | 95.5111 |  |  |  | 1 | -25.9987 | 33 | 6 |  | 67.0987 | -29.9987 |  | 0 | 6 | 0.9 | 10 | N/A | -26.8987 |  |  | 15000 | 6 | 0 | 5 | -174 | -127.2391 | 0 |  | Budget-Alt2 | 140 | -95 | 32.2417 | -94.9974 |  | 4 | 3 | 0 | 0 |  | 67.0987 | 36.5839 |  |  |  | 76.1 | 67.0987 | 67.0987 | 95.5111 | 36.5839 | 36.5839 | N/A | ZTE-96bits-10%-7Kbps-OOK-device2a-TDLA-D2R-D1T1 |  |  | [ZTE] | D1T1-A2 | 1-1 | device 2a | #N/A | #N/A | #N/A | others | D1T1 | A2 | #NAME? | #N/A | #N/A | #N/A | #N/A |  | #N/A | CC | #N/A | Alt1
ZTE-InF-DH-NLOS D1T1-Device 2a-TDLA-20bits-1%-1.08kbps |  | D1T1-A2 | case 1-2 | Device 2a | 900 | InF-DH-NLOS |  | 2 | dBm: 24; dBm: 24; dBi: 2; Hz: 180000; dBi: 2; dB: 0; dBm: 26 |  | 1 | 20000000 | 0 | N/A | N/A | N/A | N/A | N/A | 0.9 | Budget-Alt1 |  |  |  | -45 |  | 4 | 3 | 0 | 0 |  | 63.1 | 23.5218 |  |  |  | 1 | -40.936 | 24 | 2 |  | 65.036 | -44.936 |  | 0 | 6 | 0.9 | 10 | N/A | -41.836 |  |  | 15000 | 2 | 0 | 5 | -174 | -127.2391 | 0 |  | Budget-Alt2 | 140 | -112 | 15.3672 | -111.8719 |  | 4 | 3 | 0 | 0 |  | 65.036 | 29.1975 |  |  |  | 63.1 | 65.036 | 63.1 | 23.5218 | 29.1975 | 23.5218 | N/A | ZTE-96bits-10%-7Kbps-OOK-device2a-TDLA-D2R-D1T1 |  |  | [ZTE] | D1T1-A2 | 1-2 | device 2a | #N/A | #N/A | #N/A | others | D1T1 | A2 | #NAME? | #N/A | #N/A | #N/A | #N/A |  | #N/A | CC | #N/A | Alt1
ZTE-InF-DH-NLOS D1T1-Device 2a-TDLA-20bits-1%-1.08kbps |  | D1T1-B | case 1-4 | Device 2a | 900 | InF-DH-NLOS |  | 2 | dBm: 24; dBm: 24; dBi: 2; Hz: 180000; dBi: 2; dB: 0; dBm: 26 |  | 1 | 20000000 | 0 | N/A | N/A | N/A | N/A | N/A | 0.9 | Budget-Alt1 |  |  |  | -45 |  | 4 | 3 | 0 | 0 |  | 63.1 | 23.5218 |  |  |  | 1 | -30.6 | 24 | 2 | 5 | 58.6 | -34.6 |  | 0 | 6 | 0.9 | 10 | N/A | -31.5 |  |  | 15000 | 2 | 0 | 5 | -174 | -127.2391 | 0 |  | Budget-Alt2 | 150 | -122 | 6.3761 | -120.8629 |  | 4 | 3 | 0 | 0 |  | 84.3629 | 228.1309 |  |  |  | 63.1 | 84.3629 | 63.1 | 23.5218 | 228.1309 | 23.5218 | N/A | ZTE-96bits-10%-7Kbps-OOK-device2a-TDLA-D2R-D1T1 |  |  | [ZTE] | D1T1-B | 1-4 | device 2a | #N/A | #N/A | #N/A | others | D1T1 | B | #NAME? | #N/A | #N/A | #N/A | #N/A |  | #N/A | CC | #N/A | Alt1
ZTE-InF-DH-NLOS D1T1-Device 2a-TDLA-96bits-10%-1.2kbps |  | D1T1-A1 | case 1-1 | Device 2a | 900 | InF-DH-NLOS |  | 2 | dBm: 33; dBm: 33; dBi: 6; Hz: 180000; dBi: 6; dB: 0; dBm: 39 |  | 1 | 20000000 | 0 | N/A | N/A | N/A | N/A | N/A | 0.9 | Budget-Alt1 |  |  |  | -45 |  | 4 | 3 | 0 | 0 |  | 76.1 | 95.5111 |  |  |  | 1 | -32.9871 | 33 | 6 |  | 74.0871 | -36.9871 |  | 0 | 6 | 0.9 | 10 | N/A | -33.8871 |  |  | 15000 | 6 | 0 | 5 | -174 | -127.2391 | -4 |  | Budget-Alt2 | 150 | -105 | 22.2649 | -108.9741 |  | 4 | 3 | 0 | 0 |  | 74.0871 | 77.1984 |  |  |  | 76.1 | 74.0871 | 74.0871 | 95.5111 | 77.1984 | 77.1984 | N/A | ZTE-400bits-10%-7Kbps-OOK-device2a-TDLA-D2R-D1T1 |  |  | [ZTE] | D1T1-A1 | 1-1 | device 2a | #N/A | #N/A | #N/A | others | D1T1 | A1 | #NAME? | #N/A | #N/A | #N/A | #N/A |  | #N/A | CC | #N/A | Alt1
ZTE-InF-DH-NLOS D1T1-Device 2a-TDLA-96bits-10%-1.2kbps |  | D1T1-A1 | case 1-2 | Device 2a | 900 | InF-DH-NLOS |  | 2 | dBm: 24; dBm: 24; dBi: 2; Hz: 180000; dBi: 2; dB: 0; dBm: 26 |  | 1 | 20000000 | 0 | N/A | N/A | N/A | N/A | N/A | 0.9 | Budget-Alt1 |  |  |  | -45 |  | 4 | 3 | 0 | 0 |  | 63.1 | 23.5218 |  |  |  | 1 | -47.4315 | 24 | 2 |  | 71.5315 | -51.4315 |  | 0 | 6 | 0.9 | 10 | N/A | -48.3315 |  |  | 15000 | 2 | 0 | 5 | -174 | -127.2391 | -4 |  | Budget-Alt2 | 150 | -122 | 6.3761 | -124.8629 |  | 4 | 3 | 0 | 0 |  | 71.5315 | 58.8595 |  |  |  | 63.1 | 71.5315 | 63.1 | 23.5218 | 58.8595 | 23.5218 | N/A | ZTE-400bits-10%-7Kbps-OOK-device2a-TDLA-D2R-D1T1 |  |  | [ZTE] | D1T1-A1 | 1-2 | device 2a | #N/A | #N/A | #N/A | others | D1T1 | A1 | #NAME? | #N/A | #N/A | #N/A | #N/A |  | #N/A | CC | #N/A | Alt1
ZTE-InF-DH-NLOS D1T1-Device 2a-TDLA-96bits-10%-1.2kbps |  | D1T1-A2 | case 1-1 | Device 2a | 900 | InF-DH-NLOS |  | 2 | dBm: 33; dBm: 33; dBi: 6; Hz: 180000; dBi: 6; dB: 0; dBm: 39 |  | 1 | 20000000 | 0 | N/A | N/A | N/A | N/A | N/A | 0.9 | Budget-Alt1 |  |  |  | -45 |  | 4 | 3 | 0 | 0 |  | 76.1 | 95.5111 |  |  |  | 1 | -27.9987 | 33 | 6 |  | 69.0987 | -31.9987 |  | 0 | 6 | 0.9 | 10 | N/A | -28.8987 |  |  | 15000 | 6 | 0 | 5 | -174 | -127.2391 | -4 |  | Budget-Alt2 | 140 | -95 | 32.2417 | -98.9974 |  | 4 | 3 | 0 | 0 |  | 69.0987 | 45.3895 |  |  |  | 76.1 | 69.0987 | 69.0987 | 95.5111 | 45.3895 | 45.3895 | N/A | ZTE-400bits-10%-7Kbps-OOK-device2a-TDLA-D2R-D1T1 |  |  | [ZTE] | D1T1-A2 | 1-1 | device 2a | #N/A | #N/A | #N/A | others | D1T1 | A2 | #NAME? | #N/A | #N/A | #N/A | #N/A |  | #N/A | CC | #N/A | Alt1
ZTE-InF-DH-NLOS D1T1-Device 2a-TDLA-96bits-10%-1.2kbps |  | D1T1-A2 | case 1-2 | Device 2a | 900 | InF-DH-NLOS |  | 2 | dBm: 24; dBm: 24; dBi: 2; Hz: 180000; dBi: 2; dB: 0; dBm: 26 |  | 1 | 20000000 | 0 | N/A | N/A | N/A | N/A | N/A | 0.9 | Budget-Alt1 |  |  |  | -45 |  | 4 | 3 | 0 | 0 |  | 63.1 | 23.5218 |  |  |  | 1 | -42.936 | 24 | 2 |  | 67.036 | -46.936 |  | 0 | 6 | 0.9 | 10 | N/A | -43.836 |  |  | 15000 | 2 | 0 | 5 | -174 | -127.2391 | -4 |  | Budget-Alt2 | 140 | -112 | 15.3672 | -115.8719 |  | 4 | 3 | 0 | 0 |  | 67.036 | 36.3358 |  |  |  | 63.1 | 67.036 | 63.1 | 23.5218 | 36.3358 | 23.5218 | N/A | ZTE-400bits-10%-7Kbps-OOK-device2a-TDLA-D2R-D1T1 |  |  | [ZTE] | D1T1-A2 | 1-2 | device 2a | #N/A | #N/A | #N/A | others | D1T1 | A2 | #NAME? | #N/A | #N/A | #N/A | #N/A |  | #N/A | CC | #N/A | Alt1
ZTE-InF-DH-NLOS D1T1-Device 2a-TDLA-96bits-10%-1.2kbps |  | D1T1-B | case 1-4 | Device 2a | 900 | InF-DH-NLOS |  | 2 | dBm: 24; dBm: 24; dBi: 2; Hz: 180000; dBi: 2; dB: 0; dBm: 26 |  | 1 | 20000000 | 0 | N/A | N/A | N/A | N/A | N/A | 0.9 | Budget-Alt1 |  |  |  | -45 |  | 4 | 3 | 0 | 0 |  | 63.1 | 23.5218 |  |  |  | 1 | -30.6 | 24 | 2 | 5 | 58.6 | -34.6 |  | 0 | 6 | 0.9 | 10 | N/A | -31.5 |  |  | 15000 | 2 | 0 | 5 | -174 | -127.2391 | -4 |  | Budget-Alt2 | 150 | -122 | 6.3761 | -124.8629 |  | 4 | 3 | 0 | 0 |  | 88.3629 | 347.4824 |  |  |  | 63.1 | 88.3629 | 63.1 | 23.5218 | 347.4824 | 23.5218 | N/A | ZTE-400bits-10%-7Kbps-OOK-device2a-TDLA-D2R-D1T1 |  |  | [ZTE] | D1T1-B | 1-4 | device 2a | #N/A | #N/A | #N/A | others | D1T1 | B | #NAME? | #N/A | #N/A | #N/A | #N/A |  | #N/A | CC | #N/A | Alt1
ZTE-InF-DH-NLOS D1T1-Device 2a-TDLA-96bits-1%-1.2kbps |  | D1T1-A1 | case 1-1 | Device 2a | 900 | InF-DH-NLOS |  | 2 | dBm: 33; dBm: 33; dBi: 6; Hz: 180000; dBi: 6; dB: 0; dBm: 39 |  | 1 | 20000000 | 0 | N/A | N/A | N/A | N/A | N/A | 0.9 | Budget-Alt1 |  |  |  | -45 |  | 4 | 3 | 0 | 0 |  | 76.1 | 95.5111 |  |  |  | 1 | -29.9871 | 33 | 6 |  | 71.0871 | -33.9871 |  | 0 | 6 | 0.9 | 10 | N/A | -30.8871 |  |  | 15000 | 6 | 0 | 5 | -174 | -127.2391 | 2 |  | Budget-Alt2 | 150 | -105 | 22.2649 | -102.9741 |  | 4 | 3 | 0 | 0 |  | 71.0871 | 56.139 | [13 empty] | [ZTE] | D1T1-A1 | 1-1 | device 2a | #N/A | #N/A | #N/A | others | D1T1 | A1 | #NAME? | #N/A | #N/A | #N/A | #N/A |  | #N/A | CC | #N/A | Alt1
ZTE-InF-DH-NLOS D1T1-Device 2a-TDLA-96bits-1%-1.2kbps |  | D1T1-A1 | case 1-2 | Device 2a | 900 | InF-DH-NLOS |  | 2 | dBm: 24; dBm: 24; dBi: 2; Hz: 180000; dBi: 2; dB: 0; dBm: 26 |  | 1 | 20000000 | 0 | N/A | N/A | N/A | N/A | N/A | 0.9 | Budget-Alt1 |  |  |  | -45 |  | 4 | 3 | 0 | 0 |  | 63.1 | 23.5218 |  |  |  | 1 | -44.4315 | 24 | 2 |  | 68.5315 | -48.4315 |  | 0 | 6 | 0.9 | 10 | N/A | -45.3315 |  |  | 15000 | 2 | 0 | 5 | -174 | -127.2391 | 2 |  | Budget-Alt2 | 150 | -122 | 6.3761 | -118.8629 |  | 4 | 3 | 0 | 0 |  | 68.5315 | 42.706 | [13 empty] | [ZTE] | D1T1-A1 | 1-2 | device 2a | #N/A | #N/A | #N/A | others | D1T1 | A1 | #NAME? | #N/A | #N/A | #N/A | #N/A |  | #N/A | CC | #N/A | Alt1
ZTE-InF-DH-NLOS D1T1-Device 2a-TDLA-96bits-1%-1.2kbps |  | D1T1-A2 | case 1-1 | Device 2a | 900 | InF-DH-NLOS |  | 2 | dBm: 33; dBm: 33; dBi: 6; Hz: 180000; dBi: 6; dB: 0; dBm: 39 |  | 1 | 20000000 | 0 | N/A | N/A | N/A | N/A | N/A | 0.9 | Budget-Alt1 |  |  |  | -45 |  | 4 | 3 | 0 | 0 |  | 76.1 | 95.5111 |  |  |  | 1 | -24.9987 | 33 | 6 |  | 66.0987 | -28.9987 |  | 0 | 6 | 0.9 | 10 | N/A | -25.8987 |  |  | 15000 | 6 | 0 | 5 | -174 | -127.2391 | 2 |  | Budget-Alt2 | 140 | -95 | 32.2417 | -92.9974 |  | 4 | 3 | 0 | 0 |  | 66.0987 | 32.8109 | [13 empty] | [ZTE] | D1T1-A2 | 1-1 | device 2a | #N/A | #N/A | #N/A | others | D1T1 | A2 | #NAME? | #N/A | #N/A | #N/A | #N/A |  | #N/A | CC | #N/A | Alt1
ZTE-InF-DH-NLOS D1T1-Device 2a-TDLA-96bits-1%-1.2kbps |  | D1T1-A2 | case 1-2 | Device 2a | 900 | InF-DH-NLOS |  | 2 | dBm: 24; dBm: 24; dBi: 2; Hz: 180000; dBi: 2; dB: 0; dBm: 26 |  | 1 | 20000000 | 0 | N/A | N/A | N/A | N/A | N/A | 0.9 | Budget-Alt1 |  |  |  | -45 |  | 4 | 3 | 0 | 0 |  | 63.1 | 23.5218 |  |  |  | 1 | -39.936 | 24 | 2 |  | 64.036 | -43.936 |  | 0 | 6 | 0.9 | 10 | N/A | -40.836 |  |  | 15000 | 2 | 0 | 5 | -174 | -127.2391 | 2 |  | Budget-Alt2 | 140 | -112 | 15.3672 | -109.8719 |  | 4 | 3 | 0 | 0 |  | 64.036 | 26.1307 | [13 empty] | [ZTE] | D1T1-A2 | 1-2 | device 2a | #N/A | #N/A | #N/A | others | D1T1 | A2 | #NAME? | #N/A | #N/A | #N/A | #N/A |  | #N/A | CC | #N/A | Alt1
ZTE-InF-DH-NLOS D1T1-Device 2a-TDLA-96bits-1%-1.2kbps |  | D1T1-B | case 1-4 | Device 2a | 900 | InF-DH-NLOS |  | 2 | dBm: 24; dBm: 24; dBi: 2; Hz: 180000; dBi: 2; dB: 0; dBm: 26 |  | 1 | 20000000 | 0 | N/A | N/A | N/A | N/A | N/A | 0.9 | Budget-Alt1 |  |  |  | -45 |  | 4 | 3 | 0 | 0 |  | 63.1 | 23.5218 |  |  |  | 1 | -30.6 | 24 | 2 | 5 | 58.6 | -34.6 |  | 0 | 6 | 0.9 | 10 | N/A | -31.5 |  |  | 15000 | 2 | 0 | 5 | -174 | -127.2391 | 2 |  | Budget-Alt2 | 150 | -122 | 6.3761 | -118.8629 |  | 4 | 3 | 0 | 0 |  | 82.3629 | 184.828 | [13 empty] | [ZTE] | D1T1-B | 1-4 | device 2a | #N/A | #N/A | #N/A | others | D1T1 | B | #NAME? | #N/A | #N/A | #N/A | #N/A |  | #N/A | CC | #N/A | Alt1
ZTE-InF-DH-NLOS D1T1-Device 2a-TDLA-400bits-10%-1.35kbps |  | D1T1-A1 | case 1-1 | Device 2a | 900 | InF-DH-NLOS |  | 2 | dBm: 33; dBm: 33; dBi: 6; Hz: 180000; dBi: 6; dB: 0; dBm: 39 |  | 1 | 20000000 | 0 | N/A | N/A | N/A | N/A | N/A | 0.9 | Budget-Alt1 |  |  |  | -45 |  | 4 | 3 | 0 | 0 |  | 76.1 | 95.5111 |  |  |  | 1 | -31.1371 | 33 | 6 |  | 72.2371 | -35.1371 |  | 0 | 6 | 0.9 | 10 | N/A | -32.0371 |  |  | 15000 | 6 | 0 | 5 | -174 | -127.2391 | -0.3 |  | Budget-Alt2 | 150 | -105 | 22.2649 | -105.2741 |  | 4 | 3 | 0 | 0 |  | 72.2371 | 63.4454 | [13 empty] | [ZTE] | D1T1-A1 | 1-1 | device 2a | #N/A | #N/A | #N/A | others | D1T1 | A1 | #NAME? | #N/A | #N/A | #N/A | #N/A |  | #N/A | CC | #N/A | Alt1
ZTE-InF-DH-NLOS D1T1-Device 2a-TDLA-400bits-10%-1.35kbps |  | D1T1-A1 | case 1-2 | Device 2a | 900 | InF-DH-NLOS |  | 2 | dBm: 24; dBm: 24; dBi: 2; Hz: 180000; dBi: 2; dB: 0; dBm: 26 |  | 1 | 20000000 | 0 | N/A | N/A | N/A | N/A | N/A | 0.9 | Budget-Alt1 |  |  |  | -45 |  | 4 | 3 | 0 | 0 |  | 63.1 | 23.5218 |  |  |  | 1 | -45.5815 | 24 | 2 |  | 69.6815 | -49.5815 |  | 0 | 6 | 0.9 | 10 | N/A | -46.4815 |  |  | 15000 | 2 | 0 | 5 | -174 | -127.2391 | -0.3 |  | Budget-Alt2 | 150 | -122 | 6.3761 | -121.1629 |  | 4 | 3 | 0 | 0 |  | 69.6815 | 48.3146 | [13 empty] | [ZTE] | D1T1-A1 | 1-2 | device 2a | #N/A | #N/A | #N/A | others | D1T1 | A1 | #NAME? | #N/A | #N/A | #N/A | #N/A |  | #N/A | CC | #N/A | Alt1
ZTE-InF-DH-NLOS D1T1-Device 2a-TDLA-400bits-10%-1.35kbps |  | D1T1-A2 | case 1-1 | Device 2a | 900 | InF-DH-NLOS |  | 2 | dBm: 33; dBm: 33; dBi: 6; Hz: 180000; dBi: 6; dB: 0; dBm: 39 |  | 1 | 20000000 | 0 | N/A | N/A | N/A | N/A | N/A | 0.9 | Budget-Alt1 |  |  |  | -45 |  | 4 | 3 | 0 | 0 |  | 76.1 | 95.5111 |  |  |  | 1 | -26.1487 | 33 | 6 |  | 67.2487 | -30.1487 |  | 0 | 6 | 0.9 | 10 | N/A | -27.0487 |  |  | 15000 | 6 | 0 | 5 | -174 | -127.2391 | -0.3 |  | Budget-Alt2 | 140 | -95 | 32.2417 | -95.2974 |  | 4 | 3 | 0 | 0 |  | 67.2487 | 37.1837 | [13 empty] | [ZTE] | D1T1-A2 | 1-1 | device 2a | #N/A | #N/A | #N/A | others | D1T1 | A2 | #NAME? | #N/A | #N/A | #N/A | #N/A |  | #N/A | CC | #N/A | Alt1
ZTE-InF-DH-NLOS D1T1-Device 2a-TDLA-400bits-10%-1.35kbps |  | D1T1-A2 | case 1-2 | Device 2a | 900 | InF-DH-NLOS |  | 2 | dBm: 24; dBm: 24; dBi: 2; Hz: 180000; dBi: 2; dB: 0; dBm: 26 |  | 1 | 20000000 | 0 | N/A | N/A | N/A | N/A | N/A | 0.9 | Budget-Alt1 |  |  |  | -45 |  | 4 | 3 | 0 | 0 |  | 63.1 | 23.5218 |  |  |  | 1 | -41.086 | 24 | 2 |  | 65.186 | -45.086 |  | 0 | 6 | 0.9 | 10 | N/A | -41.986 |  |  | 15000 | 2 | 0 | 5 | -174 | -127.2391 | -0.3 |  | Budget-Alt2 | 140 | -112 | 15.3672 | -112.1719 |  | 4 | 3 | 0 | 0 |  | 65.186 | 29.6845 | [13 empty] | [ZTE] | D1T1-A2 | 1-2 | device 2a | #N/A | #N/A | #N/A | others | D1T1 | A2 | #NAME? | #N/A | #N/A | #N/A | #N/A |  | #N/A | CC | #N/A | Alt1
ZTE-InF-DH-NLOS D1T1-Device 2a-TDLA-400bits-10%-1.35kbps |  | D1T1-B | case 1-4 | Device 2a | 900 | InF-DH-NLOS |  | 2 | dBm: 24; dBm: 24; dBi: 2; Hz: 180000; dBi: 2; dB: 0; dBm: 26 |  | 1 | 20000000 | 0 | N/A | N/A | N/A | N/A | N/A | 0.9 | Budget-Alt1 |  |  |  | -45 |  | 4 | 3 | 0 | 0 |  | 63.1 | 23.5218 |  |  |  | 1 | -30.6 | 24 | 2 | 5 | 58.6 | -34.6 |  | 0 | 6 | 0.9 | 10 | N/A | -31.5 |  |  | 15000 | 2 | 0 | 5 | -174 | -127.2391 | -0.3 |  | Budget-Alt2 | 150 | -122 | 6.3761 | -121.1629 |  | 4 | 3 | 0 | 0 |  | 84.6629 | 235.4472 | [13 empty] | [ZTE] | D1T1-B | 1-4 | device 2a | #N/A | #N/A | #N/A | others | D1T1 | B | #NAME? | #N/A | #N/A | #N/A | #N/A |  | #N/A | CC | #N/A | Alt1
ZTE-InF-DH-NLOS D1T1-Device 2a-TDLA-400bits-1%-1.35kbps |  | D1T1-A1 | case 1-1 | Device 2a | 900 | InF-DH-NLOS |  | 2 | dBm: 33; dBm: 33; dBi: 6; Hz: 180000; dBi: 6; dB: 0; dBm: 39 |  | 1 | 20000000 | 0 | N/A | N/A | N/A | N/A | N/A | 0.9 | Budget-Alt1 |  |  |  | -45 |  | 4 | 3 | 0 | 0 |  | 76.1 | 95.5111 |  |  |  | 1 | -27.8871 | 33 | 6 |  | 68.9871 | -31.8871 |  | 0 | 6 | 0.9 | 10 | N/A | -28.7871 |  |  | 15000 | 6 | 0 | 5 | -174 | -127.2391 | 6.2 |  | Budget-Alt2 | 150 | -105 | 22.2649 | -98.7741 |  | 4 | 3 | 0 | 0 |  | 68.9871 | 44.8489 | [13 empty] | [ZTE] | D1T1-A1 | 1-1 | device 2a | #N/A | #N/A | #N/A | others | D1T1 | A1 | #NAME? | #N/A | #N/A | #N/A | #N/A |  | #N/A | CC | #N/A | Alt1
ZTE-InF-DH-NLOS D1T1-Device 2a-TDLA-400bits-1%-1.35kbps |  | D1T1-A1 | case 1-2 | Device 2a | 900 | InF-DH-NLOS |  | 2 | dBm: 24; dBm: 24; dBi: 2; Hz: 180000; dBi: 2; dB: 0; dBm: 26 |  | 1 | 20000000 | 0 | N/A | N/A | N/A | N/A | N/A | 0.9 | Budget-Alt1 |  |  |  | -45 |  | 4 | 3 | 0 | 0 |  | 63.1 | 23.5218 |  |  |  | 1 | -42.3315 | 24 | 2 |  | 66.4315 | -46.3315 |  | 0 | 6 | 0.9 | 10 | N/A | -43.2315 |  |  | 15000 | 2 | 0 | 5 | -174 | -127.2391 | 6.2 |  | Budget-Alt2 | 150 | -122 | 6.3761 | -114.6629 |  | 4 | 3 | 0 | 0 |  | 66.4315 | 34.0242 | [13 empty] | [ZTE] | D1T1-A1 | 1-2 | device 2a | #N/A | #N/A | #N/A | others | D1T1 | A1 | #NAME? | #N/A | #N/A | #N/A | #N/A |  | #N/A | CC | #N/A | Alt1
ZTE-InF-DH-NLOS D1T1-Device 2a-TDLA-400bits-1%-1.35kbps |  | D1T1-A2 | case 1-1 | Device 2a | 900 | InF-DH-NLOS |  | 2 | dBm: 33; dBm: 33; dBi: 6; Hz: 180000; dBi: 6; dB: 0; dBm: 39 |  | 1 | 20000000 | 0 | N/A | N/A | N/A | N/A | N/A | 0.9 | Budget-Alt1 |  |  |  | -45 |  | 4 | 3 | 0 | 0 |  | 76.1 | 95.5111 |  |  |  | 1 | -22.8987 | 33 | 6 |  | 63.9987 | -26.8987 |  | 0 | 6 | 0.9 | 10 | N/A | -23.7987 |  |  | 15000 | 6 | 0 | 5 | -174 | -127.2391 | 6.2 |  | Budget-Alt2 | 140 | -95 | 32.2417 | -88.7974 |  | 4 | 3 | 0 | 0 |  | 63.9987 | 26.0222 | [13 empty] | [ZTE] | D1T1-A2 | 1-1 | device 2a | #N/A | #N/A | #N/A | others | D1T1 | A2 | #NAME? | #N/A | #N/A | #N/A | #N/A |  | #N/A | CC | #N/A | Alt1
ZTE-InF-DH-NLOS D1T1-Device 2a-TDLA-400bits-1%-1.35kbps |  | D1T1-A2 | case 1-2 | Device 2a | 900 | InF-DH-NLOS |  | 2 | dBm: 24; dBm: 24; dBi: 2; Hz: 180000; dBi: 2; dB: 0; dBm: 26 |  | 1 | 20000000 | 0 | N/A | N/A | N/A | N/A | N/A | 0.9 | Budget-Alt1 |  |  |  | -45 |  | 4 | 3 | 0 | 0 |  | 63.1 | 23.5218 |  |  |  | 1 | -37.836 | 24 | 2 |  | 61.936 | -41.836 |  | 0 | 6 | 0.9 | 10 | N/A | -38.736 |  |  | 15000 | 2 | 0 | 5 | -174 | -127.2391 | 6.2 |  | Budget-Alt2 | 140 | -112 | 15.3672 | -105.6719 |  | 4 | 3 | 0 | 0 |  | 61.936 | 20.5906 | [13 empty] | [ZTE] | D1T1-A2 | 1-2 | device 2a | #N/A | #N/A | #N/A | others | D1T1 | A2 | #NAME? | #N/A | #N/A | #N/A | #N/A |  | #N/A | CC | #N/A | Alt1
ZTE-InF-DH-NLOS D1T1-Device 2a-TDLA-400bits-1%-1.35kbps |  | D1T1-B | case 1-4 | Device 2a | 900 | InF-DH-NLOS |  | 2 | dBm: 24; dBm: 24; dBi: 2; Hz: 180000; dBi: 2; dB: 0; dBm: 26 |  | 1 | 20000000 | 0 | N/A | N/A | N/A | N/A | N/A | 0.9 | Budget-Alt1 |  |  |  | -45 |  | 4 | 3 | 0 | 0 |  | 63.1 | 23.5218 |  |  |  | 1 | -30.6 | 24 | 2 | 5 | 58.6 | -34.6 |  | 0 | 6 | 0.9 | 10 | N/A | -31.5 |  |  | 15000 | 2 | 0 | 5 | -174 | -127.2391 | 6.2 |  | Budget-Alt2 | 150 | -122 | 6.3761 | -114.6629 |  | 4 | 3 | 0 | 0 |  | 78.1629 | 118.7423 | [13 empty] | [ZTE] | D1T1-B | 1-4 | device 2a | #N/A | #N/A | #N/A | others | D1T1 | B | #NAME? | #N/A | #N/A | #N/A | #N/A |  | #N/A | CC | #N/A | Alt1
ZTE-InF-DH-NLOS D1T1-Device 2a-TDLA-20bits-10%-5.38kbps |  | D1T1-A1 | case 1-1 | Device 2a | 900 | InF-DH-NLOS |  | 2 | dBm: 33; dBm: 33; dBi: 6; Hz: 180000; dBi: 6; dB: 0; dBm: 39 |  | 1 | 20000000 | 0 | N/A | N/A | N/A | N/A | N/A | 0.9 | Budget-Alt1 |  |  |  | -45 |  | 4 | 3 | 0 | 0 |  | 76.1 | 95.5111 |  |  |  | 1 | -34.8741 | 33 | 6 |  | 75.9741 | -38.8741 |  | 0 | 6 | 0.9 | 10 | N/A | -35.7741 |  |  | 150000 | 6 | 0 | 5 | -174 | -117.2391 | -8 |  | Budget-Alt2 | 150 | -105 | 12.491 | -112.7481 |  | 4 | 3 | 0 | 0 |  | 75.9741 | 94.2488 | [13 empty] | [ZTE] | D1T1-A1 | 1-1 | device 2a | #N/A | #N/A | #N/A | others | D1T1 | A1 | #NAME? | #N/A | #N/A | #N/A | #N/A |  | #N/A | CC | #N/A | Alt1
ZTE-InF-DH-NLOS D1T1-Device 2a-TDLA-20bits-10%-5.38kbps |  | D1T1-A1 | case 1-2 | Device 2a | 900 | InF-DH-NLOS |  | 2 | dBm: 24; dBm: 24; dBi: 2; Hz: 180000; dBi: 2; dB: 0; dBm: 26 |  | 1 | 20000000 | 0 | N/A | N/A | N/A | N/A | N/A | 0.9 | Budget-Alt1 |  |  |  | -45 |  | 4 | 3 | 0 | 0 |  | 63.1 | 23.5218 |  |  |  | 1 | -46.9936 | 24 | 2 |  | 71.0936 | -50.9936 |  | 0 | 6 | 0.9 | 10 | N/A | -47.8936 |  |  | 150000 | 2 | 0 | 5 | -174 | -117.2391 | -8 |  | Budget-Alt2 | 150 | -122 | 1.252 | -123.9871 |  | 4 | 3 | 0 | 0 |  | 71.0936 | 56.1778 | [13 empty] | [ZTE] | D1T1-A1 | 1-2 | device 2a | #N/A | #N/A | #N/A | others | D1T1 | A1 | #NAME? | #N/A | #N/A | #N/A | #N/A |  | #N/A | CC | #N/A | Alt1
ZTE-InF-DH-NLOS D1T1-Device 2a-TDLA-20bits-10%-5.38kbps |  | D1T1-A2 | case 1-1 | Device 2a | 900 | InF-DH-NLOS |  | 2 | dBm: 33; dBm: 33; dBi: 6; Hz: 180000; dBi: 6; dB: 0; dBm: 39 |  | 1 | 20000000 | 0 | N/A | N/A | N/A | N/A | N/A | 0.9 | Budget-Alt1 |  |  |  | -45 |  | 4 | 3 | 0 | 0 |  | 76.1 | 95.5111 |  |  |  | 1 | -29.9871 | 33 | 6 |  | 71.0871 | -33.9871 |  | 0 | 6 | 0.9 | 10 | N/A | -30.8871 |  |  | 150000 | 6 | 0 | 5 | -174 | -117.2391 | -8 |  | Budget-Alt2 | 140 | -95 | 22.2649 | -102.9741 |  | 4 | 3 | 0 | 0 |  | 71.0871 | 56.139 | [13 empty] | [ZTE] | D1T1-A2 | 1-1 | device 2a | #N/A | #N/A | #N/A | others | D1T1 | A2 | #NAME? | #N/A | #N/A | #N/A | #N/A |  | #N/A | CC | #N/A | Alt1
ZTE-InF-DH-NLOS D1T1-Device 2a-TDLA-20bits-10%-5.38kbps |  | D1T1-A2 | case 1-2 | Device 2a | 900 | InF-DH-NLOS |  | 2 | dBm: 24; dBm: 24; dBi: 2; Hz: 180000; dBi: 2; dB: 0; dBm: 26 |  | 1 | 20000000 | 0 | N/A | N/A | N/A | N/A | N/A | 0.9 | Budget-Alt1 |  |  |  | -45 |  | 4 | 3 | 0 | 0 |  | 63.1 | 23.5218 |  |  |  | 1 | -44.4315 | 24 | 2 |  | 68.5315 | -48.4315 |  | 0 | 6 | 0.9 | 10 | N/A | -45.3315 |  |  | 150000 | 2 | 0 | 5 | -174 | -117.2391 | -8 |  | Budget-Alt2 | 140 | -112 | 6.3761 | -118.8629 |  | 4 | 3 | 0 | 0 |  | 68.5315 | 42.706 | [13 empty] | [ZTE] | D1T1-A2 | 1-2 | device 2a | #N/A | #N/A | #N/A | others | D1T1 | A2 | #NAME? | #N/A | #N/A | #N/A | #N/A |  | #N/A | CC | #N/A | Alt1
ZTE-InF-DH-NLOS D1T1-Device 2a-TDLA-20bits-10%-5.38kbps |  | D1T1-B | case 1-4 | Device 2a | 900 | InF-DH-NLOS |  | 2 | dBm: 24; dBm: 24; dBi: 2; Hz: 180000; dBi: 2; dB: 0; dBm: 26 |  | 1 | 20000000 | 0 | N/A | N/A | N/A | N/A | N/A | 0.9 | Budget-Alt1 |  |  |  | -45 |  | 4 | 3 | 0 | 0 |  | 63.1 | 23.5218 |  |  |  | 1 | -30.6 | 24 | 2 | 5 | 58.6 | -34.6 |  | 0 | 6 | 0.9 | 10 | N/A | -31.5 |  |  | 150000 | 2 | 0 | 5 | -174 | -117.2391 | -8 |  | Budget-Alt2 | 150 | -122 | 1.252 | -123.9871 |  | 4 | 3 | 0 | 0 |  | 87.4871 | 316.9025 | [13 empty] | [ZTE] | D1T1-B | 1-4 | device 2a | #N/A | #N/A | #N/A | others | D1T1 | B | #NAME? | #N/A | #N/A | #N/A | #N/A |  | #N/A | CC | #N/A | Alt1
ZTE-InF-DH-NLOS D1T1-Device 2a-TDLA-20bits-1%-5.38kbps |  | D1T1-A1 | case 1-1 | Device 2a | 900 | InF-DH-NLOS |  | 2 | dBm: 33; dBm: 33; dBi: 6; Hz: 180000; dBi: 6; dB: 0; dBm: 39 |  | 1 | 20000000 | 0 | N/A | N/A | N/A | N/A | N/A | 0.9 | Budget-Alt1 |  |  |  | -45 |  | 4 | 3 | 0 | 0 |  | 76.1 | 95.5111 |  |  |  | 1 | -32.0241 | 33 | 6 |  | 73.1241 | -36.0241 |  | 0 | 6 | 0.9 | 10 | N/A | -32.9241 |  |  | 150000 | 6 | 0 | 5 | -174 | -117.2391 | -2.3 |  | Budget-Alt2 | 150 | -105 | 12.491 | -107.0481 |  | 4 | 3 | 0 | 0 |  | 73.1241 | 69.7091 | [13 empty] | [ZTE] | D1T1-A1 | 1-1 | device 2a | #N/A | #N/A | #N/A | others | D1T1 | A1 | #NAME? | #N/A | #N/A | #N/A | #N/A |  | #N/A | CC | #N/A | Alt1
ZTE-InF-DH-NLOS D1T1-Device 2a-TDLA-20bits-1%-5.38kbps |  | D1T1-A1 | case 1-2 | Device 2a | 900 | InF-DH-NLOS |  | 2 | dBm: 24; dBm: 24; dBi: 2; Hz: 180000; dBi: 2; dB: 0; dBm: 26 |  | 1 | 20000000 | 0 | N/A | N/A | N/A | N/A | N/A | 0.9 | Budget-Alt1 |  |  |  | -45 |  | 4 | 3 | 0 | 0 |  | 63.1 | 23.5218 |  |  |  | 1 | -44.1436 | 24 | 2 |  | 68.2436 | -48.1436 |  | 0 | 6 | 0.9 | 10 | N/A | -45.0436 |  |  | 150000 | 2 | 0 | 5 | -174 | -117.2391 | -2.3 |  | Budget-Alt2 | 150 | -122 | 1.252 | -118.2871 |  | 4 | 3 | 0 | 0 |  | 68.2436 | 41.4027 | [13 empty] | [ZTE] | D1T1-A1 | 1-2 | device 2a | #N/A | #N/A | #N/A | others | D1T1 | A1 | #NAME? | #N/A | #N/A | #N/A | #N/A |  | #N/A | CC | #N/A | Alt1
ZTE-InF-DH-NLOS D1T1-Device 2a-TDLA-20bits-1%-5.38kbps |  | D1T1-A2 | case 1-1 | Device 2a | 900 | InF-DH-NLOS |  | 2 | dBm: 33; dBm: 33; dBi: 6; Hz: 180000; dBi: 6; dB: 0; dBm: 39 |  | 1 | 20000000 | 0 | N/A | N/A | N/A | N/A | N/A | 0.9 | Budget-Alt1 |  |  |  | -45 |  | 4 | 3 | 0 | 0 |  | 76.1 | 95.5111 |  |  |  | 1 | -27.1371 | 33 | 6 |  | 68.2371 | -31.1371 |  | 0 | 6 | 0.9 | 10 | N/A | -28.0371 |  |  | 150000 | 6 | 0 | 5 | -174 | -117.2391 | -2.3 |  | Budget-Alt2 | 140 | -95 | 22.2649 | -97.2741 |  | 4 | 3 | 0 | 0 |  | 68.2371 | 41.3737 | [13 empty] | [ZTE] | D1T1-A2 | 1-1 | device 2a | #N/A | #N/A | #N/A | others | D1T1 | A2 | #NAME? | #N/A | #N/A | #N/A | #N/A |  | #N/A | CC | #N/A | Alt1
ZTE-InF-DH-NLOS D1T1-Device 2a-TDLA-20bits-1%-5.38kbps |  | D1T1-A2 | case 1-2 | Device 2a | 900 | InF-DH-NLOS |  | 2 | dBm: 24; dBm: 24; dBi: 2; Hz: 180000; dBi: 2; dB: 0; dBm: 26 |  | 1 | 20000000 | 0 | N/A | N/A | N/A | N/A | N/A | 0.9 | Budget-Alt1 |  |  |  | -45 |  | 4 | 3 | 0 | 0 |  | 63.1 | 23.5218 |  |  |  | 1 | -41.5815 | 24 | 2 |  | 65.6815 | -45.5815 |  | 0 | 6 | 0.9 | 10 | N/A | -42.4815 |  |  | 150000 | 2 | 0 | 5 | -174 | -117.2391 | -2.3 |  | Budget-Alt2 | 140 | -112 | 6.3761 | -113.1629 |  | 4 | 3 | 0 | 0 |  | 65.6815 | 31.3461 | [13 empty] | [ZTE] | D1T1-A2 | 1-2 | device 2a | #N/A | #N/A | #N/A | others | D1T1 | A2 | #NAME? | #N/A | #N/A | #N/A | #N/A |  | #N/A | CC | #N/A | Alt1
ZTE-InF-DH-NLOS D1T1-Device 2a-TDLA-20bits-1%-5.38kbps |  | D1T1-B | case 1-4 | Device 2a | 900 | InF-DH-NLOS |  | 2 | dBm: 24; dBm: 24; dBi: 2; Hz: 180000; dBi: 2; dB: 0; dBm: 26 |  | 1 | 20000000 | 0 | N/A | N/A | N/A | N/A | N/A | 0.9 | Budget-Alt1 |  |  |  | -45 |  | 4 | 3 | 0 | 0 |  | 63.1 | 23.5218 |  |  |  | 1 | -30.6 | 24 | 2 | 5 | 58.6 | -34.6 |  | 0 | 6 | 0.9 | 10 | N/A | -31.5 |  |  | 150000 | 2 | 0 | 5 | -174 | -117.2391 | -2.3 |  | Budget-Alt2 | 150 | -122 | 1.252 | -118.2871 |  | 4 | 3 | 0 | 0 |  | 81.7871 | 173.9563 | [13 empty] | [ZTE] | D1T1-B | 1-4 | device 2a | #N/A | #N/A | #N/A | others | D1T1 | B | #NAME? | #N/A | #N/A | #N/A | #N/A |  | #N/A | CC | #N/A | Alt1
ZTE-InF-DH-NLOS D1T1-Device 2a-TDLA-96bits-10%-6kbps |  | D1T1-A1 | case 1-1 | Device 2a | 900 | InF-DH-NLOS |  | 2 | dBm: 33; dBm: 33; dBi: 6; Hz: 180000; dBi: 6; dB: 0; dBm: 39 |  | 1 | 20000000 | 0 | N/A | N/A | N/A | N/A | N/A | 0.9 | Budget-Alt1 |  |  |  | -45 |  | 4 | 3 | 0 | 0 |  | 76.1 | 95.5111 |  |  |  | 1 | -34.4241 | 33 | 6 |  | 75.5241 | -38.4241 |  | 0 | 6 | 0.9 | 10 | N/A | -35.3241 |  |  | 150000 | 6 | 0 | 5 | -174 | -117.2391 | -7.1 |  | Budget-Alt2 | 150 | -105 | 12.491 | -111.8481 |  | 4 | 3 | 0 | 0 |  | 75.5241 | 89.8722 | [13 empty] | [ZTE] | D1T1-A1 | 1-1 | device 2a | #N/A | #N/A | #N/A | others | D1T1 | A1 | #NAME? | #N/A | #N/A | #N/A | #N/A |  | #N/A | CC | #N/A | Alt1
ZTE-InF-DH-NLOS D1T1-Device 2a-TDLA-96bits-10%-6kbps |  | D1T1-A1 | case 1-2 | Device 2a | 900 | InF-DH-NLOS |  | 2 | dBm: 24; dBm: 24; dBi: 2; Hz: 180000; dBi: 2; dB: 0; dBm: 26 |  | 1 | 20000000 | 0 | N/A | N/A | N/A | N/A | N/A | 0.9 | Budget-Alt1 |  |  |  | -45 |  | 4 | 3 | 0 | 0 |  | 63.1 | 23.5218 |  |  |  | 1 | -46.5436 | 24 | 2 |  | 70.6436 | -50.5436 |  | 0 | 6 | 0.9 | 10 | N/A | -47.4436 |  |  | 150000 | 2 | 0 | 5 | -174 | -117.2391 | -7.1 |  | Budget-Alt2 | 150 | -122 | 1.252 | -123.0871 |  | 4 | 3 | 0 | 0 |  | 70.6436 | 53.5461 | [13 empty] | [ZTE] | D1T1-A1 | 1-2 | device 2a | #N/A | #N/A | #N/A | others | D1T1 | A1 | #NAME? | #N/A | #N/A | #N/A | #N/A |  | #N/A | CC | #N/A | Alt1
ZTE-InF-DH-NLOS D1T1-Device 2a-TDLA-96bits-10%-6kbps |  | D1T1-A2 | case 1-1 | Device 2a | 900 | InF-DH-NLOS |  | 2 | dBm: 33; dBm: 33; dBi: 6; Hz: 180000; dBi: 6; dB: 0; dBm: 39 |  | 1 | 20000000 | 0 | N/A | N/A | N/A | N/A | N/A | 0.9 | Budget-Alt1 |  |  |  | -45 |  | 4 | 3 | 0 | 0 |  | 76.1 | 95.5111 |  |  |  | 1 | -29.5371 | 33 | 6 |  | 70.6371 | -33.5371 |  | 0 | 6 | 0.9 | 10 | N/A | -30.4371 |  |  | 150000 | 6 | 0 | 5 | -174 | -117.2391 | -7.1 |  | Budget-Alt2 | 140 | -95 | 22.2649 | -102.0741 |  | 4 | 3 | 0 | 0 |  | 70.6371 | 53.5091 | [13 empty] | [ZTE] | D1T1-A2 | 1-1 | device 2a | #N/A | #N/A | #N/A | others | D1T1 | A2 | #NAME? | #N/A | #N/A | #N/A | #N/A |  | #N/A | CC | #N/A | Alt1
ZTE-InF-DH-NLOS D1T1-Device 2a-TDLA-96bits-10%-6kbps |  | D1T1-A2 | case 1-2 | Device 2a | 900 | InF-DH-NLOS |  | 2 | dBm: 24; dBm: 24; dBi: 2; Hz: 180000; dBi: 2; dB: 0; dBm: 26 |  | 1 | 20000000 | 0 | N/A | N/A | N/A | N/A | N/A | 0.9 | Budget-Alt1 |  |  |  | -45 |  | 4 | 3 | 0 | 0 |  | 63.1 | 23.5218 |  |  |  | 1 | -43.9815 | 24 | 2 |  | 68.0815 | -47.9815 |  | 0 | 6 | 0.9 | 10 | N/A | -44.8815 |  |  | 150000 | 2 | 0 | 5 | -174 | -117.2391 | -7.1 |  | Budget-Alt2 | 140 | -112 | 6.3761 | -117.9629 |  | 4 | 3 | 0 | 0 |  | 68.0815 | 40.6857 | [13 empty] | [ZTE] | D1T1-A2 | 1-2 | device 2a | #N/A | #N/A | #N/A | others | D1T1 | A2 | #NAME? | #N/A | #N/A | #N/A | #N/A |  | #N/A | CC | #N/A | Alt1
ZTE-InF-DH-NLOS D1T1-Device 2a-TDLA-96bits-10%-6kbps |  | D1T1-B | case 1-4 | Device 2a | 900 | InF-DH-NLOS |  | 2 | dBm: 24; dBm: 24; dBi: 2; Hz: 180000; dBi: 2; dB: 0; dBm: 26 |  | 1 | 20000000 | 0 | N/A | N/A | N/A | N/A | N/A | 0.9 | Budget-Alt1 |  |  |  | -45 |  | 4 | 3 | 0 | 0 |  | 63.1 | 23.5218 |  |  |  | 1 | -30.6 | 24 | 2 | 5 | 58.6 | -34.6 |  | 0 | 6 | 0.9 | 10 | N/A | -31.5 |  |  | 150000 | 2 | 0 | 5 | -174 | -117.2391 | -7.1 |  | Budget-Alt2 | 150 | -122 | 1.252 | -123.0871 |  | 4 | 3 | 0 | 0 |  | 86.5871 | 288.2775 | [13 empty] | [ZTE] | D1T1-B | 1-4 | device 2a | #N/A | #N/A | #N/A | others | D1T1 | B | #NAME? | #N/A | #N/A | #N/A | #N/A |  | #N/A | CC | #N/A | Alt1
ZTE-InF-DH-NLOS D1T1-Device 2a-TDLA-96bits-1%-6kbps |  | D1T1-A1 | case 1-1 | Device 2a | 900 | InF-DH-NLOS |  | 2 | dBm: 33; dBm: 33; dBi: 6; Hz: 180000; dBi: 6; dB: 0; dBm: 39 |  | 1 | 20000000 | 0 | N/A | N/A | N/A | N/A | N/A | 0.9 | Budget-Alt1 |  |  |  | -45 |  | 4 | 3 | 0 | 0 |  | 76.1 | 95.5111 |  |  |  | 1 | -31.6241 | 33 | 6 |  | 72.7241 | -35.6241 |  | 0 | 6 | 0.9 | 10 | N/A | -32.5241 |  |  | 150000 | 6 | 0 | 5 | -174 | -117.2391 | -1.5 |  | Budget-Alt2 | 150 | -105 | 12.491 | -106.2481 |  | 4 | 3 | 0 | 0 |  | 72.7241 | 66.8126 | [13 empty] | [ZTE] | D1T1-A1 | 1-1 | device 2a | #N/A | #N/A | #N/A | others | D1T1 | A1 | #NAME? | #N/A | #N/A | #N/A | #N/A |  | #N/A | CC | #N/A | Alt1
ZTE-InF-DH-NLOS D1T1-Device 2a-TDLA-96bits-1%-6kbps |  | D1T1-A1 | case 1-2 | Device 2a | 900 | InF-DH-NLOS |  | 2 | dBm: 24; dBm: 24; dBi: 2; Hz: 180000; dBi: 2; dB: 0; dBm: 26 |  | 1 | 20000000 | 0 | N/A | N/A | N/A | N/A | N/A | 0.9 | Budget-Alt1 |  |  |  | -45 |  | 4 | 3 | 0 | 0 |  | 63.1 | 23.5218 |  |  |  | 1 | -43.7436 | 24 | 2 |  | 67.8436 | -47.7436 |  | 0 | 6 | 0.9 | 10 | N/A | -44.6436 |  |  | 150000 | 2 | 0 | 5 | -174 | -117.2391 | -1.5 |  | Budget-Alt2 | 150 | -122 | 1.252 | -117.4871 |  | 4 | 3 | 0 | 0 |  | 67.8436 | 39.6546 | [13 empty] | [ZTE] | D1T1-A1 | 1-2 | device 2a | #N/A | #N/A | #N/A | others | D1T1 | A1 | #NAME? | #N/A | #N/A | #N/A | #N/A |  | #N/A | CC | #N/A | Alt1
ZTE-InF-DH-NLOS D1T1-Device 2a-TDLA-96bits-1%-6kbps |  | D1T1-A2 | case 1-1 | Device 2a | 900 | InF-DH-NLOS |  | 2 | dBm: 33; dBm: 33; dBi: 6; Hz: 180000; dBi: 6; dB: 0; dBm: 39 |  | 1 | 20000000 | 0 | N/A | N/A | N/A | N/A | N/A | 0.9 | Budget-Alt1 |  |  |  | -45 |  | 4 | 3 | 0 | 0 |  | 76.1 | 95.5111 |  |  |  | 1 | -26.7371 | 33 | 6 |  | 67.8371 | -30.7371 |  | 0 | 6 | 0.9 | 10 | N/A | -27.6371 |  |  | 150000 | 6 | 0 | 5 | -174 | -117.2391 | -1.5 |  | Budget-Alt2 | 140 | -95 | 22.2649 | -96.4741 |  | 4 | 3 | 0 | 0 |  | 67.8371 | 39.6268 | [13 empty] | [ZTE] | D1T1-A2 | 1-1 | device 2a | #N/A | #N/A | #N/A | others | D1T1 | A2 | #NAME? | #N/A | #N/A | #N/A | #N/A |  | #N/A | CC | #N/A | Alt1
ZTE-InF-DH-NLOS D1T1-Device 2a-TDLA-96bits-1%-6kbps |  | D1T1-A2 | case 1-2 | Device 2a | 900 | InF-DH-NLOS |  | 2 | dBm: 24; dBm: 24; dBi: 2; Hz: 180000; dBi: 2; dB: 0; dBm: 26 |  | 1 | 20000000 | 0 | N/A | N/A | N/A | N/A | N/A | 0.9 | Budget-Alt1 |  |  |  | -45 |  | 4 | 3 | 0 | 0 |  | 63.1 | 23.5218 |  |  |  | 1 | -41.1815 | 24 | 2 |  | 65.2815 | -45.1815 |  | 0 | 6 | 0.9 | 10 | N/A | -42.0815 |  |  | 150000 | 2 | 0 | 5 | -174 | -117.2391 | -1.5 |  | Budget-Alt2 | 140 | -112 | 6.3761 | -112.3629 |  | 4 | 3 | 0 | 0 |  | 65.2815 | 29.9984 | [13 empty] | [ZTE] | D1T1-A2 | 1-2 | device 2a | #N/A | #N/A | #N/A | others | D1T1 | A2 | #NAME? | #N/A | #N/A | #N/A | #N/A |  | #N/A | CC | #N/A | Alt1
ZTE-InF-DH-NLOS D1T1-Device 2a-TDLA-96bits-1%-6kbps |  | D1T1-B | case 1-4 | Device 2a | 900 | InF-DH-NLOS |  | 2 | dBm: 24; dBm: 24; dBi: 2; Hz: 180000; dBi: 2; dB: 0; dBm: 26 |  | 1 | 20000000 | 0 | N/A | N/A | N/A | N/A | N/A | 0.9 | Budget-Alt1 |  |  |  | -45 |  | 4 | 3 | 0 | 0 |  | 63.1 | 23.5218 |  |  |  | 1 | -30.6 | 24 | 2 | 5 | 58.6 | -34.6 |  | 0 | 6 | 0.9 | 10 | N/A | -31.5 |  |  | 150000 | 2 | 0 | 5 | -174 | -117.2391 | -1.5 |  | Budget-Alt2 | 150 | -122 | 1.252 | -117.4871 |  | 4 | 3 | 0 | 0 |  | 80.9871 | 159.9023
ZTE-InF-DH-NLOS D1T1-Device 2a-TDLA-400bits-10%-6.73kbps |  | D1T1-A1 | case 1-1 | Device 2a | 900 | InF-DH-NLOS |  | 2 | dBm: 33; dBm: 33; dBi: 6; Hz: 180000; dBi: 6; dB: 0; dBm: 39 |  | 1 | 20000000 | 0 | N/A | N/A | N/A | N/A | N/A | 0.9 | Budget-Alt1 |  |  |  | -45 |  | 4 | 3 | 0 | 0 |  | 76.1 | 95.5111 |  |  |  | 1 | -33.8241 | 33 | 6 |  | 74.9241 | -37.8241 |  | 0 | 6 | 0.9 | 10 | N/A | -34.7241 |  |  | 150000 | 6 | 0 | 5 | -174 | -117.2391 | -5.9 |  | Budget-Alt2 | 150 | -105 | 12.491 | -110.6481 |  | 4 | 3 | 0 | 0 |  | 74.9241 | 84.3481
ZTE-InF-DH-NLOS D1T1-Device 2a-TDLA-400bits-10%-6.73kbps |  | D1T1-A1 | case 1-2 | Device 2a | 900 | InF-DH-NLOS |  | 2 | dBm: 24; dBm: 24; dBi: 2; Hz: 180000; dBi: 2; dB: 0; dBm: 26 |  | 1 | 20000000 | 0 | N/A | N/A | N/A | N/A | N/A | 0.9 | Budget-Alt1 |  |  |  | -45 |  | 4 | 3 | 0 | 0 |  | 63.1 | 23.5218 |  |  |  | 1 | -45.9436 | 24 | 2 |  | 70.0436 | -49.9436 |  | 0 | 6 | 0.9 | 10 | N/A | -46.8436 |  |  | 150000 | 2 | 0 | 5 | -174 | -117.2391 | -5.9 |  | Budget-Alt2 | 150 | -122 | 1.252 | -121.8871 |  | 4 | 3 | 0 | 0 |  | 70.0436 | 50.2227
ZTE-InF-DH-NLOS D1T1-Device 2a-TDLA-400bits-10%-6.73kbps |  | D1T1-A2 | case 1-1 | Device 2a | 900 | InF-DH-NLOS |  | 2 | dBm: 33; dBm: 33; dBi: 6; Hz: 180000; dBi: 6; dB: 0; dBm: 39 |  | 1 | 20000000 | 0 | N/A | N/A | N/A | N/A | N/A | 0.9 | Budget-Alt1 |  |  |  | -45 |  | 4 | 3 | 0 | 0 |  | 76.1 | 95.5111 |  |  |  | 1 | -28.9371 | 33 | 6 |  | 70.0371 | -32.9371 |  | 0 | 6 | 0.9 | 10 | N/A | -29.8371 |  |  | 150000 | 6 | 0 | 5 | -174 | -117.2391 | -5.9 |  | Budget-Alt2 | 140 | -95 | 22.2649 | -100.8741 |  | 4 | 3 | 0 | 0 |  | 70.0371 | 50.1879
ZTE-InF-DH-NLOS D1T1-Device 2a-TDLA-400bits-10%-6.73kbps |  | D1T1-A2 | case 1-2 | Device 2a | 900 | InF-DH-NLOS |  | 2 | dBm: 24; dBm: 24; dBi: 2; Hz: 180000; dBi: 2; dB: 0; dBm: 26 |  | 1 | 20000000 | 0 | N/A | N/A | N/A | N/A | N/A | 0.9 | Budget-Alt1 |  |  |  | -45 |  | 4 | 3 | 0 | 0 |  | 63.1 | 23.5218 |  |  |  | 1 | -43.3815 | 24 | 2 |  | 67.4815 | -47.3815 |  | 0 | 6 | 0.9 | 10 | N/A | -44.2815 |  |  | 150000 | 2 | 0 | 5 | -174 | -117.2391 | -5.9 |  | Budget-Alt2 | 140 | -112 | 6.3761 | -116.7629 |  | 4 | 3 | 0 | 0 |  | 67.4815 | 38.1327
ZTE-InF-DH-NLOS D1T1-Device 2a-TDLA-400bits-10%-6.73kbps |  | D1T1-B | case 1-4 | Device 2a | 900 | InF-DH-NLOS |  | 2 | dBm: 24; dBm: 24; dBi: 2; Hz: 180000; dBi: 2; dB: 0; dBm: 26 |  | 1 | 20000000 | 0 | N/A | N/A | N/A | N/A | N/A | 0.9 | Budget-Alt1 |  |  |  | -45 |  | 4 | 3 | 0 | 0 |  | 63.1 | 23.5218 |  |  |  | 1 | -30.6 | 24 | 2 | 5 | 58.6 | -34.6 |  | 0 | 6 | 0.9 | 10 | N/A | -31.5 |  |  | 150000 | 2 | 0 | 5 | -174 | -117.2391 | -5.9 |  | Budget-Alt2 | 150 | -122 | 1.252 | -121.8871 |  | 4 | 3 | 0 | 0 |  | 85.3871 | 254.0882
ZTE-InF-DH-NLOS D1T1-Device 2a-TDLA-400bits-1%-6.73kbps |  | D1T1-A1 | case 1-1 | Device 2a | 900 | InF-DH-NLOS |  | 2 | dBm: 33; dBm: 33; dBi: 6; Hz: 180000; dBi: 6; dB: 0; dBm: 39 |  | 1 | 20000000 | 0 | N/A | N/A | N/A | N/A | N/A | 0.9 | Budget-Alt1 |  |  |  | -45 |  | 4 | 3 | 0 | 0 |  | 76.1 | 95.5111 |  |  |  | 1 | -30.8741 | 33 | 6 |  | 71.9741 | -34.8741 |  | 0 | 6 | 0.9 | 10 | N/A | -31.7741 |  |  | 150000 | 6 | 0 | 5 | -174 | -117.2391 | 0 |  | Budget-Alt2 | 150 | -105 | 12.491 | -104.7481 |  | 4 | 3 | 0 | 0 |  | 71.9741 | 61.6965
ZTE-InF-DH-NLOS D1T1-Device 2a-TDLA-400bits-1%-6.73kbps |  | D1T1-A1 | case 1-2 | Device 2a | 900 | InF-DH-NLOS |  | 2 | dBm: 24; dBm: 24; dBi: 2; Hz: 180000; dBi: 2; dB: 0; dBm: 26 |  | 1 | 20000000 | 0 | N/A | N/A | N/A | N/A | N/A | 0.9 | Budget-Alt1 |  |  |  | -45 |  | 4 | 3 | 0 | 0 |  | 63.1 | 23.5218 |  |  |  | 1 | -42.9936 | 24 | 2 |  | 67.0936 | -46.9936 |  | 0 | 6 | 0.9 | 10 | N/A | -43.8936 |  |  | 150000 | 2 | 0 | 5 | -174 | -117.2391 | 0 |  | Budget-Alt2 | 150 | -122 | 1.252 | -115.9871 |  | 4 | 3 | 0 | 0 |  | 67.0936 | 36.5635
ZTE-InF-DH-NLOS D1T1-Device 2a-TDLA-400bits-1%-6.73kbps |  | D1T1-A2 | case 1-1 | Device 2a | 900 | InF-DH-NLOS |  | 2 | dBm: 33; dBm: 33; dBi: 6; Hz: 180000; dBi: 6; dB: 0; dBm: 39 |  | 1 | 20000000 | 0 | N/A | N/A | N/A | N/A | N/A | 0.9 | Budget-Alt1 |  |  |  | -45 |  | 4 | 3 | 0 | 0 |  | 76.1 | 95.5111 |  |  |  | 1 | -25.9871 | 33 | 6 |  | 67.0871 | -29.9871 |  | 0 | 6 | 0.9 | 10 | N/A | -26.8871 |  |  | 150000 | 6 | 0 | 5 | -174 | -117.2391 | 0 |  | Budget-Alt2 | 140 | -95 | 22.2649 | -94.9741 |  | 4 | 3 | 0 | 0 |  | 67.0871 | 36.5378
ZTE-InF-DH-NLOS D1T1-Device 2a-TDLA-400bits-1%-6.73kbps |  | D1T1-A2 | case 1-2 | Device 2a | 900 | InF-DH-NLOS |  | 2 | dBm: 24; dBm: 24; dBi: 2; Hz: 180000; dBi: 2; dB: 0; dBm: 26 |  | 1 | 20000000 | 0 | N/A | N/A | N/A | N/A | N/A | 0.9 | Budget-Alt1 |  |  |  | -45 |  | 4 | 3 | 0 | 0 |  | 63.1 | 23.5218 |  |  |  | 1 | -40.4315 | 24 | 2 |  | 64.5315 | -44.4315 |  | 0 | 6 | 0.9 | 10 | N/A | -41.3315 |  |  | 150000 | 2 | 0 | 5 | -174 | -117.2391 | 0 |  | Budget-Alt2 | 140 | -112 | 6.3761 | -110.8629 |  | 4 | 3 | 0 | 0 |  | 64.5315 | 27.6123
ZTE-InF-DH-NLOS D1T1-Device 2a-TDLA-400bits-1%-6.73kbps |  | D1T1-B | case 1-4 | Device 2a | 900 | InF-DH-NLOS |  | 2 | dBm: 24; dBm: 24; dBi: 2; Hz: 180000; dBi: 2; dB: 0; dBm: 26 |  | 1 | 20000000 | 0 | N/A | N/A | N/A | N/A | N/A | 0.9 | Budget-Alt1 |  |  |  | -45 |  | 4 | 3 | 0 | 0 |  | 63.1 | 23.5218 |  |  |  | 1 | -30.6 | 24 | 2 | 5 | 58.6 | -34.6 |  | 0 | 6 | 0.9 | 10 | N/A | -31.5 |  |  | 150000 | 2 | 0 | 5 | -174 | -117.2391 | 0 |  | Budget-Alt2 | 150 | -122 | 1.252 | -115.9871 |  | 4 | 3 | 0 | 0 |  | 79.4871 | 136.5302
Note on A4: Xiaodong Shen: unit is not needed to be filled

## D1T1-dev2b
| Common | [5 empty] | R2D | [39 empty] | D2R | [40 empty] | additional information
Items | System configuration | Scenarios | CW case | Device 1/2a/2b | Center frequency (MHz) | Topology/Pathloss model | Transmitter | Number of Tx antenna elements / TxRU/ Tx chains modelled in LLS | Total Tx Power (dBm) | CW Tx power (dBm) | CW Tx antenna gain (dBi) | CW2D distance (m) | CW2D pathloss (dB) | CW received power (dBm) | Transmission Bandwidth used for the evaluated channel (Hz) | Tx antenna gain (dBi) | Ambient IoT backscatter loss (dB) due to Modulation factor | Ambient IoT on-object antenna penalty | Ambient IoT backscatter amplifier gain (dB) | Cable, connector, combiner, body losses, etc. (dB) | EIRP (dBm) | Receiver | Number of receive antenna elements / TxRU / chains modelled in LLS | Bandwidth used for the evaluated channel (Hz) | Receiver antenna gain (dBi) | Cable, connector, combiner, body losses, etc. (dB) | Receiver Noise Figure (dB) | Thermal Noise power spectrum density (dBm/Hz) | Noise Power (dBm) | Required SNR/CNR | Ambient IoT on-object antenna penalty | Budget-Alt1/ Budget-Alt2 | CW cancellation (dB) | Remaining CW interference (dB) | Receiver sensitivity loss(dB) | Receiver Sensitivity (dBm) | System margins | Shadow fading margin (dB) | polarization mismatching loss (dB) | BS selection/macro-diversity gain (dB) | Other gains (dB) (if any please specify) | MPL/distance | MPL (dB) | Distance (m) | （5）Other | Other notes | Transmitter | Number of Tx antenna elements / TxRU/ Tx chains modelled in LLS | Total Tx Power (dBm) | CW Tx power (dBm) | CW Tx antenna gain (dBi) | CW2D distance (m) | CW2D pathloss (dB) | CW received power (dBm) | Transmission Bandwidth used for the evaluated channel (Hz) | Tx antenna gain (dBi) | Ambient IoT backscatter loss (dB) due to Modulation factor | Ambient IoT on-object antenna penalty | Ambient IoT backscatter amplifier gain (dB) | Cable, connector, combiner, body losses, etc. (dB) | EIRP (dBm) | Receiver | Number of receive antenna elements / TxRU / chains modelled in LLS | Bandwidth used for the evaluated channel (Hz) | Receiver antenna gain (dBi) | Cable, connector, combiner, body losses, etc. (dB) | Receiver Noise Figure (dB) | Thermal Noise power spectrum density (dBm/Hz) | Noise Power (dBm) | Required SNR/CNR | Ambient IoT on-object antenna penalty | Budget-Alt1/ Budget-Alt2 | CW cancellation (dB) | Remaining CW interference (dB) | Receiver sensitivity loss(dB) | Receiver Sensitivity (dBm) | System margins | Shadow fading margin (dB) | polarization mismatching loss (dB) | BS selection/macro-diversity gain (dB) | Other gains (dB) (if any please specify) | MPL/distance | MPL (dB) | Distance (m) | （5）Other | Other notes |  | MPL (dB) |  |  | Distance (m) |  |  | Reference of required SNR/CNR |  |  |  | Editor's Note | Editor's Note | Editor's Note | Editor's Note | Editor's Note | Editor's Note | Editor's Note | Editor's Note | Editor's Note | Editor's Note | Editor's Note | Editor's Note | Editor's Note | Editor's Note | Editor's Note | Editor's Note | Editor's Note | Editor's Note | Editor's Note | Editor's Note
Editor's comments |  |  |  |  | MHz |  |  |  | dBm | dBm | dBi | m | dB | dBm | Hz | dBi | dB | dB | dB | dB | dBm |  |  | Hz | dBi | dB | dB | dBm/Hz | dBm | dB | dB |  | dB | dB | dB | dBm |  | dB | dB | dB | dB |  | dB | m |  |  |  |  | dBm | dBm | dBi | m | dB | dBm | Hz | dBi | dB | dB | dB | dB | dBm |  |  | Hz | dBi | dB | dB | dBm/Hz | dBm | dB | dB |  | dB | dB | dB | dBm |  | dB | dB | dB | dB |  | dB | m | [9 empty] | Provide the reference of required SNR/CNR(row identifier in the LLS table) | Provide the reference of required SNR/CNR(row identifier in the LLS table) |  |  | Company Name | D1T1/D2T2 | CW case | Device type | D2R LLS reference valid? | D2R data rate(Kbps) | D2R BLER_Target (%) | D2R data raange | D1/T1/D2T2 | A1/A/B/C | Check Topology/PathlossModel | Message size | (Distance, scenario, CW, Budget-Alt, R2D/D2R-limited, R2DTxPower, R2D Sensitivity, On Object Penalty, BackscatterLoss, CW canellation)
Example for inputs |  | D1T1-A1/A2/B/C D2T2-A1/A2/B/C | 1-1/1-2/1-4/2-2/2-3/2-4 | Device 1 / Device 2a / Device 2b | 900MHz (M), 2GHz (O) | For D2T2: - [0D]-Alt1: InF-DL NLOS - [0D]-Alt2: InH-Office LOS For D1T1: - InF-DH NLOS |  | For BS: - 2(M) or 4(O) antenna elements for 0.9 GHz For Intermediate UE: - 1(M) or 2(O) | For BS in DL spectrum for indoor - [1E]-R2D-Alt1: 33dBm(M), - [1E]-R2D-Alt2: 38dBm(O), - [1E]-R2D-Alt3: 24dBm(M) - Companies to report if PSD constraints are imposed (company to report the condition for applying PSD constraints in Row [5A]: Other notes) For UL spectrum for indoor, - [1E]-R2D-Alt4:23dBm (M) - [1E]-R2D-Alt5:26dBm(O) | N/A | N/A | N/A | N/A | N/A | 180kHz(M), 360kHz(O), 1.08MHz(O) | - For BS for indoor, 6 dBi(M), 2dBi(M) - For intermediate UE, 0 dBi | N/A | Not applicable | N/A | - For BS, X dB, X <=3 to be reported by companies with justification provided in row 5A - For intermediate UE, 1 dB | Calculated (see Note 1) FFS: any limitation of the EIRP subject to future discussion |  | Same as [1D]-D2R | Refer to LLS table [1b] ED bandwidth | same as [1G]-D2R | N/A | For RF-ED receiver - 20dB, Device 2 o FFS other values For IF/ZIF receiver - 15dB, Device 2 | -174 | Calculated (see Note 1) | Reported by companies for Budget-Alt2 | 0.9dB or 4.7dB | Budget-Alt1/ Budget-Alt2 (see note1) | N/A | N/A | N/A | For Budget-Alt1, - For device 1 (RF-ED), for example: o {-30dBm, -36dBm, -40dBm, etc} - For device 2 (RF-ED), for example: o {-40dBm, -45dBm, etc} For Budget-Alt2, - Calculated (see note1) |  | For D1T1: 4 dB For D2T2: 3dB for InH-LOS 7.2dB for InF-DL-NLOS | 3 dB | 0 dB FFS: other values are not precluded Note: only applicable for D1T1 | Reported by companies with justification |  | Calculated (see Note 1) | Calculated (see Note 1) |  | Companies to report |  | 1 | - For device 1/2a: (see note 1) o [1E]-D2R-Alt1: (For scenarios ‘B’) o The Device Tx Power is calculated by CW received power which can be derived by at least CW2D distance (m) value and other related factors. o[1E]-D2R-Alt2: (For scenarios ‘A1’ and ‘A2’) oThe Device Tx Power is calculated by assuming CW2D pathloss = D2R pathloss. - For device 2b: (For scenarios ‘C’) o[1E]-D2R-Alt3: -20 dBm(M) o[1E]-D2R-Alt4: -10 dBm(O) | For scenario ‘A1’, ‘A2’ and ‘B’ - Report a value from the candidate values [1E]-R2D-Alt1/[1E]-R2D-Alt2/[1E]-R2D-Alt3 from [1E]-R2D if CW in DL spectrum - Report a value from the candidate values [1E]-R2D-Alt4/[1E]-R2D-Alt5 from [1E]-R2D if CW in UL spectrum. Note: only applicable for device 1/2a | - Company to report, the value equals to o UE Tx ant gain, or o BS Tx ant gain Note: only applicable for device 1/2a | For scenarios ‘B’ o D1T1-B: o 5m, o 10m, o 20m o CW2D distance is derived assuming CW node is located with the same position as ‘R1’ in ‘A1’ scenario. (see note 1) o D2T2-B: o 5m, o 10m, o FFS other values For scenarios ‘A1’ and ‘A2’ o Calculated (see note 1), (i.e., CW2D distance is calculated by assuming CW2D pathloss = D2R pathloss) Note: only applicable for device 1/2a Note: companies to report which value(s) are evaluated. | Calculated (see note1) Note: only applicable for device 1/2a | Calculated (see note1) Note: only applicable for device 1/2a | Refer to LLS table [1a] | - For A-IoT device, 0dBi | - OOK: 6 dB - PSK: 0 dB - FSK: Y dB It is applicable for device 1 and 2a Companies to report and justify their assumptions for Y. Companies to report in row 3D if they assume any additional related loss. | 0.9dB or 4.7dB | 10 dB (M) 15 dB (O) Note: Only for device 2a | N/A | Calculated (see Note 1) |  | Same as [1D]-R2D | Refer to LLS table [2a] [receiver bandwidth?] | Same as [1G]-R2D | Same as [1N]-R2D | For BS as reader - 5dB For intermediate UE as reader - 7dB | -174 | Calculated (see Note 1) | Reported by companies for Budget-Alt2 | Not applicable | Budget-Alt2 | Companies to report for scenario A2/A1/B for BS and intermediate UE. Note: - Only applicable for device 1/2a - The value provided is for the unmodulated single-tone CW. The impact of a multi-tone CW, e.g., assuming an [X] dB difference, is FFS | Calculated (see Note 1) Note: only applicable for device 1/2a | Calculated (see Note 1) Note: only applicable for device 1/2a | Calculated (see Note 1) Note: the receiver sensitivity includes the receiver sensitivity loss [2K2], i.e. after CW cancellation at least if ‘A2’ scenario is used |  | For D1T1: 4 dB For D2T2: 3dB for InH-LOS 7.2dB for InF-DL-NLOS | 3 dB | 0 dB FFS: other values are not precluded Note: only applicable for D1T1 | Reported by companies with justification |  | Calculated (see Note 1) | Calculated (see Note 1) |  | Companies to report |  | R2D MPL (dB) | D2R MPL (dB) | min(R2D MPL, D2R MPL)(dB) | R2D Distance (m) | D2R Distance (m) | min Distance (m) | Row-id in LLS Table, R2D | Row-id in LLS Table, D2R | [12 empty] | For D2T2: - [0D]-Alt1: InF-DL NLOS - [0D]-Alt2: InH-Office LOS For D1T1: - InF-DH NLOS | D2R message size | Informations |  | D2R Modulation Schemes | D2R Modulation Schemes | D2R repetition | D2R FEC | D2R Line coding | R2D Budget-Alt
No. | [0] | [0A] | [0A1] | [0B] | [0C] | [0D] | R2D[1] | R2D[1D] | R2D[1E] | R2D[1E1] | R2D[1E2] | R2D[1E3] | R2D[1E4] | R2D[1E5] | R2D[1F] | R2D[1G] | R2D[1H] | R2D[1J] | R2D[1K] | R2D[1N] | R2D[1M] | R2D[2] | R2D[2A] | R2D[2B] | R2D[2C] | R2D[2X] | R2D[2D] | R2D[2E] | R2D[2F] | R2D[2G] | R2D[2H] | R2D[2J] | R2D[2K] | R2D[2K1] | R2D[2K2] | R2D[2L] | R2D[3] | R2D[3A] | R2D[3B] | R2D[3C] | R2D[3D] | R2D[4] | R2D[4A] | R2D[4B] | R2D[5] | R2D[5A] | D2R[1] | D2R[1D] | D2R[1E] | D2R[1E1] | D2R[1E2] | D2R[1E3] | D2R[1E4] | D2R[1E5] | D2R[1F] | D2R[1G] | D2R[1H] | D2R[1J] | D2R[1K] | D2R[1N] | D2R[1M] | D2R[2] | D2R[2A] | D2R[2B] | D2R[2C] | D2R[2X] | D2R[2D] | D2R[2E] | D2R[2F] | D2R[2G] | D2R[2H] | D2R[2J] | D2R[2K] | D2R[2K1] | D2R[2K2] | D2R[2L] | D2R[3] | D2R[3A] | D2R[3B] | D2R[3C] | D2R[3D] | D2R[4] | D2R[4A] | D2R[4B] | D2R[5] | D2R[5A] | blank1 | info-R2D[4A] | info-D2R[4A] | info-minMPL | info-R2D[4B] | info-D2R[4B] | info-minDist | info-R2D[6A] | info-D2R[6B] | blank2 | blank3 | info-Company | info-DxTx | info-CW-case | info-device-type | info-D2R-LLS-Ref | info-D2R-datarate | info-D2R_BLER | info-D2R-datarate-range | info-D1T1/D2T2 | info-A1/A2/B/C | info-pathloss | info-messagesize | info | info-coherent | info-D2R-Mod-All | info-D2R-Mod | info-D2R-rep | info-D2R-FEC | info-D2R-LC | info-R2D-budget
ZTE-InF-DH-NLOS D1T1-Device 2b-TDLA-20bits-10%-1.08kbps |  | D1T1-C |  | Device 2b | 900 | InF-DH-NLOS |  | 2 | dBm: 33; dBm: 0; dBi: 0; Hz: 180000; dBi: 6; dB: 0; dBm: 39 |  | 1 | 180000 | 0 |  | 15 | -174 | -106.4473 | 5.74 | 0.9 | Budget-Alt1 |  |  |  | -100.7073 |  | 4 | 3 | 0 | 0 |  | 131.8073 | 33478.6738 |  |  |  | 1 | -20 | 33 |  | N/A |  |  |  | 0 | 6 | 0.9 |  |  | -20.9 |  |  | 15000 | 6 | 0 | 5 | -174 | -127.2391 | -0.4 |  | Budget-Alt2 |  |  |  | -127.6391 |  | 4 | 3 | 0 | 0 |  | 105.7391 | 2159.9221 | [30 empty] | No FEC
ZTE-InF-DH-NLOS D1T1-Device 2b-TDLA-20bits-10%-1.08kbps |  | D1T1-C |  | Device 2b | 900 | InF-DH-NLOS |  | 2 | dBm: 24; dBm: 0; dBi: 0; Hz: 180000; dBi: 2; dB: 0; dBm: 26 |  | 1 | 180000 | 0 |  | 15 | -174 | -106.4473 | 5.74 | 0.9 | Budget-Alt1 |  |  |  | -100.7073 |  | 4 | 3 | 0 | 0 |  | 118.8073 | 8534.1608 |  |  |  | 1 | -10 | 24 |  | N/A |  |  |  | 0 | 6 | 0.9 |  |  | -10.9 |  |  | 15000 | 2 | 0 | 5 | -174 | -127.2391 | -0.4 |  | Budget-Alt2 |  |  |  | -127.6391 |  | 4 | 3 | 0 | 0 |  | 111.7391 | 4058.935 | [30 empty] | No FEC
ZTE-InF-DH-NLOS D1T1-Device 2b-TDLA-20bits-10%-1.08kbps |  | D1T1-C |  | Device 2b | 900 | InF-DH-NLOS |  | 2 | dBm: 33; dBm: 0; dBi: 0; Hz: 180000; dBi: 6; dB: 0; dBm: 39 |  | 1 | 180000 | 0 |  | 15 | -174 | -106.4473 | 5.74 | 0.9 | Budget-Alt1 |  |  |  | -55 |  | 4 | 3 | 0 | 0 |  | 86.1 | 273.8771 |  |  |  | 1 | -20 | 33 |  | N/A |  |  |  | 0 | 6 | 0.9 |  |  | -20.9 |  |  | 15000 | 6 | 0 | 5 | -174 | -127.2391 | -0.4 |  | Budget-Alt2 |  |  |  | -127.6391 |  | 4 | 3 | 0 | 0 |  | 105.7391 | 2159.9221 | [30 empty] | No FEC
ZTE-InF-DH-NLOS D1T1-Device 2b-TDLA-20bits-10%-1.08kbps |  | D1T1-C |  | Device 2b | 900 | InF-DH-NLOS |  | 2 | dBm: 24; dBm: 0; dBi: 0; Hz: 180000; dBi: 2; dB: 0; dBm: 26 |  | 1 | 180000 | 0 |  | 15 | -174 | -106.4473 | 5.74 | 0.9 | Budget-Alt1 |  |  |  | -55 |  | 4 | 3 | 0 | 0 |  | 73.1 | 69.5315 |  |  |  | 1 | -10 | 24 |  | N/A |  |  |  | 0 | 6 | 0.9 |  |  | -10.9 |  |  | 15000 | 2 | 0 | 5 | -174 | -127.2391 | -0.4 |  | Budget-Alt2 |  |  |  | -127.6391 |  | 4 | 3 | 0 | 0 |  | 111.7391 | 4058.935 | [30 empty] | No FEC
ZTE-InF-DH-NLOS D1T1-Device 2b-TDLA-20bits-1%-1.08kbps |  | D1T1-C |  | Device 2b | 900 | InF-DH-NLOS |  | 2 | dBm: 33; dBm: 0; dBi: 0; Hz: 180000; dBi: 6; dB: 0; dBm: 39 |  | 1 | 180000 | 0 |  | 15 | -174 | -106.4473 | 15.31 | 0.9 | Budget-Alt1 |  |  |  | -91.1373 |  | 4 | 3 | 0 | 0 |  | 122.2373 | 12240.0133 |  |  |  | 1 | -20 | 33 |  | N/A |  |  |  | 0 | 6 | 0.9 |  |  | -20.9 |  |  | 15000 | 6 | 0 | 5 | -174 | -127.2391 | 5.3 |  | Budget-Alt2 |  |  |  | -121.9391 |  | 4 | 3 | 0 | 0 |  | 100.0391 | 1186.2045 | [30 empty] | No FEC
ZTE-InF-DH-NLOS D1T1-Device 2b-TDLA-20bits-1%-1.08kbps |  | D1T1-C |  | Device 2b | 900 | InF-DH-NLOS |  | 2 | dBm: 24; dBm: 0; dBi: 0; Hz: 180000; dBi: 2; dB: 0; dBm: 26 |  | 1 | 180000 | 0 |  | 15 | -174 | -106.4473 | 15.31 | 0.9 | Budget-Alt1 |  |  |  | -91.1373 |  | 4 | 3 | 0 | 0 |  | 109.2373 | 3120.1373 |  |  |  | 1 | -10 | 24 |  | N/A |  |  |  | 0 | 6 | 0.9 |  |  | -10.9 |  |  | 15000 | 2 | 0 | 5 | -174 | -127.2391 | 5.3 |  | Budget-Alt2 |  |  |  | -121.9391 |  | 4 | 3 | 0 | 0 |  | 106.0391 | 2229.1374 | [30 empty] | No FEC
ZTE-InF-DH-NLOS D1T1-Device 2b-TDLA-20bits-1%-1.08kbps |  | D1T1-C |  | Device 2b | 900 | InF-DH-NLOS |  | 2 | dBm: 33; dBm: 0; dBi: 0; Hz: 180000; dBi: 6; dB: 0; dBm: 39 |  | 1 | 180000 | 0 |  | 15 | -174 | -106.4473 | 15.31 | 0.9 | Budget-Alt1 |  |  |  | -55 |  | 4 | 3 | 0 | 0 |  | 86.1 | 273.8771 |  |  |  | 1 | -20 | 33 |  | N/A |  |  |  | 0 | 6 | 0.9 |  |  | -20.9 |  |  | 15000 | 6 | 0 | 5 | -174 | -127.2391 | 5.3 |  | Budget-Alt2 |  |  |  | -121.9391 |  | 4 | 3 | 0 | 0 |  | 100.0391 | 1186.2045 | [30 empty] | No FEC
ZTE-InF-DH-NLOS D1T1-Device 2b-TDLA-20bits-1%-1.08kbps |  | D1T1-C |  | Device 2b | 900 | InF-DH-NLOS |  | 2 | dBm: 24; dBm: 0; dBi: 0; Hz: 180000; dBi: 2; dB: 0; dBm: 26 |  | 1 | 180000 | 0 |  | 15 | -174 | -106.4473 | 15.31 | 0.9 | Budget-Alt1 |  |  |  | -55 |  | 4 | 3 | 0 | 0 |  | 73.1 | 69.5315 |  |  |  | 1 | -10 | 24 |  | N/A |  |  |  | 0 | 6 | 0.9 |  |  | -10.9 |  |  | 15000 | 2 | 0 | 5 | -174 | -127.2391 | 5.3 |  | Budget-Alt2 |  |  |  | -121.9391 |  | 4 | 3 | 0 | 0 |  | 106.0391 | 2229.1374 | [30 empty] | No FEC
ZTE-InF-DH-NLOS D1T1-Device 2b-TDLA-96bits-10%-1.2bps |  | D1T1-C |  | Device 2b | 900 | InF-DH-NLOS |  | 2 | dBm: 33; dBm: 0; dBi: 0; Hz: 180000; dBi: 6; dB: 0; dBm: 39 |  | 1 | 180000 | 0 |  | 15 | -174 | -106.4473 | 7.11 | 0.9 | Budget-Alt1 |  |  |  | -99.3373 |  | 4 | 3 | 0 | 0 |  | 130.4373 | 28987.5269 |  |  |  | 1 | -20 | 33 |  | N/A |  |  |  | 0 | 6 | 0.9 |  |  | -20.9 |  |  | 15000 | 6 | 0 | 5 | -174 | -127.2391 | 2 |  | Budget-Alt2 |  |  |  | -125.2391 |  | 4 | 3 | 0 | 0 |  | 103.3391 | 1678.2156 | [30 empty] | No FEC
ZTE-InF-DH-NLOS D1T1-Device 2b-TDLA-96bits-10%-1.2bps |  | D1T1-C |  | Device 2b | 900 | InF-DH-NLOS |  | 2 | dBm: 24; dBm: 0; dBi: 0; Hz: 180000; dBi: 2; dB: 0; dBm: 26 |  | 1 | 180000 | 0 |  | 15 | -174 | -106.4473 | 7.11 | 0.9 | Budget-Alt1 |  |  |  | -99.3373 |  | 4 | 3 | 0 | 0 |  | 117.4373 | 7389.3069 |  |  |  | 1 | -10 | 24 |  | N/A |  |  |  | 0 | 6 | 0.9 |  |  | -10.9 |  |  | 15000 | 2 | 0 | 5 | -174 | -127.2391 | 2 |  | Budget-Alt2 |  |  |  | -125.2391 |  | 4 | 3 | 0 | 0 |  | 109.3391 | 3153.7168 | [30 empty] | No FEC
ZTE-InF-DH-NLOS D1T1-Device 2b-TDLA-96bits-10%-1.2bps |  | D1T1-C |  | Device 2b | 900 | InF-DH-NLOS |  | 2 | dBm: 33; dBm: 0; dBi: 0; Hz: 180000; dBi: 6; dB: 0; dBm: 39 |  | 1 | 180000 | 0 |  | 15 | -174 | -106.4473 | 7.11 | 0.9 | Budget-Alt1 |  |  |  | -55 |  | 4 | 3 | 0 | 0 |  | 86.1 | 273.8771 |  |  |  | 1 | -20 | 33 |  | N/A |  |  |  | 0 | 6 | 0.9 |  |  | -20.9 |  |  | 15000 | 6 | 0 | 5 | -174 | -127.2391 | 2 |  | Budget-Alt2 |  |  |  | -125.2391 |  | 4 | 3 | 0 | 0 |  | 103.3391 | 1678.2156 | [30 empty] | No FEC
ZTE-InF-DH-NLOS D1T1-Device 2b-TDLA-96bits-10%-1.2bps |  | D1T1-C |  | Device 2b | 900 | InF-DH-NLOS |  | 2 | dBm: 24; dBm: 0; dBi: 0; Hz: 180000; dBi: 2; dB: 0; dBm: 26 |  | 1 | 180000 | 0 |  | 15 | -174 | -106.4473 | 7.11 | 0.9 | Budget-Alt1 |  |  |  | -55 |  | 4 | 3 | 0 | 0 |  | 73.1 | 69.5315 |  |  |  | 1 | -10 | 24 |  | N/A |  |  |  | 0 | 6 | 0.9 |  |  | -10.9 |  |  | 15000 | 2 | 0 | 5 | -174 | -127.2391 | 2 |  | Budget-Alt2 |  |  |  | -125.2391 |  | 4 | 3 | 0 | 0 |  | 109.3391 | 3153.7168 | [30 empty] | No FEC
ZTE-InF-DH-NLOS D1T1-Device 2b-TDLA-20bits-10%-5.38kbps |  | D1T1-C |  | Device 2b | 900 | InF-DH-NLOS |  | 2 | dBm: 33; dBm: 0; dBi: 0; Hz: 180000; dBi: 6; dB: 0; dBm: 39 |  | 1 | 180000 | 0 |  | 15 | -174 | -106.4473 | 8.35 | 0.9 | Budget-Alt1 |  |  |  | -98.0973 |  | 4 | 3 | 0 | 0 |  | 129.1973 | 25444.2795 |  |  |  | 1 | -20 | 33 |  | N/A |  |  |  | 0 | 6 | 0.9 |  |  | -20.9 |  |  | 150000 | 6 | 0 | 5 | -174 | -117.2391 | -4.2 |  | Budget-Alt2 |  |  |  | -121.4391 |  | 4 | 3 | 0 | 0 |  | 99.5391 | 1125.4541 | [30 empty] | No FEC
ZTE-InF-DH-NLOS D1T1-Device 2b-TDLA-20bits-10%-5.38kbps |  | D1T1-C |  | Device 2b | 900 | InF-DH-NLOS |  | 2 | dBm: 24; dBm: 0; dBi: 0; Hz: 180000; dBi: 2; dB: 0; dBm: 26 |  | 1 | 180000 | 0 |  | 15 | -174 | -106.4473 | 8.35 | 0.9 | Budget-Alt1 |  |  |  | -98.0973 |  | 4 | 3 | 0 | 0 |  | 116.1973 | 6486.0852 |  |  |  | 1 | -10 | 24 |  | N/A |  |  |  | 0 | 6 | 0.9 |  |  | -10.9 |  |  | 150000 | 2 | 0 | 5 | -174 | -117.2391 | -4.2 |  | Budget-Alt2 |  |  |  | -121.4391 |  | 4 | 3 | 0 | 0 |  | 105.5391 | 2114.9767 | [30 empty] | No FEC
ZTE-InF-DH-NLOS D1T1-Device 2b-TDLA-20bits-10%-5.38kbps |  | D1T1-C |  | Device 2b | 900 | InF-DH-NLOS |  | 2 | dBm: 33; dBm: 0; dBi: 0; Hz: 180000; dBi: 6; dB: 0; dBm: 39 |  | 1 | 180000 | 0 |  | 15 | -174 | -106.4473 | 8.35 | 0.9 | Budget-Alt1 |  |  |  | -55 |  | 4 | 3 | 0 | 0 |  | 86.1 | 273.8771 |  |  |  | 1 | -20 | 33 |  | N/A |  |  |  | 0 | 6 | 0.9 |  |  | -20.9 |  |  | 150000 | 6 | 0 | 5 | -174 | -117.2391 | -4.2 |  | Budget-Alt2 |  |  |  | -121.4391 |  | 4 | 3 | 0 | 0 |  | 99.5391 | 1125.4541 | [30 empty] | No FEC
ZTE-InF-DH-NLOS D1T1-Device 2b-TDLA-20bits-10%-5.38kbps |  | D1T1-C |  | Device 2b | 900 | InF-DH-NLOS |  | 2 | dBm: 24; dBm: 0; dBi: 0; Hz: 180000; dBi: 2; dB: 0; dBm: 26 |  | 1 | 180000 | 0 |  | 15 | -174 | -106.4473 | 8.35 | 0.9 | Budget-Alt1 |  |  |  | -55 |  | 4 | 3 | 0 | 0 |  | 73.1 | 69.5315 |  |  |  | 1 | -10 | 24 |  | N/A |  |  |  | 0 | 6 | 0.9 |  |  | -10.9 |  |  | 150000 | 2 | 0 | 5 | -174 | -117.2391 | -4.2 |  | Budget-Alt2 |  |  |  | -121.4391 |  | 4 | 3 | 0 | 0 |  | 105.5391 | 2114.9767 | [30 empty] | No FEC
ZTE-InF-DH-NLOS D1T1-Device 2b-TDLA-20bits-1%-5.38kbps |  | D1T1-C |  | Device 2b | 900 | InF-DH-NLOS |  | 2 | dBm: 33; dBm: 0; dBi: 0; Hz: 180000; dBi: 6; dB: 0; dBm: 39 |  | 1 | 180000 | 0 |  | 15 | -174 | -106.4473 | 19.95 | 0.9 | Budget-Alt1 |  |  |  | -86.4973 |  | 4 | 3 | 0 | 0 |  | 117.5973 | 7514.6653 |  |  |  | 1 | -20 | 33 |  | N/A |  |  |  | 0 | 6 | 0.9 |  |  | -20.9 |  |  | 150000 | 6 | 0 | 5 | -174 | -117.2391 | 1.7 |  | Budget-Alt2 |  |  |  | -115.5391 |  | 4 | 3 | 0 | 0 |  | 93.6391 | 605.2065 | [30 empty] | No FEC
ZTE-InF-DH-NLOS D1T1-Device 2b-TDLA-20bits-1%-5.38kbps |  | D1T1-C |  | Device 2b | 900 | InF-DH-NLOS |  | 2 | dBm: 24; dBm: 0; dBi: 0; Hz: 180000; dBi: 2; dB: 0; dBm: 26 |  | 1 | 180000 | 0 |  | 15 | -174 | -106.4473 | 19.95 | 0.9 | Budget-Alt1 |  |  |  | -86.4973 |  | 4 | 3 | 0 | 0 |  | 104.5973 | 1915.5787 |  |  |  | 1 | -10 | 24 |  | N/A |  |  |  | 0 | 6 | 0.9 |  |  | -10.9 |  |  | 150000 | 2 | 0 | 5 | -174 | -117.2391 | 1.7 |  | Budget-Alt2 |  |  |  | -115.5391 |  | 4 | 3 | 0 | 0 |  | 99.6391 | 1137.35 | [30 empty] | No FEC
ZTE-InF-DH-NLOS D1T1-Device 2b-TDLA-20bits-1%-5.38kbps |  | D1T1-C |  | Device 2b | 900 | InF-DH-NLOS |  | 2 | dBm: 33; dBm: 0; dBi: 0; Hz: 180000; dBi: 6; dB: 0; dBm: 39 |  | 1 | 180000 | 0 |  | 15 | -174 | -106.4473 | 19.95 | 0.9 | Budget-Alt1 |  |  |  | -55 |  | 4 | 3 | 0 | 0 |  | 86.1 | 273.8771 |  |  |  | 1 | -20 | 33 |  | N/A |  |  |  | 0 | 6 | 0.9 |  |  | -20.9 |  |  | 150000 | 6 | 0 | 5 | -174 | -117.2391 | 1.7 |  | Budget-Alt2 |  |  |  | -115.5391 |  | 4 | 3 | 0 | 0 |  | 93.6391 | 605.2065 | [30 empty] | No FEC
ZTE-InF-DH-NLOS D1T1-Device 2b-TDLA-20bits-1%-5.38kbps |  | D1T1-C |  | Device 2b | 900 | InF-DH-NLOS |  | 2 | dBm: 24; dBm: 0; dBi: 0; Hz: 180000; dBi: 2; dB: 0; dBm: 26 |  | 1 | 180000 | 0 |  | 15 | -174 | -106.4473 | 19.95 | 0.9 | Budget-Alt1 |  |  |  | -55 |  | 4 | 3 | 0 | 0 |  | 73.1 | 69.5315 |  |  |  | 1 | -10 | 24 |  | N/A |  |  |  | 0 | 6 | 0.9 |  |  | -10.9 |  |  | 150000 | 2 | 0 | 5 | -174 | -117.2391 | 1.7 |  | Budget-Alt2 |  |  |  | -115.5391 |  | 4 | 3 | 0 | 0 |  | 99.6391 | 1137.35 | [30 empty] | No FEC
ZTE-InF-DH-NLOS D1T1-Device 2b-TDLA-96bits-10%-6kbps |  | D1T1-C |  | Device 2b | 900 | InF-DH-NLOS |  | 2 | dBm: 33; dBm: 0; dBi: 0; Hz: 180000; dBi: 6; dB: 0; dBm: 39 |  | 1 | 180000 | 0 |  | 15 | -174 | -106.4473 | 9.35 | 0.9 | Budget-Alt1 |  |  |  | -97.0973 |  | 4 | 3 | 0 | 0 |  | 128.1973 | 22904.8817 |  |  |  | 1 | -20 | 33 |  | N/A |  |  |  | 0 | 6 | 0.9 |  |  | -20.9 |  |  | 150000 | 6 | 0 | 5 | -174 | -117.2391 | -2.2 |  | Budget-Alt2 |  |  |  | -119.4391 |  | 4 | 3 | 0 | 0 |  | 97.5391 | 912.0104 | [30 empty] | No FEC
ZTE-InF-DH-NLOS D1T1-Device 2b-TDLA-96bits-10%-6kbps |  | D1T1-C |  | Device 2b | 900 | InF-DH-NLOS |  | 2 | dBm: 24; dBm: 0; dBi: 0; Hz: 180000; dBi: 2; dB: 0; dBm: 26 |  | 1 | 180000 | 0 |  | 15 | -174 | -106.4473 | 9.35 | 0.9 | Budget-Alt1 |  |  |  | -97.0973 |  | 4 | 3 | 0 | 0 |  | 115.1973 | 5838.7583 |  |  |  | 1 | -10 | 24 |  | N/A |  |  |  | 0 | 6 | 0.9 |  |  | -10.9 |  |  | 150000 | 2 | 0 | 5 | -174 | -117.2391 | -2.2 |  | Budget-Alt2 |  |  |  | -119.4391 |  | 4 | 3 | 0 | 0 |  | 103.5391 | 1713.8796 | [30 empty] | No FEC
ZTE-InF-DH-NLOS D1T1-Device 2b-TDLA-96bits-10%-6kbps |  | D1T1-C |  | Device 2b | 900 | InF-DH-NLOS |  | 2 | dBm: 33; dBm: 0; dBi: 0; Hz: 180000; dBi: 6; dB: 0; dBm: 39 |  | 1 | 180000 | 0 |  | 15 | -174 | -106.4473 | 9.35 | 0.9 | Budget-Alt1 |  |  |  | -55 |  | 4 | 3 | 0 | 0 |  | 86.1 | 273.8771 |  |  |  | 1 | -20 | 33 |  | N/A |  |  |  | 0 | 6 | 0.9 |  |  | -20.9 |  |  | 150000 | 6 | 0 | 5 | -174 | -117.2391 | -2.2 |  | Budget-Alt2 |  |  |  | -119.4391 |  | 4 | 3 | 0 | 0 |  | 97.5391 | 912.0104 | [30 empty] | No FEC
ZTE-InF-DH-NLOS D1T1-Device 2b-TDLA-96bits-10%-6kbps |  | D1T1-C |  | Device 2b | 900 | InF-DH-NLOS |  | 2 | dBm: 24; dBm: 0; dBi: 0; Hz: 180000; dBi: 2; dB: 0; dBm: 26 |  | 1 | 180000 | 0 |  | 15 | -174 | -106.4473 | 9.35 | 0.9 | Budget-Alt1 |  |  |  | -55 |  | 4 | 3 | 0 | 0 |  | 73.1 | 69.5315 |  |  |  | 1 | -10 | 24 |  | N/A |  |  |  | 0 | 6 | 0.9 |  |  | -10.9 |  |  | 150000 | 2 | 0 | 5 | -174 | -117.2391 | -2.2 |  | Budget-Alt2 |  |  |  | -119.4391 |  | 4 | 3 | 0 | 0 |  | 103.5391 | 1713.8796 | [30 empty] | No FEC
ZTE-InF-DH-NLOS D1T1-Device 2b-TDLA-96bits-1%-6kbps |  | D1T1-C |  | Device 2b | 900 | InF-DH-NLOS |  | 2 | dBm: 33; dBm: 0; dBi: 0; Hz: 180000; dBi: 6; dB: 0; dBm: 39 |  | 1 | 180000 | 0 |  | 15 | -174 | -106.4473 | 21 | 0.9 | Budget-Alt1 |  |  |  | -85.4473 |  | 4 | 3 | 0 | 0 |  | 116.5473 | 6729.2149 |  |  |  | 1 | -20 | 33 |  | N/A |  |  |  | 0 | 6 | 0.9 |  |  | -20.9 |  |  | 150000 | 6 | 0 | 5 | -174 | -117.2391 | 3.4 |  | Budget-Alt2 |  |  |  | -113.8391 |  | 4 | 3 | 0 | 0 |  | 91.9391 | 506.136 | [30 empty] | No FEC
ZTE-InF-DH-NLOS D1T1-Device 2b-TDLA-96bits-1%-6kbps |  | D1T1-C |  | Device 2b | 900 | InF-DH-NLOS |  | 2 | dBm: 24; dBm: 0; dBi: 0; Hz: 180000; dBi: 2; dB: 0; dBm: 26 |  | 1 | 180000 | 0 |  | 15 | -174 | -106.4473 | 21 | 0.9 | Budget-Alt1 |  |  |  | -85.4473 |  | 4 | 3 | 0 | 0 |  | 103.5473 | 1715.3556 |  |  |  | 1 | -10 | 24 |  | N/A |  |  |  | 0 | 6 | 0.9 |  |  | -10.9 |  |  | 150000 | 2 | 0 | 5 | -174 | -117.2391 | 3.4 |  | Budget-Alt2 |  |  |  | -113.8391 |  | 4 | 3 | 0 | 0 |  | 97.9391 | 951.1862 | [30 empty] | No FEC
ZTE-InF-DH-NLOS D1T1-Device 2b-TDLA-96bits-1%-6kbps |  | D1T1-C |  | Device 2b | 900 | InF-DH-NLOS |  | 2 | dBm: 33; dBm: 0; dBi: 0; Hz: 180000; dBi: 6; dB: 0; dBm: 39 |  | 1 | 180000 | 0 |  | 15 | -174 | -106.4473 | 21 | 0.9 | Budget-Alt1 |  |  |  | -55 |  | 4 | 3 | 0 | 0 |  | 86.1 | 273.8771 |  |  |  | 1 | -20 | 33 |  | N/A |  |  |  | 0 | 6 | 0.9 |  |  | -20.9 |  |  | 150000 | 6 | 0 | 5 | -174 | -117.2391 | 3.4 |  | Budget-Alt2 |  |  |  | -113.8391 |  | 4 | 3 | 0 | 0 |  | 91.9391 | 506.136 | [30 empty] | No FEC
ZTE-InF-DH-NLOS D1T1-Device 2b-TDLA-96bits-1%-6kbps |  | D1T1-C |  | Device 2b | 900 | InF-DH-NLOS |  | 2 | dBm: 24; dBm: 0; dBi: 0; Hz: 180000; dBi: 2; dB: 0; dBm: 26 |  | 1 | 180000 | 0 |  | 15 | -174 | -106.4473 | 21 | 0.9 | Budget-Alt1 |  |  |  | -55 |  | 4 | 3 | 0 | 0 |  | 73.1 | 69.5315 |  |  |  | 1 | -10 | 24 |  | N/A |  |  |  | 0 | 6 | 0.9 |  |  | -10.9 |  |  | 150000 | 2 | 0 | 5 | -174 | -117.2391 | 3.4 |  | Budget-Alt2 |  |  |  | -113.8391 |  | 4 | 3 | 0 | 0 |  | 97.9391 | 951.1862 | [30 empty] | No FEC
ZTE-InF-DH-NLOS D1T1-Device 2b-TDLA-20bits-10%-1.08kbps |  | D1T1-C |  | Device 2b | 900 | InF-DH-NLOS |  | 2 | dBm: 33; dBm: 0; dBi: 0; Hz: 180000; dBi: 6; dB: 0; dBm: 39 |  | 1 | 180000 | 0 |  | 15 | -174 | -106.4473 | 5.74 | 0.9 | Budget-Alt1 |  |  |  | -100.7073 |  | 4 | 3 | 0 | 0 |  | 131.8073 | 33478.6738 |  |  |  | 1 | -20 | 33 |  | N/A |  |  |  | 0 | 6 | 0.9 |  |  | -20.9 |  |  | 15000 | 6 | 0 | 5 | -174 | -127.2391 | -5.3 |  | Budget-Alt2 |  |  |  | -132.5391 |  | 4 | 3 | 0 | 0 |  | 110.6391 | 3615.6272 | [13 empty] | [ZTE] | D1T1-C |  | device 2b |  | 1.08 | 10 | 1.08 | D1T1 | C | InF-DH NLOS | 20 | [5 empty] | CC |  | Alt2
ZTE-InF-DH-NLOS D1T1-Device 2b-TDLA-20bits-10%-1.08kbps |  | D1T1-C |  | Device 2b | 900 | InF-DH-NLOS |  | 2 | dBm: 24; dBm: 0; dBi: 0; Hz: 180000; dBi: 2; dB: 0; dBm: 26 |  | 1 | 180000 | 0 |  | 15 | -174 | -106.4473 | 5.74 | 0.9 | Budget-Alt1 |  |  |  | -100.7073 |  | 4 | 3 | 0 | 0 |  | 118.8073 | 8534.1608 |  |  |  | 1 | -10 | 24 |  | N/A |  |  |  | 0 | 6 | 0.9 |  |  | -10.9 |  |  | 15000 | 2 | 0 | 5 | -174 | -127.2391 | -5.3 |  | Budget-Alt2 |  |  |  | -132.5391 |  | 4 | 3 | 0 | 0 |  | 116.6391 | 6794.4883 | [13 empty] | [ZTE] | D1T1-C |  | device 2b |  | 1.08 | 10 | 1.08 | D1T1 | C | InF-DH NLOS | 20 | [5 empty] | CC |  | Alt2
ZTE-InF-DH-NLOS D1T1-Device 2b-TDLA-20bits-10%-1.08kbps |  | D1T1-C |  | Device 2b | 900 | InF-DH-NLOS |  | 2 | dBm: 33; dBm: 0; dBi: 0; Hz: 180000; dBi: 6; dB: 0; dBm: 39 |  | 1 | 180000 | 0 |  | 15 | -174 | -106.4473 | 5.74 | 0.9 | Budget-Alt1 |  |  |  | -55 |  | 4 | 3 | 0 | 0 |  | 86.1 | 273.8771 |  |  |  | 1 | -20 | 33 |  | N/A |  |  |  | 0 | 6 | 0.9 |  |  | -20.9 |  |  | 15000 | 6 | 0 | 5 | -174 | -127.2391 | -5.3 |  | Budget-Alt2 |  |  |  | -132.5391 |  | 4 | 3 | 0 | 0 |  | 110.6391 | 3615.6272 | [13 empty] | [ZTE] | D1T1-C |  | device 2b |  | 1.08 | 1 | 1.08 | D1T1 | C | InF-DH NLOS | 20 | [5 empty] | CC |  | Alt2
ZTE-InF-DH-NLOS D1T1-Device 2b-TDLA-20bits-10%-1.08kbps |  | D1T1-C |  | Device 2b | 900 | InF-DH-NLOS |  | 2 | dBm: 24; dBm: 0; dBi: 0; Hz: 180000; dBi: 2; dB: 0; dBm: 26 |  | 1 | 180000 | 0 |  | 15 | -174 | -106.4473 | 5.74 | 0.9 | Budget-Alt1 |  |  |  | -55 |  | 4 | 3 | 0 | 0 |  | 73.1 | 69.5315 |  |  |  | 1 | -10 | 24 |  | N/A |  |  |  | 0 | 6 | 0.9 |  |  | -10.9 |  |  | 15000 | 2 | 0 | 5 | -174 | -127.2391 | -5.3 |  | Budget-Alt2 |  |  |  | -132.5391 |  | 4 | 3 | 0 | 0 |  | 116.6391 | 6794.4883 | [13 empty] | [ZTE] | D1T1-C |  | device 2b |  | 1.08 | 1 | 1.08 | D1T1 | C | InF-DH NLOS | 20 | [5 empty] | CC |  | Alt2
ZTE-InF-DH-NLOS D1T1-Device 2b-TDLA-20bits-1%-1.08kbps |  | D1T1-C |  | Device 2b | 900 | InF-DH-NLOS |  | 2 | dBm: 33; dBm: 0; dBi: 0; Hz: 180000; dBi: 6; dB: 0; dBm: 39 |  | 1 | 180000 | 0 |  | 15 | -174 | -106.4473 | 15.31 | 0.9 | Budget-Alt1 |  |  |  | -91.1373 |  | 4 | 3 | 0 | 0 |  | 122.2373 | 12240.0133 |  |  |  | 1 | -20 | 33 |  | N/A |  |  |  | 0 | 6 | 0.9 |  |  | -20.9 |  |  | 15000 | 6 | 0 | 5 | -174 | -127.2391 | 0 |  | Budget-Alt2 |  |  |  | -127.2391 |  | 4 | 3 | 0 | 0 |  | 105.3391 | 2070.9665 | [13 empty] | [] |  |  |  | 0 | 1.2 | 10 | 1.2 |  |  |  | 96 |  | 39 | 23 |  | no | CC | 48
ZTE-InF-DH-NLOS D1T1-Device 2b-TDLA-20bits-1%-1.08kbps |  | D1T1-C |  | Device 2b | 900 | InF-DH-NLOS |  | 2 | dBm: 24; dBm: 0; dBi: 0; Hz: 180000; dBi: 2; dB: 0; dBm: 26 |  | 1 | 180000 | 0 |  | 15 | -174 | -106.4473 | 15.31 | 0.9 | Budget-Alt1 |  |  |  | -91.1373 |  | 4 | 3 | 0 | 0 |  | 109.2373 | 3120.1373 |  |  |  | 1 | -10 | 24 |  | N/A |  |  |  | 0 | 6 | 0.9 |  |  | -10.9 |  |  | 15000 | 2 | 0 | 5 | -174 | -127.2391 | 0 |  | Budget-Alt2 |  |  |  | -127.2391 |  | 4 | 3 | 0 | 0 |  | 111.3391 | 3891.7704 | [13 empty] | [] |  |  |  | 0 | 1.2 | 10 | 1.2 |  |  |  | 96 |  | 39 | 23 |  | no | CC | 48
ZTE-InF-DH-NLOS D1T1-Device 2b-TDLA-20bits-1%-1.08kbps |  | D1T1-C |  | Device 2b | 900 | InF-DH-NLOS |  | 2 | dBm: 33; dBm: 0; dBi: 0; Hz: 180000; dBi: 6; dB: 0; dBm: 39 |  | 1 | 180000 | 0 |  | 15 | -174 | -106.4473 | 15.31 | 0.9 | Budget-Alt1 |  |  |  | -55 |  | 4 | 3 | 0 | 0 |  | 86.1 | 273.8771 |  |  |  | 1 | -20 | 33 |  | N/A |  |  |  | 0 | 6 | 0.9 |  |  | -20.9 |  |  | 15000 | 6 | 0 | 5 | -174 | -127.2391 | 0 |  | Budget-Alt2 |  |  |  | -127.2391 |  | 4 | 3 | 0 | 0 |  | 105.3391 | 2070.9665 | [13 empty] | [] |  |  |  | 0 | 1.2 | 1 | 1.2 |  |  |  | 96 |  | 39 | 23 |  | no | CC | 48
ZTE-InF-DH-NLOS D1T1-Device 2b-TDLA-20bits-1%-1.08kbps |  | D1T1-C |  | Device 2b | 900 | InF-DH-NLOS |  | 2 | dBm: 24; dBm: 0; dBi: 0; Hz: 180000; dBi: 2; dB: 0; dBm: 26 |  | 1 | 180000 | 0 |  | 15 | -174 | -106.4473 | 15.31 | 0.9 | Budget-Alt1 |  |  |  | -55 |  | 4 | 3 | 0 | 0 |  | 73.1 | 69.5315 |  |  |  | 1 | -10 | 24 |  | N/A |  |  |  | 0 | 6 | 0.9 |  |  | -10.9 |  |  | 15000 | 2 | 0 | 5 | -174 | -127.2391 | 0 |  | Budget-Alt2 |  |  |  | -127.2391 |  | 4 | 3 | 0 | 0 |  | 111.3391 | 3891.7704 | [13 empty] | [] |  |  |  | 0 | 1.2 | 1 | 1.2 |  |  |  | 96 |  | 39 | 23 |  | no | CC | 48
ZTE-InF-DH-NLOS D1T1-Device 2b-TDLA-96bits-10%-1.2bps |  | D1T1-C |  | Device 2b | 900 | InF-DH-NLOS |  | 2 | dBm: 33; dBm: 0; dBi: 0; Hz: 180000; dBi: 6; dB: 0; dBm: 39 |  | 1 | 180000 | 0 |  | 15 | -174 | -106.4473 | 7.11 | 0.9 | Budget-Alt1 |  |  |  | -99.3373 |  | 4 | 3 | 0 | 0 |  | 130.4373 | 28987.5269 |  |  |  | 1 | -20 | 33 |  | N/A |  |  |  | 0 | 6 | 0.9 |  |  | -20.9 |  |  | 15000 | 6 | 0 | 5 | -174 | -127.2391 | -4 |  | Budget-Alt2 |  |  |  | -131.2391 |  | 4 | 3 | 0 | 0 |  | 109.3391 | 3153.7168 | [13 empty] | [] |  |  |  | 0 | 1.35 | 10 | 1.35 |  |  |  | 400 |  | 39 | 23 |  | no | CC | 48
ZTE-InF-DH-NLOS D1T1-Device 2b-TDLA-96bits-10%-1.2bps |  | D1T1-C |  | Device 2b | 900 | InF-DH-NLOS |  | 2 | dBm: 24; dBm: 0; dBi: 0; Hz: 180000; dBi: 2; dB: 0; dBm: 26 |  | 1 | 180000 | 0 |  | 15 | -174 | -106.4473 | 7.11 | 0.9 | Budget-Alt1 |  |  |  | -99.3373 |  | 4 | 3 | 0 | 0 |  | 117.4373 | 7389.3069 |  |  |  | 1 | -10 | 24 |  | N/A |  |  |  | 0 | 6 | 0.9 |  |  | -10.9 |  |  | 15000 | 2 | 0 | 5 | -174 | -127.2391 | -4 |  | Budget-Alt2 |  |  |  | -131.2391 |  | 4 | 3 | 0 | 0 |  | 115.3391 | 5926.4682 | [13 empty] | [] |  |  |  | 0 | 1.35 | 10 | 1.35 |  |  |  | 400 |  | 39 | 23 |  | no | CC | 48
ZTE-InF-DH-NLOS D1T1-Device 2b-TDLA-96bits-10%-1.2bps |  | D1T1-C |  | Device 2b | 900 | InF-DH-NLOS |  | 2 | dBm: 33; dBm: 0; dBi: 0; Hz: 180000; dBi: 6; dB: 0; dBm: 39 |  | 1 | 180000 | 0 |  | 15 | -174 | -106.4473 | 7.11 | 0.9 | Budget-Alt1 |  |  |  | -55 |  | 4 | 3 | 0 | 0 |  | 86.1 | 273.8771 |  |  |  | 1 | -20 | 33 |  | N/A |  |  |  | 0 | 6 | 0.9 |  |  | -20.9 |  |  | 15000 | 6 | 0 | 5 | -174 | -127.2391 | -4 |  | Budget-Alt2 |  |  |  | -131.2391 |  | 4 | 3 | 0 | 0 |  | 109.3391 | 3153.7168 | [13 empty] | [] |  |  |  | 0 | 1.35 | 1 | 1.35 |  |  |  | 400 |  | 39 | 23 |  | no | CC | 48
ZTE-InF-DH-NLOS D1T1-Device 2b-TDLA-96bits-10%-1.2bps |  | D1T1-C |  | Device 2b | 900 | InF-DH-NLOS |  | 2 | dBm: 24; dBm: 0; dBi: 0; Hz: 180000; dBi: 2; dB: 0; dBm: 26 |  | 1 | 180000 | 0 |  | 15 | -174 | -106.4473 | 7.11 | 0.9 | Budget-Alt1 |  |  |  | -55 |  | 4 | 3 | 0 | 0 |  | 73.1 | 69.5315 |  |  |  | 1 | -10 | 24 |  | N/A |  |  |  | 0 | 6 | 0.9 |  |  | -10.9 |  |  | 15000 | 2 | 0 | 5 | -174 | -127.2391 | -4 |  | Budget-Alt2 |  |  |  | -131.2391 |  | 4 | 3 | 0 | 0 |  | 115.3391 | 5926.4682 | [13 empty] | [] |  |  |  | 0 | 1.35 | 1 | 1.35 |  |  |  | 400 |  | 39 | 23 |  | no | CC | 48
ZTE-InF-DH-NLOS D1T1-Device 2b-TDLA-20bits-10%-5.38kbps |  | D1T1-C |  | Device 2b | 900 | InF-DH-NLOS |  | 2 | dBm: 33; dBm: 0; dBi: 0; Hz: 180000; dBi: 6; dB: 0; dBm: 39 |  | 1 | 180000 | 0 |  | 15 | -174 | -106.4473 | 8.35 | 0.9 | Budget-Alt1 |  |  |  | -98.0973 |  | 4 | 3 | 0 | 0 |  | 129.1973 | 25444.2795 |  |  |  | 1 | -20 | 33 |  | N/A |  |  |  | 0 | 6 | 0.9 |  |  | -20.9 |  |  | 150000 | 6 | 0 | 5 | -174 | -117.2391 | -8 |  | Budget-Alt2 |  |  |  | -125.2391 |  | 4 | 3 | 0 | 0 |  | 103.3391 | 1678.2156 | [13 empty] | [ZTE] | D1T1-C | #N/A | device 2b | #N/A | #N/A | #N/A | others | D1T1 | C | #NAME? | #N/A | #N/A | #N/A | #N/A |  | #N/A | CC | #N/A | Alt1
ZTE-InF-DH-NLOS D1T1-Device 2b-TDLA-20bits-10%-5.38kbps |  | D1T1-C |  | Device 2b | 900 | InF-DH-NLOS |  | 2 | dBm: 24; dBm: 0; dBi: 0; Hz: 180000; dBi: 2; dB: 0; dBm: 26 |  | 1 | 180000 | 0 |  | 15 | -174 | -106.4473 | 8.35 | 0.9 | Budget-Alt1 |  |  |  | -98.0973 |  | 4 | 3 | 0 | 0 |  | 116.1973 | 6486.0852 |  |  |  | 1 | -10 | 24 |  | N/A |  |  |  | 0 | 6 | 0.9 |  |  | -10.9 |  |  | 150000 | 2 | 0 | 5 | -174 | -117.2391 | -8 |  | Budget-Alt2 |  |  |  | -125.2391 |  | 4 | 3 | 0 | 0 |  | 109.3391 | 3153.7168 | [13 empty] | [ZTE] | D1T1-C | #N/A | device 2b | #N/A | #N/A | #N/A | others | D1T1 | C | #NAME? | #N/A | #N/A | #N/A | #N/A |  | #N/A | CC | #N/A | Alt1
ZTE-InF-DH-NLOS D1T1-Device 2b-TDLA-20bits-10%-5.38kbps |  | D1T1-C |  | Device 2b | 900 | InF-DH-NLOS |  | 2 | dBm: 33; dBm: 0; dBi: 0; Hz: 180000; dBi: 6; dB: 0; dBm: 39 |  | 1 | 180000 | 0 |  | 15 | -174 | -106.4473 | 8.35 | 0.9 | Budget-Alt1 |  |  |  | -55 |  | 4 | 3 | 0 | 0 |  | 86.1 | 273.8771 |  |  |  | 1 | -20 | 33 |  | N/A |  |  |  | 0 | 6 | 0.9 |  |  | -20.9 |  |  | 150000 | 6 | 0 | 5 | -174 | -117.2391 | -8 |  | Budget-Alt2 |  |  |  | -125.2391 |  | 4 | 3 | 0 | 0 |  | 103.3391 | 1678.2156 | [13 empty] | [ZTE] | D1T1-C | #N/A | device 2b | #N/A | #N/A | #N/A | others | D1T1 | C | #NAME? | #N/A | #N/A | #N/A | #N/A |  | #N/A | CC | #N/A | Alt1
ZTE-InF-DH-NLOS D1T1-Device 2b-TDLA-20bits-10%-5.38kbps |  | D1T1-C |  | Device 2b | 900 | InF-DH-NLOS |  | 2 | dBm: 24; dBm: 0; dBi: 0; Hz: 180000; dBi: 2; dB: 0; dBm: 26 |  | 1 | 180000 | 0 |  | 15 | -174 | -106.4473 | 8.35 | 0.9 | Budget-Alt1 |  |  |  | -55 |  | 4 | 3 | 0 | 0 |  | 73.1 | 69.5315 |  |  |  | 1 | -10 | 24 |  | N/A |  |  |  | 0 | 6 | 0.9 |  |  | -10.9 |  |  | 150000 | 2 | 0 | 5 | -174 | -117.2391 | -8 |  | Budget-Alt2 |  |  |  | -125.2391 |  | 4 | 3 | 0 | 0 |  | 109.3391 | 3153.7168 | [13 empty] | [ZTE] | D1T1-C | #N/A | device 2b | #N/A | #N/A | #N/A | others | D1T1 | C | #NAME? | #N/A | #N/A | #N/A | #N/A |  | #N/A | CC | #N/A | Alt1
ZTE-InF-DH-NLOS D1T1-Device 2b-TDLA-20bits-1%-5.38kbps |  | D1T1-C |  | Device 2b | 900 | InF-DH-NLOS |  | 2 | dBm: 33; dBm: 0; dBi: 0; Hz: 180000; dBi: 6; dB: 0; dBm: 39 |  | 1 | 180000 | 0 |  | 15 | -174 | -106.4473 | 19.95 | 0.9 | Budget-Alt1 |  |  |  | -86.4973 |  | 4 | 3 | 0 | 0 |  | 117.5973 | 7514.6653 |  |  |  | 1 | -20 | 33 |  | N/A |  |  |  | 0 | 6 | 0.9 |  |  | -20.9 |  |  | 150000 | 6 | 0 | 5 | -174 | -117.2391 | -2.3 |  | Budget-Alt2 |  |  |  | -119.5391 |  | 4 | 3 | 0 | 0 |  | 97.6391 | 921.6505 | [13 empty] | [ZTE] | D1T1-C | #N/A | device 2b | #N/A | #N/A | #N/A | others | D1T1 | C | #NAME? | #N/A | #N/A | #N/A | #N/A |  | #N/A | CC | #N/A | Alt1
ZTE-InF-DH-NLOS D1T1-Device 2b-TDLA-20bits-1%-5.38kbps |  | D1T1-C |  | Device 2b | 900 | InF-DH-NLOS |  | 2 | dBm: 24; dBm: 0; dBi: 0; Hz: 180000; dBi: 2; dB: 0; dBm: 26 |  | 1 | 180000 | 0 |  | 15 | -174 | -106.4473 | 19.95 | 0.9 | Budget-Alt1 |  |  |  | -86.4973 |  | 4 | 3 | 0 | 0 |  | 104.5973 | 1915.5787 |  |  |  | 1 | -10 | 24 |  | N/A |  |  |  | 0 | 6 | 0.9 |  |  | -10.9 |  |  | 150000 | 2 | 0 | 5 | -174 | -117.2391 | -2.3 |  | Budget-Alt2 |  |  |  | -119.5391 |  | 4 | 3 | 0 | 0 |  | 103.6391 | 1731.9948 | [13 empty] | [ZTE] | D1T1-C | #N/A | device 2b | #N/A | #N/A | #N/A | others | D1T1 | C | #NAME? | #N/A | #N/A | #N/A | #N/A |  | #N/A | CC | #N/A | Alt1
ZTE-InF-DH-NLOS D1T1-Device 2b-TDLA-20bits-1%-5.38kbps |  | D1T1-C |  | Device 2b | 900 | InF-DH-NLOS |  | 2 | dBm: 33; dBm: 0; dBi: 0; Hz: 180000; dBi: 6; dB: 0; dBm: 39 |  | 1 | 180000 | 0 |  | 15 | -174 | -106.4473 | 19.95 | 0.9 | Budget-Alt1 |  |  |  | -55 |  | 4 | 3 | 0 | 0 |  | 86.1 | 273.8771 |  |  |  | 1 | -20 | 33 |  | N/A |  |  |  | 0 | 6 | 0.9 |  |  | -20.9 |  |  | 150000 | 6 | 0 | 5 | -174 | -117.2391 | -2.3 |  | Budget-Alt2 |  |  |  | -119.5391 |  | 4 | 3 | 0 | 0 |  | 97.6391 | 921.6505 | [13 empty] | [ZTE] | D1T1-C | #N/A | device 2b | #N/A | #N/A | #N/A | others | D1T1 | C | #NAME? | #N/A | #N/A | #N/A | #N/A |  | #N/A | CC | #N/A | Alt1
ZTE-InF-DH-NLOS D1T1-Device 2b-TDLA-20bits-1%-5.38kbps |  | D1T1-C |  | Device 2b | 900 | InF-DH-NLOS |  | 2 | dBm: 24; dBm: 0; dBi: 0; Hz: 180000; dBi: 2; dB: 0; dBm: 26 |  | 1 | 180000 | 0 |  | 15 | -174 | -106.4473 | 19.95 | 0.9 | Budget-Alt1 |  |  |  | -55 |  | 4 | 3 | 0 | 0 |  | 73.1 | 69.5315 |  |  |  | 1 | -10 | 24 |  | N/A |  |  |  | 0 | 6 | 0.9 |  |  | -10.9 |  |  | 150000 | 2 | 0 | 5 | -174 | -117.2391 | -2.3 |  | Budget-Alt2 |  |  |  | -119.5391 |  | 4 | 3 | 0 | 0 |  | 103.6391 | 1731.9948 | [13 empty] | [ZTE] | D1T1-C | #N/A | device 2b | #N/A | #N/A | #N/A | others | D1T1 | C | #NAME? | #N/A | #N/A | #N/A | #N/A |  | #N/A | CC | #N/A | Alt1
ZTE-InF-DH-NLOS D1T1-Device 2b-TDLA-96bits-10%-6kbps |  | D1T1-C |  | Device 2b | 900 | InF-DH-NLOS |  | 2 | dBm: 33; dBm: 0; dBi: 0; Hz: 180000; dBi: 6; dB: 0; dBm: 39 |  | 1 | 180000 | 0 |  | 15 | -174 | -106.4473 | 9.35 | 0.9 | Budget-Alt1 |  |  |  | -97.0973 |  | 4 | 3 | 0 | 0 |  | 128.1973 | 22904.8817 |  |  |  | 1 | -20 | 33 |  | N/A |  |  |  | 0 | 6 | 0.9 |  |  | -20.9 |  |  | 150000 | 6 | 0 | 5 | -174 | -117.2391 | -7.1 |  | Budget-Alt2 |  |  |  | -124.3391 |  | 4 | 3 | 0 | 0 |  | 102.4391 | 1526.6911 | [13 empty] | [ZTE] | D1T1-C | #N/A | device 2b | #N/A | #N/A | #N/A | others | D1T1 | C | #NAME? | #N/A | #N/A | #N/A | #N/A |  | #N/A | CC | #N/A | Alt1
ZTE-InF-DH-NLOS D1T1-Device 2b-TDLA-96bits-10%-6kbps |  | D1T1-C |  | Device 2b | 900 | InF-DH-NLOS |  | 2 | dBm: 24; dBm: 0; dBi: 0; Hz: 180000; dBi: 2; dB: 0; dBm: 26 |  | 1 | 180000 | 0 |  | 15 | -174 | -106.4473 | 9.35 | 0.9 | Budget-Alt1 |  |  |  | -97.0973 |  | 4 | 3 | 0 | 0 |  | 115.1973 | 5838.7583 |  |  |  | 1 | -10 | 24 |  | N/A |  |  |  | 0 | 6 | 0.9 |  |  | -10.9 |  |  | 150000 | 2 | 0 | 5 | -174 | -117.2391 | -7.1 |  | Budget-Alt2 |  |  |  | -124.3391 |  | 4 | 3 | 0 | 0 |  | 108.4391 | 2868.974 | [13 empty] | [ZTE] | D1T1-C | #N/A | device 2b | #N/A | #N/A | #N/A | others | D1T1 | C | #NAME? | #N/A | #N/A | #N/A | #N/A |  | #N/A | CC | #N/A | Alt1
ZTE-InF-DH-NLOS D1T1-Device 2b-TDLA-96bits-10%-6kbps |  | D1T1-C |  | Device 2b | 900 | InF-DH-NLOS |  | 2 | dBm: 33; dBm: 0; dBi: 0; Hz: 180000; dBi: 6; dB: 0; dBm: 39 |  | 1 | 180000 | 0 |  | 15 | -174 | -106.4473 | 9.35 | 0.9 | Budget-Alt1 |  |  |  | -55 |  | 4 | 3 | 0 | 0 |  | 86.1 | 273.8771 |  |  |  | 1 | -20 | 33 |  | N/A |  |  |  | 0 | 6 | 0.9 |  |  | -20.9 |  |  | 150000 | 6 | 0 | 5 | -174 | -117.2391 | -7.1 |  | Budget-Alt2 |  |  |  | -124.3391 |  | 4 | 3 | 0 | 0 |  | 102.4391 | 1526.6911 | [13 empty] | [ZTE] | D1T1-C | #N/A | device 2b | #N/A | #N/A | #N/A | others | D1T1 | C | #NAME? | #N/A | #N/A | #N/A | #N/A |  | #N/A | CC | #N/A | Alt1
ZTE-InF-DH-NLOS D1T1-Device 2b-TDLA-96bits-10%-6kbps |  | D1T1-C |  | Device 2b | 900 | InF-DH-NLOS |  | 2 | dBm: 24; dBm: 0; dBi: 0; Hz: 180000; dBi: 2; dB: 0; dBm: 26 |  | 1 | 180000 | 0 |  | 15 | -174 | -106.4473 | 9.35 | 0.9 | Budget-Alt1 |  |  |  | -55 |  | 4 | 3 | 0 | 0 |  | 73.1 | 69.5315 |  |  |  | 1 | -10 | 24 |  | N/A |  |  |  | 0 | 6 | 0.9 |  |  | -10.9 |  |  | 150000 | 2 | 0 | 5 | -174 | -117.2391 | -7.1 |  | Budget-Alt2 |  |  |  | -124.3391 |  | 4 | 3 | 0 | 0 |  | 108.4391 | 2868.974 | [13 empty] | [ZTE] | D1T1-C | #N/A | device 2b | #N/A | #N/A | #N/A | others | D1T1 | C | #NAME? | #N/A | #N/A | #N/A | #N/A |  | #N/A | CC | #N/A | Alt1
ZTE-InF-DH-NLOS D1T1-Device 2b-TDLA-96bits-1%-6kbps |  | D1T1-C |  | Device 2b | 900 | InF-DH-NLOS |  | 2 | dBm: 33; dBm: 0; dBi: 0; Hz: 180000; dBi: 6; dB: 0; dBm: 39 |  | 1 | 180000 | 0 |  | 15 | -174 | -106.4473 | 21 | 0.9 | Budget-Alt1 |  |  |  | -85.4473 |  | 4 | 3 | 0 | 0 |  | 116.5473 | 6729.2149 |  |  |  | 1 | -20 | 33 |  | N/A |  |  |  | 0 | 6 | 0.9 |  |  | -20.9 |  |  | 150000 | 6 | 0 | 5 | -174 | -117.2391 | -1.5 |  | Budget-Alt2 |  |  |  | -118.7391 |  | 4 | 3 | 0 | 0 |  | 96.8391 | 847.2949 | [13 empty] | [ZTE] | D1T1-C | #N/A | device 2b | #N/A | #N/A | #N/A | others | D1T1 | C | #NAME? | #N/A | #N/A | #N/A | #N/A |  | #N/A | CC | #N/A | Alt1
ZTE-InF-DH-NLOS D1T1-Device 2b-TDLA-96bits-1%-6kbps |  | D1T1-C |  | Device 2b | 900 | InF-DH-NLOS |  | 2 | dBm: 24; dBm: 0; dBi: 0; Hz: 180000; dBi: 2; dB: 0; dBm: 26 |  | 1 | 180000 | 0 |  | 15 | -174 | -106.4473 | 21 | 0.9 | Budget-Alt1 |  |  |  | -85.4473 |  | 4 | 3 | 0 | 0 |  | 103.5473 | 1715.3556 |  |  |  | 1 | -10 | 24 |  | N/A |  |  |  | 0 | 6 | 0.9 |  |  | -10.9 |  |  | 150000 | 2 | 0 | 5 | -174 | -117.2391 | -1.5 |  | Budget-Alt2 |  |  |  | -118.7391 |  | 4 | 3 | 0 | 0 |  | 102.8391 | 1592.2687 | [13 empty] | [ZTE] | D1T1-C | #N/A | device 2b | #N/A | #N/A | #N/A | others | D1T1 | C | #NAME? | #N/A | #N/A | #N/A | #N/A |  | #N/A | CC | #N/A | Alt1
ZTE-InF-DH-NLOS D1T1-Device 2b-TDLA-96bits-1%-6kbps |  | D1T1-C |  | Device 2b | 900 | InF-DH-NLOS |  | 2 | dBm: 33; dBm: 0; dBi: 0; Hz: 180000; dBi: 6; dB: 0; dBm: 39 |  | 1 | 180000 | 0 |  | 15 | -174 | -106.4473 | 21 | 0.9 | Budget-Alt1 |  |  |  | -55 |  | 4 | 3 | 0 | 0 |  | 86.1 | 273.8771 |  |  |  | 1 | -20 | 33 |  | N/A |  |  |  | 0 | 6 | 0.9 |  |  | -20.9 |  |  | 150000 | 6 | 0 | 5 | -174 | -117.2391 | -1.5 |  | Budget-Alt2 |  |  |  | -118.7391 |  | 4 | 3 | 0 | 0 |  | 96.8391 | 847.2949 | [13 empty] | [ZTE] | D1T1-C | #N/A | device 2b | #N/A | #N/A | #N/A | others | D1T1 | C | #NAME? | #N/A | #N/A | #N/A | #N/A |  | #N/A | CC | #N/A | Alt1
ZTE-InF-DH-NLOS D1T1-Device 2b-TDLA-96bits-1%-6kbps |  | D1T1-C |  | Device 2b | 900 | InF-DH-NLOS |  | 2 | dBm: 24; dBm: 0; dBi: 0; Hz: 180000; dBi: 2; dB: 0; dBm: 26 |  | 1 | 180000 | 0 |  | 15 | -174 | -106.4473 | 21 | 0.9 | Budget-Alt1 |  |  |  | -55 |  | 4 | 3 | 0 | 0 |  | 73.1 | 69.5315 |  |  |  | 1 | -10 | 24 |  | N/A |  |  |  | 0 | 6 | 0.9 |  |  | -10.9 |  |  | 150000 | 2 | 0 | 5 | -174 | -117.2391 | -1.5 |  | Budget-Alt2 |  |  |  | -118.7391 |  | 4 | 3 | 0 | 0 |  | 102.8391 | 1592.2687 | [13 empty] | [ZTE] | D1T1-C | #N/A | device 2b | #N/A | #N/A | #N/A | others | D1T1 | C | #NAME? | #N/A | #N/A | #N/A | #N/A |  | #N/A | CC | #N/A | Alt1
[98 empty] | [] | #N/A | #N/A | #N/A | #N/A | #N/A | #N/A | others | #N/A | #N/A | #N/A | #N/A | #N/A | #N/A | #N/A |  | #N/A | #N/A | #N/A
[98 empty] | [] | #N/A | #N/A | #N/A | #N/A | #N/A | #N/A | others | #N/A | #N/A | #N/A | #N/A | #N/A | #N/A | #N/A |  | #N/A | #N/A | #N/A
[98 empty] | [] | #N/A | #N/A | #N/A | #N/A | #N/A | #N/A | others | #N/A | #N/A | #N/A | #N/A | #N/A | #N/A | #N/A |  | #N/A | #N/A | #N/A
[98 empty] | [] | #N/A | #N/A | #N/A | #N/A | #N/A | #N/A | others | #N/A | #N/A | #N/A | #N/A | #N/A | #N/A | #N/A |  | #N/A | #N/A | #N/A
[98 empty] | [] | #N/A | #N/A | #N/A | #N/A | #N/A | #N/A | others | #N/A | #N/A | #N/A | #N/A | #N/A | #N/A | #N/A |  | #N/A | #N/A | #N/A
[98 empty] | [] | #N/A | #N/A | #N/A | #N/A | #N/A | #N/A | others | #N/A | #N/A | #N/A | #N/A | #N/A | #N/A | #N/A |  | #N/A | #N/A | #N/A
[98 empty] | [] | #N/A | #N/A | #N/A | #N/A | #N/A | #N/A | others | #N/A | #N/A | #N/A | #N/A | #N/A | #N/A | #N/A |  | #N/A | #N/A | #N/A
[98 empty] | [] | #N/A | #N/A | #N/A | #N/A | #N/A | #N/A | others | #N/A | #N/A | #N/A | #N/A | #N/A | #N/A | #N/A |  | #N/A | #N/A | #N/A
[98 empty] | [] | #N/A | #N/A | #N/A | #N/A | #N/A | #N/A | others | #N/A | #N/A | #N/A | #N/A | #N/A | #N/A | #N/A |  | #N/A | #N/A | #N/A
[98 empty] | [] | #N/A | #N/A | #N/A | #N/A | #N/A | #N/A | others | #N/A | #N/A | #N/A | #N/A | #N/A | #N/A | #N/A |  | #N/A | #N/A | #N/A
[98 empty] | [] | #N/A | #N/A | #N/A | #N/A | #N/A | #N/A | others | #N/A | #N/A | #N/A | #N/A | #N/A | #N/A | #N/A |  | #N/A | #N/A | #N/A
[98 empty] | [] | #N/A | #N/A | #N/A | #N/A | #N/A | #N/A | others | #N/A | #N/A | #N/A | #N/A | #N/A | #N/A | #N/A |  | #N/A | #N/A | #N/A
[98 empty] | [] | #N/A | #N/A | #N/A | #N/A | #N/A | #N/A | others | #N/A | #N/A | #N/A | #N/A | #N/A | #N/A | #N/A |  | #N/A | #N/A | #N/A
[98 empty] | [] | #N/A | #N/A | #N/A | #N/A | #N/A | #N/A | others | #N/A | #N/A | #N/A | #N/A | #N/A | #N/A | #N/A |  | #N/A | #N/A | #N/A
[98 empty] | [] | #N/A | #N/A | #N/A | #N/A | #N/A | #N/A | others | #N/A | #N/A | #N/A | #N/A | #N/A | #N/A | #N/A |  | #N/A | #N/A | #N/A
[98 empty] | [] | #N/A | #N/A | #N/A | #N/A | #N/A | #N/A | others | #N/A | #N/A | #N/A | #N/A | #N/A | #N/A | #N/A |  | #N/A | #N/A | #N/A
[98 empty] | [] | #N/A | #N/A | #N/A | #N/A | #N/A | #N/A | others | #N/A | #N/A | #N/A | #N/A | #N/A | #N/A | #N/A |  | #N/A | #N/A | #N/A
[98 empty] | [] | #N/A | #N/A | #N/A | #N/A | #N/A | #N/A | others | #N/A | #N/A | #N/A | #N/A | #N/A | #N/A | #N/A |  | #N/A | #N/A | #N/A
[98 empty] | [] | #N/A | #N/A | #N/A | #N/A | #N/A | #N/A | others | #N/A | #N/A | #N/A | #N/A | #N/A | #N/A | #N/A |  | #N/A | #N/A | #N/A
[98 empty] | [] | #N/A | #N/A | #N/A | #N/A | #N/A | #N/A | others | #N/A | #N/A | #N/A | #N/A | #N/A | #N/A | #N/A |  | #N/A | #N/A | #N/A
[98 empty] | [] | #N/A | #N/A | #N/A | #N/A | #N/A | #N/A | others | #N/A | #N/A | #N/A | #N/A | #N/A | #N/A | #N/A |  | #N/A | #N/A | #N/A
[98 empty] | [] | #N/A | #N/A | #N/A | #N/A | #N/A | #N/A | others | #N/A | #N/A | #N/A | #N/A | #N/A | #N/A | #N/A |  | #N/A | #N/A | #N/A
[98 empty] | [] | #N/A | #N/A | #N/A | #N/A | #N/A | #N/A | others | #N/A | #N/A | #N/A | #N/A | #N/A | #N/A | #N/A |  | #N/A | #N/A | #N/A
[98 empty] | [] | #N/A | #N/A | #N/A | #N/A | #N/A | #N/A | others | #N/A | #N/A | #N/A | #N/A | #N/A | #N/A | #N/A |  | #N/A | #N/A | #N/A
[98 empty] | [] | #N/A | #N/A | #N/A | #N/A | #N/A | #N/A | others | #N/A | #N/A | #N/A | #N/A | #N/A | #N/A | #N/A |  | #N/A | #N/A | #N/A
[98 empty] | [] | #N/A | #N/A | #N/A | #N/A | #N/A | #N/A | others | #N/A | #N/A | #N/A | #N/A | #N/A | #N/A | #N/A |  | #N/A | #N/A | #N/A
[98 empty] | [] | #N/A | #N/A | #N/A | #N/A | #N/A | #N/A | others | #N/A | #N/A | #N/A | #N/A | #N/A | #N/A | #N/A |  | #N/A | #N/A | #N/A
[98 empty] | [] | #N/A | #N/A | #N/A | #N/A | #N/A | #N/A | others | #N/A | #N/A | #N/A | #N/A | #N/A | #N/A | #N/A |  | #N/A | #N/A | #N/A
[98 empty] | [] | #N/A | #N/A | #N/A | #N/A | #N/A | #N/A | others | #N/A | #N/A | #N/A | #N/A | #N/A | #N/A | #N/A |  | #N/A | #N/A | #N/A
[98 empty] | [] | #N/A | #N/A | #N/A | #N/A | #N/A | #N/A | others | #N/A | #N/A | #N/A | #N/A | #N/A | #N/A | #N/A |  | #N/A | #N/A | #N/A
[98 empty] | [] | #N/A | #N/A | #N/A | #N/A | #N/A | #N/A | others | #N/A | #N/A | #N/A | #N/A | #N/A | #N/A | #N/A |  | #N/A | #N/A | #N/A
[98 empty] | [] | #N/A | #N/A | #N/A | #N/A | #N/A | #N/A | others | #N/A | #N/A | #N/A | #N/A | #N/A | #N/A | #N/A |  | #N/A | #N/A | #N/A
[98 empty] | [] | #N/A | #N/A | #N/A | #N/A | #N/A | #N/A | others | #N/A | #N/A | #N/A | #N/A | #N/A | #N/A | #N/A |  | #N/A | #N/A | #N/A
[98 empty] | [] | #N/A | #N/A | #N/A | #N/A | #N/A | #N/A | others | #N/A | #N/A | #N/A | #N/A | #N/A | #N/A | #N/A |  | #N/A | #N/A | #N/A
[98 empty] | [] | #N/A | #N/A | #N/A | #N/A | #N/A | #N/A | others | #N/A | #N/A | #N/A | #N/A | #N/A | #N/A | #N/A |  | #N/A | #N/A | #N/A
[98 empty] | [] | #N/A | #N/A | #N/A | #N/A | #N/A | #N/A | others | #N/A | #N/A | #N/A | #N/A | #N/A | #N/A | #N/A |  | #N/A | #N/A | #N/A
[98 empty] | [] | #N/A | #N/A | #N/A | #N/A | #N/A | #N/A | others | #N/A | #N/A | #N/A | #N/A | #N/A | #N/A | #N/A |  | #N/A | #N/A | #N/A
[98 empty] | [] | #N/A | #N/A | #N/A | #N/A | #N/A | #N/A | others | #N/A | #N/A | #N/A | #N/A | #N/A | #N/A | #N/A |  | #N/A | #N/A | #N/A
[98 empty] | [] | #N/A | #N/A | #N/A | #N/A | #N/A | #N/A | others | #N/A | #N/A | #N/A | #N/A | #N/A | #N/A | #N/A |  | #N/A | #N/A | #N/A
[98 empty] | [] | #N/A | #N/A | #N/A | #N/A | #N/A | #N/A | others | #N/A | #N/A | #N/A | #N/A | #N/A | #N/A | #N/A |  | #N/A | #N/A | #N/A
[98 empty] | [] | #N/A | #N/A | #N/A | #N/A | #N/A | #N/A | others | #N/A | #N/A | #N/A | #N/A | #N/A | #N/A | #N/A |  | #N/A | #N/A | #N/A
[98 empty] | [] | #N/A | #N/A | #N/A | #N/A | #N/A | #N/A | others | #N/A | #N/A | #N/A | #N/A | #N/A | #N/A | #N/A |  | #N/A | #N/A | #N/A
[98 empty] | [] | #N/A | #N/A | #N/A | #N/A | #N/A | #N/A | others | #N/A | #N/A | #N/A | #N/A | #N/A | #N/A | #N/A |  | #N/A | #N/A | #N/A
[98 empty] | [] | #N/A | #N/A | #N/A | #N/A | #N/A | #N/A | others | #N/A | #N/A | #N/A | #N/A | #N/A | #N/A | #N/A |  | #N/A | #N/A | #N/A
[98 empty] | [] | #N/A | #N/A | #N/A | #N/A | #N/A | #N/A | others | #N/A | #N/A | #N/A | #N/A | #N/A | #N/A | #N/A |  | #N/A | #N/A | #N/A
[98 empty] | [] | #N/A | #N/A | #N/A | #N/A | #N/A | #N/A | others | #N/A | #N/A | #N/A | #N/A | #N/A | #N/A | #N/A |  | #N/A | #N/A | #N/A
[98 empty] | [] | #N/A | #N/A | #N/A | #N/A | #N/A | #N/A | others | #N/A | #N/A | #N/A | #N/A | #N/A | #N/A | #N/A |  | #N/A | #N/A | #N/A
[98 empty] | [] | #N/A | #N/A | #N/A | #N/A | #N/A | #N/A | others | #N/A | #N/A | #N/A | #N/A | #N/A | #N/A | #N/A |  | #N/A | #N/A | #N/A
[98 empty] | [] | #N/A | #N/A | #N/A | #N/A | #N/A | #N/A | others | #N/A | #N/A | #N/A | #N/A | #N/A | #N/A | #N/A |  | #N/A | #N/A | #N/A
[98 empty] | [] | #N/A | #N/A | #N/A | #N/A | #N/A | #N/A | others | #N/A | #N/A | #N/A | #N/A | #N/A | #N/A | #N/A |  | #N/A | #N/A | #N/A
[98 empty] | [] | #N/A | #N/A | #N/A | #N/A | #N/A | #N/A | others | #N/A | #N/A | #N/A | #N/A | #N/A | #N/A | #N/A |  | #N/A | #N/A | #N/A
[98 empty] | [] | #N/A | #N/A | #N/A | #N/A | #N/A | #N/A | others | #N/A | #N/A | #N/A | #N/A | #N/A | #N/A | #N/A |  | #N/A | #N/A | #N/A
[98 empty] | [] | #N/A | #N/A | #N/A | #N/A | #N/A | #N/A | others | #N/A | #N/A | #N/A | #N/A | #N/A | #N/A | #N/A |  | #N/A | #N/A | #N/A
[98 empty] | [] | #N/A | #N/A | #N/A | #N/A | #N/A | #N/A | others | #N/A | #N/A | #N/A | #N/A | #N/A | #N/A | #N/A |  | #N/A | #N/A | #N/A
[98 empty] | [] | #N/A | #N/A | #N/A | #N/A | #N/A | #N/A | others | #N/A | #N/A | #N/A | #N/A | #N/A | #N/A | #N/A |  | #N/A | #N/A | #N/A
[98 empty] | [] | #N/A | #N/A | #N/A | #N/A | #N/A | #N/A | others | #N/A | #N/A | #N/A | #N/A | #N/A | #N/A | #N/A |  | #N/A | #N/A | #N/A
[98 empty] | [] | #N/A | #N/A | #N/A | #N/A | #N/A | #N/A | others | #N/A | #N/A | #N/A | #N/A | #N/A | #N/A | #N/A |  | #N/A | #N/A | #N/A
[98 empty] | [] | #N/A | #N/A | #N/A | #N/A | #N/A | #N/A | others | #N/A | #N/A | #N/A | #N/A | #N/A | #N/A | #N/A |  | #N/A | #N/A | #N/A
[98 empty] | [] | #N/A | #N/A | #N/A | #N/A | #N/A | #N/A | others | #N/A | #N/A | #N/A | #N/A | #N/A | #N/A | #N/A |  | #N/A | #N/A | #N/A
[98 empty] | [] | #N/A | #N/A | #N/A | #N/A | #N/A | #N/A | others | #N/A | #N/A | #N/A | #N/A | #N/A | #N/A | #N/A |  | #N/A | #N/A | #N/A
[98 empty] | [] | #N/A | #N/A | #N/A | #N/A | #N/A | #N/A | others | #N/A | #N/A | #N/A | #N/A | #N/A | #N/A | #N/A |  | #N/A | #N/A | #N/A
[98 empty] | [] | #N/A | #N/A | #N/A | #N/A | #N/A | #N/A | others | #N/A | #N/A | #N/A | #N/A | #N/A | #N/A | #N/A |  | #N/A | #N/A | #N/A
[98 empty] | [] | #N/A | #N/A | #N/A | #N/A | #N/A | #N/A | others | #N/A | #N/A | #N/A | #N/A | #N/A | #N/A | #N/A |  | #N/A | #N/A | #N/A
[98 empty] | [] | #N/A | #N/A | #N/A | #N/A | #N/A | #N/A | others | #N/A | #N/A | #N/A | #N/A | #N/A | #N/A | #N/A |  | #N/A | #N/A | #N/A
[98 empty] | [] | #N/A | #N/A | #N/A | #N/A | #N/A | #N/A | others | #N/A | #N/A | #N/A | #N/A | #N/A | #N/A | #N/A |  | #N/A | #N/A | #N/A
[98 empty] | [] | #N/A | #N/A | #N/A | #N/A | #N/A | #N/A | others | #N/A | #N/A | #N/A | #N/A | #N/A | #N/A | #N/A |  | #N/A | #N/A | #N/A
[98 empty] | [] | #N/A | #N/A | #N/A | #N/A | #N/A | #N/A | others | #N/A | #N/A | #N/A | #N/A | #N/A | #N/A | #N/A |  | #N/A | #N/A | #N/A
[98 empty] | [] | #N/A | #N/A | #N/A | #N/A | #N/A | #N/A | others | #N/A | #N/A | #N/A | #N/A | #N/A | #N/A | #N/A |  | #N/A | #N/A | #N/A
[98 empty] | [] | #N/A | #N/A | #N/A | #N/A | #N/A | #N/A | others | #N/A | #N/A | #N/A | #N/A | #N/A | #N/A | #N/A |  | #N/A | #N/A | #N/A
[98 empty] | [] | #N/A | #N/A | #N/A | #N/A | #N/A | #N/A | others | #N/A | #N/A | #N/A | #N/A | #N/A | #N/A | #N/A |  | #N/A | #N/A | #N/A
[98 empty] | [] | #N/A | #N/A | #N/A | #N/A | #N/A | #N/A | others | #N/A | #N/A | #N/A | #N/A | #N/A | #N/A | #N/A |  | #N/A | #N/A | #N/A
[98 empty] | [] | #N/A | #N/A | #N/A | #N/A | #N/A | #N/A | others | #N/A | #N/A | #N/A | #N/A | #N/A | #N/A | #N/A |  | #N/A | #N/A | #N/A
[98 empty] | [] | #N/A | #N/A | #N/A | #N/A | #N/A | #N/A | others | #N/A | #N/A | #N/A | #N/A | #N/A | #N/A | #N/A |  | #N/A | #N/A | #N/A
[98 empty] | [] | #N/A | #N/A | #N/A | #N/A | #N/A | #N/A | others | #N/A | #N/A | #N/A | #N/A | #N/A | #N/A | #N/A |  | #N/A | #N/A | #N/A
[98 empty] | [] | #N/A | #N/A | #N/A | #N/A | #N/A | #N/A | others | #N/A | #N/A | #N/A | #N/A | #N/A | #N/A | #N/A |  | #N/A | #N/A | #N/A
[98 empty] | [] | #N/A | #N/A | #N/A | #N/A | #N/A | #N/A | others | #N/A | #N/A | #N/A | #N/A | #N/A | #N/A | #N/A |  | #N/A | #N/A | #N/A
[98 empty] | [] | #N/A | #N/A | #N/A | #N/A | #N/A | #N/A | others | #N/A | #N/A | #N/A | #N/A | #N/A | #N/A | #N/A |  | #N/A | #N/A | #N/A
[98 empty] | [] | #N/A | #N/A | #N/A | #N/A | #N/A | #N/A | others | #N/A | #N/A | #N/A | #N/A | #N/A | #N/A | #N/A |  | #N/A | #N/A | #N/A
[98 empty] | [] | #N/A | #N/A | #N/A | #N/A | #N/A | #N/A | others | #N/A | #N/A | #N/A | #N/A | #N/A | #N/A | #N/A |  | #N/A | #N/A | #N/A
[98 empty] | [] | #N/A | #N/A | #N/A | #N/A | #N/A | #N/A | others | #N/A | #N/A | #N/A | #N/A | #N/A | #N/A | #N/A |  | #N/A | #N/A | #N/A
[98 empty] | [] | #N/A | #N/A | #N/A | #N/A | #N/A | #N/A | others | #N/A | #N/A | #N/A | #N/A | #N/A | #N/A | #N/A |  | #N/A | #N/A | #N/A
[98 empty] | [] | #N/A | #N/A | #N/A | #N/A | #N/A | #N/A | others | #N/A | #N/A | #N/A | #N/A | #N/A | #N/A | #N/A |  | #N/A | #N/A | #N/A
[98 empty] | [] | #N/A | #N/A | #N/A | #N/A | #N/A | #N/A | others | #N/A | #N/A | #N/A | #N/A | #N/A | #N/A | #N/A |  | #N/A | #N/A | #N/A
[98 empty] | [] | #N/A | #N/A | #N/A | #N/A | #N/A | #N/A | others | #N/A | #N/A | #N/A | #N/A | #N/A | #N/A | #N/A |  | #N/A | #N/A | #N/A
[98 empty] | [] | #N/A | #N/A | #N/A | #N/A | #N/A | #N/A | others | #N/A | #N/A | #N/A | #N/A | #N/A | #N/A | #N/A |  | #N/A | #N/A | #N/A
[98 empty] | [] | #N/A | #N/A | #N/A | #N/A | #N/A | #N/A | others | #N/A | #N/A | #N/A | #N/A | #N/A | #N/A | #N/A |  | #N/A | #N/A | #N/A
[98 empty] | [] | #N/A | #N/A | #N/A | #N/A | #N/A | #N/A | others | #N/A | #N/A | #N/A | #N/A | #N/A | #N/A | #N/A |  | #N/A | #N/A | #N/A
[98 empty] | [] | #N/A | #N/A | #N/A | #N/A | #N/A | #N/A | others | #N/A | #N/A | #N/A | #N/A | #N/A | #N/A | #N/A |  | #N/A | #N/A | #N/A
[98 empty] | [] | #N/A | #N/A | #N/A | #N/A | #N/A | #N/A | others | #N/A | #N/A | #N/A | #N/A | #N/A | #N/A | #N/A |  | #N/A | #N/A | #N/A
[98 empty] | [] | #N/A | #N/A | #N/A | #N/A | #N/A | #N/A | others | #N/A | #N/A | #N/A | #N/A | #N/A | #N/A | #N/A |  | #N/A | #N/A | #N/A
[98 empty] | [] | #N/A | #N/A | #N/A | #N/A | #N/A | #N/A | others | #N/A | #N/A | #N/A | #N/A | #N/A | #N/A | #N/A |  | #N/A | #N/A | #N/A
[98 empty] | [] | #N/A | #N/A | #N/A | #N/A | #N/A | #N/A | others | #N/A | #N/A | #N/A | #N/A | #N/A | #N/A | #N/A |  | #N/A | #N/A | #N/A
[98 empty] | [] | #N/A | #N/A | #N/A | #N/A | #N/A | #N/A | others | #N/A | #N/A | #N/A | #N/A | #N/A | #N/A | #N/A |  | #N/A | #N/A | #N/A
[98 empty] | [] | #N/A | #N/A | #N/A | #N/A | #N/A | #N/A | others | #N/A | #N/A | #N/A | #N/A | #N/A | #N/A | #N/A |  | #N/A | #N/A | #N/A
[98 empty] | [] | #N/A | #N/A | #N/A | #N/A | #N/A | #N/A | others | #N/A | #N/A | #N/A | #N/A | #N/A | #N/A | #N/A |  | #N/A | #N/A | #N/A
[98 empty] | [] | #N/A | #N/A | #N/A | #N/A | #N/A | #N/A | others | #N/A | #N/A | #N/A | #N/A | #N/A | #N/A | #N/A |  | #N/A | #N/A | #N/A
[98 empty] | [] | #N/A | #N/A | #N/A | #N/A | #N/A | #N/A | others | #N/A | #N/A | #N/A | #N/A | #N/A | #N/A | #N/A |  | #N/A | #N/A | #N/A
[98 empty] | [] | #N/A | #N/A | #N/A | #N/A | #N/A | #N/A | others | #N/A | #N/A | #N/A | #N/A | #N/A | #N/A | #N/A |  | #N/A | #N/A | #N/A
[98 empty] | [] | #N/A | #N/A | #N/A | #N/A | #N/A | #N/A | others | #N/A | #N/A | #N/A | #N/A | #N/A | #N/A | #N/A |  | #N/A | #N/A | #N/A
[98 empty] | [] | #N/A | #N/A | #N/A | #N/A | #N/A | #N/A | others | #N/A | #N/A | #N/A | #N/A | #N/A | #N/A | #N/A |  | #N/A | #N/A | #N/A
[98 empty] | [] | #N/A | #N/A | #N/A | #N/A | #N/A | #N/A | others | #N/A | #N/A | #N/A | #N/A | #N/A | #N/A | #N/A |  | #N/A | #N/A | #N/A
[98 empty] | [] | #N/A | #N/A | #N/A | #N/A | #N/A | #N/A | others | #N/A | #N/A | #N/A | #N/A | #N/A | #N/A | #N/A |  | #N/A | #N/A | #N/A
[98 empty] | [] | #N/A | #N/A | #N/A | #N/A | #N/A | #N/A | others | #N/A | #N/A | #N/A | #N/A | #N/A | #N/A | #N/A |  | #N/A | #N/A | #N/A
[98 empty] | [] | #N/A | #N/A | #N/A | #N/A | #N/A | #N/A | others | #N/A | #N/A | #N/A | #N/A | #N/A | #N/A | #N/A |  | #N/A | #N/A | #N/A
[98 empty] | [] | #N/A | #N/A | #N/A | #N/A | #N/A | #N/A | others | #N/A | #N/A | #N/A | #N/A | #N/A | #N/A | #N/A |  | #N/A | #N/A | #N/A
[98 empty] | [] | #N/A | #N/A | #N/A | #N/A | #N/A | #N/A | others | #N/A | #N/A | #N/A | #N/A | #N/A | #N/A | #N/A |  | #N/A | #N/A | #N/A
[98 empty] | [] | #N/A | #N/A | #N/A | #N/A | #N/A | #N/A | others | #N/A | #N/A | #N/A | #N/A | #N/A | #N/A | #N/A |  | #N/A | #N/A | #N/A
[98 empty] | [] | #N/A | #N/A | #N/A | #N/A | #N/A | #N/A | others | #N/A | #N/A | #N/A | #N/A | #N/A | #N/A | #N/A |  | #N/A | #N/A | #N/A
[98 empty] | [] | #N/A | #N/A | #N/A | #N/A | #N/A | #N/A | others | #N/A | #N/A | #N/A | #N/A | #N/A | #N/A | #N/A |  | #N/A | #N/A | #N/A
[98 empty] | [] | #N/A | #N/A | #N/A | #N/A | #N/A | #N/A | others | #N/A | #N/A | #N/A | #N/A | #N/A | #N/A | #N/A |  | #N/A | #N/A | #N/A
[98 empty] | [] | #N/A | #N/A | #N/A | #N/A | #N/A | #N/A | others | #N/A | #N/A | #N/A | #N/A | #N/A | #N/A | #N/A |  | #N/A | #N/A | #N/A
[98 empty] | [] | #N/A | #N/A | #N/A | #N/A | #N/A | #N/A | others | #N/A | #N/A | #N/A | #N/A | #N/A | #N/A | #N/A |  | #N/A | #N/A | #N/A
[98 empty] | [] | #N/A | #N/A | #N/A | #N/A | #N/A | #N/A | others | #N/A | #N/A | #N/A | #N/A | #N/A | #N/A | #N/A |  | #N/A | #N/A | #N/A
[98 empty] | [] | #N/A | #N/A | #N/A | #N/A | #N/A | #N/A | others | #N/A | #N/A | #N/A | #N/A | #N/A | #N/A | #N/A |  | #N/A | #N/A | #N/A
[98 empty] | [] | #N/A | #N/A | #N/A | #N/A | #N/A | #N/A | others | #N/A | #N/A | #N/A | #N/A | #N/A | #N/A | #N/A |  | #N/A | #N/A | #N/A
[98 empty] | [] | #N/A | #N/A | #N/A | #N/A | #N/A | #N/A | others | #N/A | #N/A | #N/A | #N/A | #N/A | #N/A | #N/A |  | #N/A | #N/A | #N/A
[98 empty] | [] | #N/A | #N/A | #N/A | #N/A | #N/A | #N/A | others | #N/A | #N/A | #N/A | #N/A | #N/A | #N/A | #N/A |  | #N/A | #N/A | #N/A
[98 empty] | [] | #N/A | #N/A | #N/A | #N/A | #N/A | #N/A | others | #N/A | #N/A | #N/A | #N/A | #N/A | #N/A | #N/A |  | #N/A | #N/A | #N/A
[98 empty] | [] | #N/A | #N/A | #N/A | #N/A | #N/A | #N/A | others | #N/A | #N/A | #N/A | #N/A | #N/A | #N/A | #N/A |  | #N/A | #N/A | #N/A
[98 empty] | [] | #N/A | #N/A | #N/A | #N/A | #N/A | #N/A | others | #N/A | #N/A | #N/A | #N/A | #N/A | #N/A | #N/A |  | #N/A | #N/A | #N/A
[98 empty] | [] | #N/A | #N/A | #N/A | #N/A | #N/A | #N/A | others | #N/A | #N/A | #N/A | #N/A | #N/A | #N/A | #N/A |  | #N/A | #N/A | #N/A
[98 empty] | [] | #N/A | #N/A | #N/A | #N/A | #N/A | #N/A | others | #N/A | #N/A | #N/A | #N/A | #N/A | #N/A | #N/A |  | #N/A | #N/A | #N/A
[98 empty] | [] | #N/A | #N/A | #N/A | #N/A | #N/A | #N/A | others | #N/A | #N/A | #N/A | #N/A | #N/A | #N/A | #N/A |  | #N/A | #N/A | #N/A
[98 empty] | [] | #N/A | #N/A | #N/A | #N/A | #N/A | #N/A | others | #N/A | #N/A | #N/A | #N/A | #N/A | #N/A | #N/A |  | #N/A | #N/A | #N/A
[98 empty] | [] | #N/A | #N/A | #N/A | #N/A | #N/A | #N/A | others | #N/A | #N/A | #N/A | #N/A | #N/A | #N/A | #N/A |  | #N/A | #N/A | #N/A
[98 empty] | [] | #N/A | #N/A | #N/A | #N/A | #N/A | #N/A | others | #N/A | #N/A | #N/A | #N/A | #N/A | #N/A | #N/A |  | #N/A | #N/A | #N/A
[98 empty] | [] | #N/A | #N/A | #N/A | #N/A | #N/A | #N/A | others | #N/A | #N/A | #N/A | #N/A | #N/A | #N/A | #N/A |  | #N/A | #N/A | #N/A
[98 empty] | [] | #N/A | #N/A | #N/A | #N/A | #N/A | #N/A | others | #N/A | #N/A | #N/A | #N/A | #N/A | #N/A | #N/A |  | #N/A | #N/A | #N/A
[98 empty] | [] | #N/A | #N/A | #N/A | #N/A | #N/A | #N/A | others | #N/A | #N/A | #N/A | #N/A | #N/A | #N/A | #N/A |  | #N/A | #N/A | #N/A
[98 empty] | [] | #N/A | #N/A | #N/A | #N/A | #N/A | #N/A | others | #N/A | #N/A | #N/A | #N/A | #N/A | #N/A | #N/A |  | #N/A | #N/A | #N/A
[98 empty] | [] | #N/A | #N/A | #N/A | #N/A | #N/A | #N/A | others | #N/A | #N/A | #N/A | #N/A | #N/A | #N/A | #N/A |  | #N/A | #N/A | #N/A
[98 empty] | [] | #N/A | #N/A | #N/A | #N/A | #N/A | #N/A | others | #N/A | #N/A | #N/A | #N/A | #N/A | #N/A | #N/A |  | #N/A | #N/A | #N/A
[98 empty] | [] | #N/A | #N/A | #N/A | #N/A | #N/A | #N/A | others | #N/A | #N/A | #N/A | #N/A | #N/A | #N/A | #N/A |  | #N/A | #N/A | #N/A
[98 empty] | [] | #N/A | #N/A | #N/A | #N/A | #N/A | #N/A | others | #N/A | #N/A | #N/A | #N/A | #N/A | #N/A | #N/A |  | #N/A | #N/A | #N/A
[98 empty] | [] | #N/A | #N/A | #N/A | #N/A | #N/A | #N/A | others | #N/A | #N/A | #N/A | #N/A | #N/A | #N/A | #N/A |  | #N/A | #N/A | #N/A
[98 empty] | [] | #N/A | #N/A | #N/A | #N/A | #N/A | #N/A | others | #N/A | #N/A | #N/A | #N/A | #N/A | #N/A | #N/A |  | #N/A | #N/A | #N/A
[98 empty] | [] | #N/A | #N/A | #N/A | #N/A | #N/A | #N/A | others | #N/A | #N/A | #N/A | #N/A | #N/A | #N/A | #N/A |  | #N/A | #N/A | #N/A
[98 empty] | [] | #N/A | #N/A | #N/A | #N/A | #N/A | #N/A | others | #N/A | #N/A | #N/A | #N/A | #N/A | #N/A | #N/A |  | #N/A | #N/A | #N/A
[98 empty] | [] | #N/A | #N/A | #N/A | #N/A | #N/A | #N/A | others | #N/A | #N/A | #N/A | #N/A | #N/A | #N/A | #N/A |  | #N/A | #N/A | #N/A
[98 empty] | [] | #N/A | #N/A | #N/A | #N/A | #N/A | #N/A | others | #N/A | #N/A | #N/A | #N/A | #N/A | #N/A | #N/A |  | #N/A | #N/A | #N/A
[98 empty] | [] | #N/A | #N/A | #N/A | #N/A | #N/A | #N/A | others | #N/A | #N/A | #N/A | #N/A | #N/A | #N/A | #N/A |  | #N/A | #N/A | #N/A
[98 empty] | [] | #N/A | #N/A | #N/A | #N/A | #N/A | #N/A | others | #N/A | #N/A | #N/A | #N/A | #N/A | #N/A | #N/A |  | #N/A | #N/A | #N/A
[98 empty] | [] | #N/A | #N/A | #N/A | #N/A | #N/A | #N/A | others | #N/A | #N/A | #N/A | #N/A | #N/A | #N/A | #N/A |  | #N/A | #N/A | #N/A
[98 empty] | [] | #N/A | #N/A | #N/A | #N/A | #N/A | #N/A | others | #N/A | #N/A | #N/A | #N/A | #N/A | #N/A | #N/A |  | #N/A | #N/A | #N/A
[98 empty] | [] | #N/A | #N/A | #N/A | #N/A | #N/A | #N/A | others | #N/A | #N/A | #N/A | #N/A | #N/A | #N/A | #N/A |  | #N/A | #N/A | #N/A
[98 empty] | [] | #N/A | #N/A | #N/A | #N/A | #N/A | #N/A | others | #N/A | #N/A | #N/A | #N/A | #N/A | #N/A | #N/A |  | #N/A | #N/A | #N/A
[98 empty] | [] | #N/A | #N/A | #N/A | #N/A | #N/A | #N/A | others | #N/A | #N/A | #N/A | #N/A | #N/A | #N/A | #N/A |  | #N/A | #N/A | #N/A
[98 empty] | [] | #N/A | #N/A | #N/A | #N/A | #N/A | #N/A | others | #N/A | #N/A | #N/A | #N/A | #N/A | #N/A | #N/A |  | #N/A | #N/A | #N/A
[98 empty] | [] | #N/A | #N/A | #N/A | #N/A | #N/A | #N/A | others | #N/A | #N/A | #N/A | #N/A | #N/A | #N/A | #N/A |  | #N/A | #N/A | #N/A
[98 empty] | [] | #N/A | #N/A | #N/A | #N/A | #N/A | #N/A | others | #N/A | #N/A | #N/A | #N/A | #N/A | #N/A | #N/A |  | #N/A | #N/A | #N/A
[98 empty] | [] | #N/A | #N/A | #N/A | #N/A | #N/A | #N/A | others | #N/A | #N/A | #N/A | #N/A | #N/A | #N/A | #N/A |  | #N/A | #N/A | #N/A
[98 empty] | [] | #N/A | #N/A | #N/A | #N/A | #N/A | #N/A | others | #N/A | #N/A | #N/A | #N/A | #N/A | #N/A | #N/A |  | #N/A | #N/A | #N/A
[98 empty] | [] | #N/A | #N/A | #N/A | #N/A | #N/A | #N/A | others | #N/A | #N/A | #N/A | #N/A | #N/A | #N/A | #N/A |  | #N/A | #N/A | #N/A
[98 empty] | [] | #N/A | #N/A | #N/A | #N/A | #N/A | #N/A | others | #N/A | #N/A | #N/A | #N/A | #N/A | #N/A | #N/A |  | #N/A | #N/A | #N/A
[98 empty] | [] | #N/A | #N/A | #N/A | #N/A | #N/A | #N/A | others | #N/A | #N/A | #N/A | #N/A | #N/A | #N/A | #N/A |  | #N/A | #N/A | #N/A
[98 empty] | [] | #N/A | #N/A | #N/A | #N/A | #N/A | #N/A | others | #N/A | #N/A | #N/A | #N/A | #N/A | #N/A | #N/A |  | #N/A | #N/A | #N/A
[98 empty] | [] | #N/A | #N/A | #N/A | #N/A | #N/A | #N/A | others | #N/A | #N/A | #N/A | #N/A | #N/A | #N/A | #N/A |  | #N/A | #N/A | #N/A
[98 empty] | [] | #N/A | #N/A | #N/A | #N/A | #N/A | #N/A | others | #N/A | #N/A | #N/A | #N/A | #N/A | #N/A | #N/A |  | #N/A | #N/A | #N/A
[98 empty] | [] | #N/A | #N/A | #N/A | #N/A | #N/A | #N/A | others | #N/A | #N/A | #N/A | #N/A | #N/A | #N/A | #N/A |  | #N/A | #N/A | #N/A
[98 empty] | [] | #N/A | #N/A | #N/A | #N/A | #N/A | #N/A | others | #N/A | #N/A | #N/A | #N/A | #N/A | #N/A | #N/A |  | #N/A | #N/A | #N/A
[98 empty] | [] | #N/A | #N/A | #N/A | #N/A | #N/A | #N/A | others | #N/A | #N/A | #N/A | #N/A | #N/A | #N/A | #N/A |  | #N/A | #N/A | #N/A
[98 empty] | [] | #N/A | #N/A | #N/A | #N/A | #N/A | #N/A | others | #N/A | #N/A | #N/A | #N/A | #N/A | #N/A | #N/A |  | #N/A | #N/A | #N/A
[98 empty] | [] | #N/A | #N/A | #N/A | #N/A | #N/A | #N/A | others | #N/A | #N/A | #N/A | #N/A | #N/A | #N/A | #N/A |  | #N/A | #N/A | #N/A
[98 empty] | [] | #N/A | #N/A | #N/A | #N/A | #N/A | #N/A | others | #N/A | #N/A | #N/A | #N/A | #N/A | #N/A | #N/A |  | #N/A | #N/A | #N/A
[98 empty] | [] | #N/A | #N/A | #N/A | #N/A | #N/A | #N/A | others | #N/A | #N/A | #N/A | #N/A | #N/A | #N/A | #N/A |  | #N/A | #N/A | #N/A
[98 empty] | [] | #N/A | #N/A | #N/A | #N/A | #N/A | #N/A | others | #N/A | #N/A | #N/A | #N/A | #N/A | #N/A | #N/A |  | #N/A | #N/A | #N/A
[98 empty] | [] | #N/A | #N/A | #N/A | #N/A | #N/A | #N/A | others | #N/A | #N/A | #N/A | #N/A | #N/A | #N/A | #N/A |  | #N/A | #N/A | #N/A
[98 empty] | [] | #N/A | #N/A | #N/A | #N/A | #N/A | #N/A | others | #N/A | #N/A | #N/A | #N/A | #N/A | #N/A | #N/A |  | #N/A | #N/A | #N/A
[98 empty] | [] | #N/A | #N/A | #N/A | #N/A | #N/A | #N/A | others | #N/A | #N/A | #N/A | #N/A | #N/A | #N/A | #N/A |  | #N/A | #N/A | #N/A
[98 empty] | [] | #N/A | #N/A | #N/A | #N/A | #N/A | #N/A | others | #N/A | #N/A | #N/A | #N/A | #N/A | #N/A | #N/A |  | #N/A | #N/A | #N/A
[98 empty] | [] | #N/A | #N/A | #N/A | #N/A | #N/A | #N/A | others | #N/A | #N/A | #N/A | #N/A | #N/A | #N/A | #N/A |  | #N/A | #N/A | #N/A
[98 empty] | [] | #N/A | #N/A | #N/A | #N/A | #N/A | #N/A | others | #N/A | #N/A | #N/A | #N/A | #N/A | #N/A | #N/A |  | #N/A | #N/A | #N/A
[98 empty] | [] | #N/A | #N/A | #N/A | #N/A | #N/A | #N/A | others | #N/A | #N/A | #N/A | #N/A | #N/A | #N/A | #N/A |  | #N/A | #N/A | #N/A
[98 empty] | [] | #N/A | #N/A | #N/A | #N/A | #N/A | #N/A | others | #N/A | #N/A | #N/A | #N/A | #N/A | #N/A | #N/A |  | #N/A | #N/A | #N/A
[98 empty] | [] | #N/A | #N/A | #N/A | #N/A | #N/A | #N/A | others | #N/A | #N/A | #N/A | #N/A | #N/A | #N/A | #N/A |  | #N/A | #N/A | #N/A
[98 empty] | [] | #N/A | #N/A | #N/A | #N/A | #N/A | #N/A | others | #N/A | #N/A | #N/A | #N/A | #N/A | #N/A | #N/A |  | #N/A | #N/A | #N/A
[98 empty] | [] | #N/A | #N/A | #N/A | #N/A | #N/A | #N/A | others | #N/A | #N/A | #N/A | #N/A | #N/A | #N/A | #N/A |  | #N/A | #N/A | #N/A
[98 empty] | [] | #N/A | #N/A | #N/A | #N/A | #N/A | #N/A | others | #N/A | #N/A | #N/A | #N/A | #N/A | #N/A | #N/A |  | #N/A | #N/A | #N/A
[98 empty] | [] | #N/A | #N/A | #N/A | #N/A | #N/A | #N/A | others | #N/A | #N/A | #N/A | #N/A | #N/A | #N/A | #N/A |  | #N/A | #N/A | #N/A
[98 empty] | [] | #N/A | #N/A | #N/A | #N/A | #N/A | #N/A | others | #N/A | #N/A | #N/A | #N/A | #N/A | #N/A | #N/A |  | #N/A | #N/A | #N/A
[98 empty] | [] | #N/A | #N/A | #N/A | #N/A | #N/A | #N/A | others | #N/A | #N/A | #N/A | #N/A | #N/A | #N/A | #N/A |  | #N/A | #N/A | #N/A
[98 empty] | [] | #N/A | #N/A | #N/A | #N/A | #N/A | #N/A | others | #N/A | #N/A | #N/A | #N/A | #N/A | #N/A | #N/A |  | #N/A | #N/A | #N/A
[98 empty] | [] | #N/A | #N/A | #N/A | #N/A | #N/A | #N/A | others | #N/A | #N/A | #N/A | #N/A | #N/A | #N/A | #N/A |  | #N/A | #N/A | #N/A
[98 empty] | [] | #N/A | #N/A | #N/A | #N/A | #N/A | #N/A | others | #N/A | #N/A | #N/A | #N/A | #N/A | #N/A | #N/A |  | #N/A | #N/A | #N/A
[98 empty] | [] | #N/A | #N/A | #N/A | #N/A | #N/A | #N/A | others | #N/A | #N/A | #N/A | #N/A | #N/A | #N/A | #N/A |  | #N/A | #N/A | #N/A
[98 empty] | [] | #N/A | #N/A | #N/A | #N/A | #N/A | #N/A | others | #N/A | #N/A | #N/A | #N/A | #N/A | #N/A | #N/A |  | #N/A | #N/A | #N/A
[98 empty] | [] | #N/A | #N/A | #N/A | #N/A | #N/A | #N/A | others | #N/A | #N/A | #N/A | #N/A | #N/A | #N/A | #N/A |  | #N/A | #N/A | #N/A
[98 empty] | [] | #N/A | #N/A | #N/A | #N/A | #N/A | #N/A | others | #N/A | #N/A | #N/A | #N/A | #N/A | #N/A | #N/A |  | #N/A | #N/A | #N/A
[98 empty] | [] | #N/A | #N/A | #N/A | #N/A | #N/A | #N/A | others | #N/A | #N/A | #N/A | #N/A | #N/A | #N/A | #N/A |  | #N/A | #N/A | #N/A
[98 empty] | [] | #N/A | #N/A | #N/A | #N/A | #N/A | #N/A | others | #N/A | #N/A | #N/A | #N/A | #N/A | #N/A | #N/A |  | #N/A | #N/A | #N/A
[98 empty] | [] | #N/A | #N/A | #N/A | #N/A | #N/A | #N/A | others | #N/A | #N/A | #N/A | #N/A | #N/A | #N/A | #N/A |  | #N/A | #N/A | #N/A
[98 empty] | [] | #N/A | #N/A | #N/A | #N/A | #N/A | #N/A | others | #N/A | #N/A | #N/A | #N/A | #N/A | #N/A | #N/A |  | #N/A | #N/A | #N/A
[98 empty] | [] | #N/A | #N/A | #N/A | #N/A | #N/A | #N/A | others | #N/A | #N/A | #N/A | #N/A | #N/A | #N/A | #N/A |  | #N/A | #N/A | #N/A
[98 empty] | [] | #N/A | #N/A | #N/A | #N/A | #N/A | #N/A | others | #N/A | #N/A | #N/A | #N/A | #N/A | #N/A | #N/A |  | #N/A | #N/A | #N/A
[98 empty] | [] | #N/A | #N/A | #N/A | #N/A | #N/A | #N/A | others | #N/A | #N/A | #N/A | #N/A | #N/A | #N/A | #N/A |  | #N/A | #N/A | #N/A
[98 empty] | [] | #N/A | #N/A | #N/A | #N/A | #N/A | #N/A | others | #N/A | #N/A | #N/A | #N/A | #N/A | #N/A | #N/A |  | #N/A | #N/A | #N/A
[98 empty] | [] | #N/A | #N/A | #N/A | #N/A | #N/A | #N/A | others | #N/A | #N/A | #N/A | #N/A | #N/A | #N/A | #N/A |  | #N/A | #N/A | #N/A
[98 empty] | [] | #N/A | #N/A | #N/A | #N/A | #N/A | #N/A | others | #N/A | #N/A | #N/A | #N/A | #N/A | #N/A | #N/A |  | #N/A | #N/A | #N/A
[98 empty] | [] | #N/A | #N/A | #N/A | #N/A | #N/A | #N/A | others | #N/A | #N/A | #N/A | #N/A | #N/A | #N/A | #N/A |  | #N/A | #N/A | #N/A
[98 empty] | [] | #N/A | #N/A | #N/A | #N/A | #N/A | #N/A | others | #N/A | #N/A | #N/A | #N/A | #N/A | #N/A | #N/A |  | #N/A | #N/A | #N/A
[98 empty] | [] | #N/A | #N/A | #N/A | #N/A | #N/A | #N/A | others | #N/A | #N/A | #N/A | #N/A | #N/A | #N/A | #N/A |  | #N/A | #N/A | #N/A
[98 empty] | [] | #N/A | #N/A | #N/A | #N/A | #N/A | #N/A | others | #N/A | #N/A | #N/A | #N/A | #N/A | #N/A | #N/A |  | #N/A | #N/A | #N/A
[98 empty] | [] | #N/A | #N/A | #N/A | #N/A | #N/A | #N/A | others | #N/A | #N/A | #N/A | #N/A | #N/A | #N/A | #N/A |  | #N/A | #N/A | #N/A
[98 empty] | [] | #N/A | #N/A | #N/A | #N/A | #N/A | #N/A | others | #N/A | #N/A | #N/A | #N/A | #N/A | #N/A | #N/A |  | #N/A | #N/A | #N/A
[98 empty] | [] | #N/A | #N/A | #N/A | #N/A | #N/A | #N/A | others | #N/A | #N/A | #N/A | #N/A | #N/A | #N/A | #N/A |  | #N/A | #N/A | #N/A
[98 empty] | [] | #N/A | #N/A | #N/A | #N/A | #N/A | #N/A | others | #N/A | #N/A | #N/A | #N/A | #N/A | #N/A | #N/A |  | #N/A | #N/A | #N/A
[98 empty] | [] | #N/A | #N/A | #N/A | #N/A | #N/A | #N/A | others | #N/A | #N/A | #N/A | #N/A | #N/A | #N/A | #N/A |  | #N/A | #N/A | #N/A
[98 empty] | [] | #N/A | #N/A | #N/A | #N/A | #N/A | #N/A | others | #N/A | #N/A | #N/A | #N/A | #N/A | #N/A | #N/A |  | #N/A | #N/A | #N/A
[98 empty] | [] | #N/A | #N/A | #N/A | #N/A | #N/A | #N/A | others | #N/A | #N/A | #N/A | #N/A | #N/A | #N/A | #N/A |  | #N/A | #N/A | #N/A
[98 empty] | [] | #N/A | #N/A | #N/A | #N/A | #N/A | #N/A | others | #N/A | #N/A | #N/A | #N/A | #N/A | #N/A | #N/A |  | #N/A | #N/A | #N/A
[98 empty] | [] | #N/A | #N/A | #N/A | #N/A | #N/A | #N/A | others | #N/A | #N/A | #N/A | #N/A | #N/A | #N/A | #N/A |  | #N/A | #N/A | #N/A
[98 empty] | [] | #N/A | #N/A | #N/A | #N/A | #N/A | #N/A | others | #N/A | #N/A | #N/A | #N/A | #N/A | #N/A | #N/A |  | #N/A | #N/A | #N/A
[98 empty] | [] | #N/A | #N/A | #N/A | #N/A | #N/A | #N/A | others | #N/A | #N/A | #N/A | #N/A | #N/A | #N/A | #N/A |  | #N/A | #N/A | #N/A
[98 empty] | [] | #N/A | #N/A | #N/A | #N/A | #N/A | #N/A | others | #N/A | #N/A | #N/A | #N/A | #N/A | #N/A | #N/A |  | #N/A | #N/A | #N/A
[98 empty] | [] | #N/A | #N/A | #N/A | #N/A | #N/A | #N/A | others | #N/A | #N/A | #N/A | #N/A | #N/A | #N/A | #N/A |  | #N/A | #N/A | #N/A
[98 empty] | [] | #N/A | #N/A | #N/A | #N/A | #N/A | #N/A | others | #N/A | #N/A | #N/A | #N/A | #N/A | #N/A | #N/A |  | #N/A | #N/A | #N/A
[98 empty] | [] | #N/A | #N/A | #N/A | #N/A | #N/A | #N/A | others | #N/A | #N/A | #N/A | #N/A | #N/A | #N/A | #N/A |  | #N/A | #N/A | #N/A
[98 empty] | [] | #N/A | #N/A | #N/A | #N/A | #N/A | #N/A | others | #N/A | #N/A | #N/A | #N/A | #N/A | #N/A | #N/A |  | #N/A | #N/A | #N/A
[98 empty] | [] | #N/A | #N/A | #N/A | #N/A | #N/A | #N/A | others | #N/A | #N/A | #N/A | #N/A | #N/A | #N/A | #N/A |  | #N/A | #N/A | #N/A
[98 empty] | [] | #N/A | #N/A | #N/A | #N/A | #N/A | #N/A | others | #N/A | #N/A | #N/A | #N/A | #N/A | #N/A | #N/A |  | #N/A | #N/A | #N/A
[98 empty] | [] | #N/A | #N/A | #N/A | #N/A | #N/A | #N/A | others | #N/A | #N/A | #N/A | #N/A | #N/A | #N/A | #N/A |  | #N/A | #N/A | #N/A
[98 empty] | [] | #N/A | #N/A | #N/A | #N/A | #N/A | #N/A | others | #N/A | #N/A | #N/A | #N/A | #N/A | #N/A | #N/A |  | #N/A | #N/A | #N/A
[98 empty] | [] | #N/A | #N/A | #N/A | #N/A | #N/A | #N/A | others | #N/A | #N/A | #N/A | #N/A | #N/A | #N/A | #N/A |  | #N/A | #N/A | #N/A
[98 empty] | [] | #N/A | #N/A | #N/A | #N/A | #N/A | #N/A | others | #N/A | #N/A | #N/A | #N/A | #N/A | #N/A | #N/A |  | #N/A | #N/A | #N/A
[98 empty] | [] | #N/A | #N/A | #N/A | #N/A | #N/A | #N/A | others | #N/A | #N/A | #N/A | #N/A | #N/A | #N/A | #N/A |  | #N/A | #N/A | #N/A
[98 empty] | [] | #N/A | #N/A | #N/A | #N/A | #N/A | #N/A | others | #N/A | #N/A | #N/A | #N/A | #N/A | #N/A | #N/A |  | #N/A | #N/A | #N/A
[98 empty] | [] | #N/A | #N/A | #N/A | #N/A | #N/A | #N/A | others | #N/A | #N/A | #N/A | #N/A | #N/A | #N/A | #N/A |  | #N/A | #N/A | #N/A
[98 empty] | [] | #N/A | #N/A | #N/A | #N/A | #N/A | #N/A | others | #N/A | #N/A | #N/A | #N/A | #N/A | #N/A | #N/A |  | #N/A | #N/A | #N/A
[98 empty] | [] | #N/A | #N/A | #N/A | #N/A | #N/A | #N/A | others | #N/A | #N/A | #N/A | #N/A | #N/A | #N/A | #N/A |  | #N/A | #N/A | #N/A
[98 empty] | [] | #N/A | #N/A | #N/A | #N/A | #N/A | #N/A | others | #N/A | #N/A | #N/A | #N/A | #N/A | #N/A | #N/A |  | #N/A | #N/A | #N/A
[98 empty] | [] | #N/A | #N/A | #N/A | #N/A | #N/A | #N/A | others | #N/A | #N/A | #N/A | #N/A | #N/A | #N/A | #N/A |  | #N/A | #N/A | #N/A
[98 empty] | [] | #N/A | #N/A | #N/A | #N/A | #N/A | #N/A | others | #N/A | #N/A | #N/A | #N/A | #N/A | #N/A | #N/A |  | #N/A | #N/A | #N/A
[98 empty] | [] | #N/A | #N/A | #N/A | #N/A | #N/A | #N/A | others | #N/A | #N/A | #N/A | #N/A | #N/A | #N/A | #N/A |  | #N/A | #N/A | #N/A
[98 empty] | [] | #N/A | #N/A | #N/A | #N/A | #N/A | #N/A | others | #N/A | #N/A | #N/A | #N/A | #N/A | #N/A | #N/A |  | #N/A | #N/A | #N/A
[98 empty] | [] | #N/A | #N/A | #N/A | #N/A | #N/A | #N/A | others | #N/A | #N/A | #N/A | #N/A | #N/A | #N/A | #N/A |  | #N/A | #N/A | #N/A
[98 empty] | [] | #N/A | #N/A | #N/A | #N/A | #N/A | #N/A | others | #N/A | #N/A | #N/A | #N/A | #N/A | #N/A | #N/A |  | #N/A | #N/A | #N/A
[98 empty] | [] | #N/A | #N/A | #N/A | #N/A | #N/A | #N/A | others | #N/A | #N/A | #N/A | #N/A | #N/A | #N/A | #N/A |  | #N/A | #N/A | #N/A
[98 empty] | [] | #N/A | #N/A | #N/A | #N/A | #N/A | #N/A | others | #N/A | #N/A | #N/A | #N/A | #N/A | #N/A | #N/A |  | #N/A | #N/A | #N/A
[98 empty] | [] | #N/A | #N/A | #N/A | #N/A | #N/A | #N/A | others | #N/A | #N/A | #N/A | #N/A | #N/A | #N/A | #N/A |  | #N/A | #N/A | #N/A
[98 empty] | [] | #N/A | #N/A | #N/A | #N/A | #N/A | #N/A | others | #N/A | #N/A | #N/A | #N/A | #N/A | #N/A | #N/A |  | #N/A | #N/A | #N/A
[98 empty] | [] | #N/A | #N/A | #N/A | #N/A | #N/A | #N/A | others | #N/A | #N/A | #N/A | #N/A | #N/A | #N/A | #N/A |  | #N/A | #N/A | #N/A
[98 empty] | [] | #N/A | #N/A | #N/A | #N/A | #N/A | #N/A | others | #N/A | #N/A | #N/A | #N/A | #N/A | #N/A | #N/A |  | #N/A | #N/A | #N/A
[98 empty] | [] | #N/A | #N/A | #N/A | #N/A | #N/A | #N/A | others | #N/A | #N/A | #N/A | #N/A | #N/A | #N/A | #N/A |  | #N/A | #N/A | #N/A
[98 empty] | [] | #N/A | #N/A | #N/A | #N/A | #N/A | #N/A | others | #N/A | #N/A | #N/A | #N/A | #N/A | #N/A | #N/A |  | #N/A | #N/A | #N/A
[98 empty] | [] | #N/A | #N/A | #N/A | #N/A | #N/A | #N/A | others | #N/A | #N/A | #N/A | #N/A | #N/A | #N/A | #N/A |  | #N/A | #N/A | #N/A
[98 empty] | [] | #N/A | #N/A | #N/A | #N/A | #N/A | #N/A | others | #N/A | #N/A | #N/A | #N/A | #N/A | #N/A | #N/A |  | #N/A | #N/A | #N/A
[98 empty] | [] | #N/A | #N/A | #N/A | #N/A | #N/A | #N/A | others | #N/A | #N/A | #N/A | #N/A | #N/A | #N/A | #N/A |  | #N/A | #N/A | #N/A
[98 empty] | [] | #N/A | #N/A | #N/A | #N/A | #N/A | #N/A | others | #N/A | #N/A | #N/A | #N/A | #N/A | #N/A | #N/A |  | #N/A | #N/A | #N/A
[98 empty] | [] | #N/A | #N/A | #N/A | #N/A | #N/A | #N/A | others | #N/A | #N/A | #N/A | #N/A | #N/A | #N/A | #N/A |  | #N/A | #N/A | #N/A
[98 empty] | [] | #N/A | #N/A | #N/A | #N/A | #N/A | #N/A | others | #N/A | #N/A | #N/A | #N/A | #N/A | #N/A | #N/A |  | #N/A | #N/A | #N/A
[98 empty] | [] | #N/A | #N/A | #N/A | #N/A | #N/A | #N/A | others | #N/A | #N/A | #N/A | #N/A | #N/A | #N/A | #N/A |  | #N/A | #N/A | #N/A
[98 empty] | [] | #N/A | #N/A | #N/A | #N/A | #N/A | #N/A | others | #N/A | #N/A | #N/A | #N/A | #N/A | #N/A | #N/A |  | #N/A | #N/A | #N/A
[98 empty] | [] | #N/A | #N/A | #N/A | #N/A | #N/A | #N/A | others | #N/A | #N/A | #N/A | #N/A | #N/A | #N/A | #N/A |  | #N/A | #N/A | #N/A
[98 empty] | [] | #N/A | #N/A | #N/A | #N/A | #N/A | #N/A | others | #N/A | #N/A | #N/A | #N/A | #N/A | #N/A | #N/A |  | #N/A | #N/A | #N/A
[98 empty] | [] | #N/A | #N/A | #N/A | #N/A | #N/A | #N/A | others | #N/A | #N/A | #N/A | #N/A | #N/A | #N/A | #N/A |  | #N/A | #N/A | #N/A
[98 empty] | [] | #N/A | #N/A | #N/A | #N/A | #N/A | #N/A | others | #N/A | #N/A | #N/A | #N/A | #N/A | #N/A | #N/A |  | #N/A | #N/A | #N/A
[98 empty] | [] | #N/A | #N/A | #N/A | #N/A | #N/A | #N/A | others | #N/A | #N/A | #N/A | #N/A | #N/A | #N/A | #N/A |  | #N/A | #N/A | #N/A
[98 empty] | [] | #N/A | #N/A | #N/A | #N/A | #N/A | #N/A | others | #N/A | #N/A | #N/A | #N/A | #N/A | #N/A | #N/A |  | #N/A | #N/A | #N/A
[98 empty] | [] | #N/A | #N/A | #N/A | #N/A | #N/A | #N/A | others | #N/A | #N/A | #N/A | #N/A | #N/A | #N/A | #N/A |  | #N/A | #N/A | #N/A
[98 empty] | [] | #N/A | #N/A | #N/A | #N/A | #N/A | #N/A | others | #N/A | #N/A | #N/A | #N/A | #N/A | #N/A | #N/A |  | #N/A | #N/A | #N/A
[98 empty] | [] | #N/A | #N/A | #N/A | #N/A | #N/A | #N/A | others | #N/A | #N/A | #N/A | #N/A | #N/A | #N/A | #N/A |  | #N/A | #N/A | #N/A
[98 empty] | [] | #N/A | #N/A | #N/A | #N/A | #N/A | #N/A | others | #N/A | #N/A | #N/A | #N/A | #N/A | #N/A | #N/A |  | #N/A | #N/A | #N/A
[98 empty] | [] | #N/A | #N/A | #N/A | #N/A | #N/A | #N/A | others | #N/A | #N/A | #N/A | #N/A | #N/A | #N/A | #N/A |  | #N/A | #N/A | #N/A
[98 empty] | [] | #N/A | #N/A | #N/A | #N/A | #N/A | #N/A | others | #N/A | #N/A | #N/A | #N/A | #N/A | #N/A | #N/A |  | #N/A | #N/A | #N/A
[98 empty] | [] | #N/A | #N/A | #N/A | #N/A | #N/A | #N/A | others | #N/A | #N/A | #N/A | #N/A | #N/A | #N/A | #N/A |  | #N/A | #N/A | #N/A
[98 empty] | [] | #N/A | #N/A | #N/A | #N/A | #N/A | #N/A | others | #N/A | #N/A | #N/A | #N/A | #N/A | #N/A | #N/A |  | #N/A | #N/A | #N/A
[98 empty] | [] | #N/A | #N/A | #N/A | #N/A | #N/A | #N/A | others | #N/A | #N/A | #N/A | #N/A | #N/A | #N/A | #N/A |  | #N/A | #N/A | #N/A
[98 empty] | [] | #N/A | #N/A | #N/A | #N/A | #N/A | #N/A | others | #N/A | #N/A | #N/A | #N/A | #N/A | #N/A | #N/A |  | #N/A | #N/A | #N/A
[98 empty] | [] | #N/A | #N/A | #N/A | #N/A | #N/A | #N/A | others | #N/A | #N/A | #N/A | #N/A | #N/A | #N/A | #N/A |  | #N/A | #N/A | #N/A
[98 empty] | [] | #N/A | #N/A | #N/A | #N/A | #N/A | #N/A | others | #N/A | #N/A | #N/A | #N/A | #N/A | #N/A | #N/A |  | #N/A | #N/A | #N/A
[98 empty] | [] | #N/A | #N/A | #N/A | #N/A | #N/A | #N/A | others | #N/A | #N/A | #N/A | #N/A | #N/A | #N/A | #N/A |  | #N/A | #N/A | #N/A
[98 empty] | [] | #N/A | #N/A | #N/A | #N/A | #N/A | #N/A | others | #N/A | #N/A | #N/A | #N/A | #N/A | #N/A | #N/A |  | #N/A | #N/A | #N/A
[98 empty] | [] | #N/A | #N/A | #N/A | #N/A | #N/A | #N/A | others | #N/A | #N/A | #N/A | #N/A | #N/A | #N/A | #N/A |  | #N/A | #N/A | #N/A
[98 empty] | [] | #N/A | #N/A | #N/A | #N/A | #N/A | #N/A | others | #N/A | #N/A | #N/A | #N/A | #N/A | #N/A | #N/A |  | #N/A | #N/A | #N/A
[98 empty] | [] | #N/A | #N/A | #N/A | #N/A | #N/A | #N/A | others | #N/A | #N/A | #N/A | #N/A | #N/A | #N/A | #N/A |  | #N/A | #N/A | #N/A
[98 empty] | [] | #N/A | #N/A | #N/A | #N/A | #N/A | #N/A | others | #N/A | #N/A | #N/A | #N/A | #N/A | #N/A | #N/A |  | #N/A | #N/A | #N/A
[98 empty] | [] | #N/A | #N/A | #N/A | #N/A | #N/A | #N/A | others | #N/A | #N/A | #N/A | #N/A | #N/A | #N/A | #N/A |  | #N/A | #N/A | #N/A
[98 empty] | [] | #N/A | #N/A | #N/A | #N/A | #N/A | #N/A | others | #N/A | #N/A | #N/A | #N/A | #N/A | #N/A | #N/A |  | #N/A | #N/A | #N/A
[98 empty] | [] | #N/A | #N/A | #N/A | #N/A | #N/A | #N/A | others | #N/A | #N/A | #N/A | #N/A | #N/A | #N/A | #N/A |  | #N/A | #N/A | #N/A
[98 empty] | [] | #N/A | #N/A | #N/A | #N/A | #N/A | #N/A | others | #N/A | #N/A | #N/A | #N/A | #N/A | #N/A | #N/A |  | #N/A | #N/A | #N/A
[98 empty] | [] | #N/A | #N/A | #N/A | #N/A | #N/A | #N/A | others | #N/A | #N/A | #N/A | #N/A | #N/A | #N/A | #N/A |  | #N/A | #N/A | #N/A
[98 empty] | [] | #N/A | #N/A | #N/A | #N/A | #N/A | #N/A | others | #N/A | #N/A | #N/A | #N/A | #N/A | #N/A | #N/A |  | #N/A | #N/A | #N/A
[98 empty] | [] | #N/A | #N/A | #N/A | #N/A | #N/A | #N/A | others | #N/A | #N/A | #N/A | #N/A | #N/A | #N/A | #N/A |  | #N/A | #N/A | #N/A
[98 empty] | [] | #N/A | #N/A | #N/A | #N/A | #N/A | #N/A | others | #N/A | #N/A | #N/A | #N/A | #N/A | #N/A | #N/A |  | #N/A | #N/A | #N/A
[98 empty] | [] | #N/A | #N/A | #N/A | #N/A | #N/A | #N/A | others | #N/A | #N/A | #N/A | #N/A | #N/A | #N/A | #N/A |  | #N/A | #N/A | #N/A
[98 empty] | [] | #N/A | #N/A | #N/A | #N/A | #N/A | #N/A | others | #N/A | #N/A | #N/A | #N/A | #N/A | #N/A | #N/A |  | #N/A | #N/A | #N/A
[98 empty] | [] | #N/A | #N/A | #N/A | #N/A | #N/A | #N/A | others | #N/A | #N/A | #N/A | #N/A | #N/A | #N/A | #N/A |  | #N/A | #N/A | #N/A
[98 empty] | [] | #N/A | #N/A | #N/A | #N/A | #N/A | #N/A | others | #N/A | #N/A | #N/A | #N/A | #N/A | #N/A | #N/A |  | #N/A | #N/A | #N/A
[98 empty] | [] | #N/A | #N/A | #N/A | #N/A | #N/A | #N/A | others | #N/A | #N/A | #N/A | #N/A | #N/A | #N/A | #N/A |  | #N/A | #N/A | #N/A
[98 empty] | [] | #N/A | #N/A | #N/A | #N/A | #N/A | #N/A | others | #N/A | #N/A | #N/A | #N/A | #N/A | #N/A | #N/A |  | #N/A | #N/A | #N/A
[98 empty] | [] | #N/A | #N/A | #N/A | #N/A | #N/A | #N/A | others | #N/A | #N/A | #N/A | #N/A | #N/A | #N/A | #N/A |  | #N/A | #N/A | #N/A
[98 empty] | [] | #N/A | #N/A | #N/A | #N/A | #N/A | #N/A | others | #N/A | #N/A | #N/A | #N/A | #N/A | #N/A | #N/A |  | #N/A | #N/A | #N/A
[98 empty] | [] | #N/A | #N/A | #N/A | #N/A | #N/A | #N/A | others | #N/A | #N/A | #N/A | #N/A | #N/A | #N/A | #N/A |  | #N/A | #N/A | #N/A
[98 empty] | [] | #N/A | #N/A | #N/A | #N/A | #N/A | #N/A | others | #N/A | #N/A | #N/A | #N/A | #N/A | #N/A | #N/A |  | #N/A | #N/A | #N/A
[98 empty] | [] | #N/A | #N/A | #N/A | #N/A | #N/A | #N/A | others | #N/A | #N/A | #N/A | #N/A | #N/A | #N/A | #N/A |  | #N/A | #N/A | #N/A
[98 empty] | [] | #N/A | #N/A | #N/A | #N/A | #N/A | #N/A | others | #N/A | #N/A | #N/A | #N/A | #N/A | #N/A | #N/A |  | #N/A | #N/A | #N/A
[98 empty] | [] | #N/A | #N/A | #N/A | #N/A | #N/A | #N/A | others | #N/A | #N/A | #N/A | #N/A | #N/A | #N/A | #N/A |  | #N/A | #N/A | #N/A
[98 empty] | [] | #N/A | #N/A | #N/A | #N/A | #N/A | #N/A | others | #N/A | #N/A | #N/A | #N/A | #N/A | #N/A | #N/A |  | #N/A | #N/A | #N/A
[98 empty] | [] | #N/A | #N/A | #N/A | #N/A | #N/A | #N/A | others | #N/A | #N/A | #N/A | #N/A | #N/A | #N/A | #N/A |  | #N/A | #N/A | #N/A
[98 empty] | [] | #N/A | #N/A | #N/A | #N/A | #N/A | #N/A | others | #N/A | #N/A | #N/A | #N/A | #N/A | #N/A | #N/A |  | #N/A | #N/A | #N/A
[98 empty] | [] | #N/A | #N/A | #N/A | #N/A | #N/A | #N/A | others | #N/A | #N/A | #N/A | #N/A | #N/A | #N/A | #N/A |  | #N/A | #N/A | #N/A
[98 empty] | [] | #N/A | #N/A | #N/A | #N/A | #N/A | #N/A | others | #N/A | #N/A | #N/A | #N/A | #N/A | #N/A | #N/A |  | #N/A | #N/A | #N/A
[98 empty] | [] | #N/A | #N/A | #N/A | #N/A | #N/A | #N/A | others | #N/A | #N/A | #N/A | #N/A | #N/A | #N/A | #N/A |  | #N/A | #N/A | #N/A
[98 empty] | [] | #N/A | #N/A | #N/A | #N/A | #N/A | #N/A | others | #N/A | #N/A | #N/A | #N/A | #N/A | #N/A | #N/A |  | #N/A | #N/A | #N/A
[98 empty] | [] | #N/A | #N/A | #N/A | #N/A | #N/A | #N/A | others | #N/A | #N/A | #N/A | #N/A | #N/A | #N/A | #N/A |  | #N/A | #N/A | #N/A
[98 empty] | [] | #N/A | #N/A | #N/A | #N/A | #N/A | #N/A | others | #N/A | #N/A | #N/A | #N/A | #N/A | #N/A | #N/A |  | #N/A | #N/A | #N/A
[98 empty] | [] | #N/A | #N/A | #N/A | #N/A | #N/A | #N/A | others | #N/A | #N/A | #N/A | #N/A | #N/A | #N/A | #N/A |  | #N/A | #N/A | #N/A
[98 empty] | [] | #N/A | #N/A | #N/A | #N/A | #N/A | #N/A | others | #N/A | #N/A | #N/A | #N/A | #N/A | #N/A | #N/A |  | #N/A | #N/A | #N/A
[98 empty] | [] | #N/A | #N/A | #N/A | #N/A | #N/A | #N/A | others | #N/A | #N/A | #N/A | #N/A | #N/A | #N/A | #N/A |  | #N/A | #N/A | #N/A
[98 empty] | [] | #N/A | #N/A | #N/A | #N/A | #N/A | #N/A | others | #N/A | #N/A | #N/A | #N/A | #N/A | #N/A | #N/A |  | #N/A | #N/A | #N/A
[98 empty] | [] | #N/A | #N/A | #N/A | #N/A | #N/A | #N/A | others | #N/A | #N/A | #N/A | #N/A | #N/A | #N/A | #N/A |  | #N/A | #N/A | #N/A
[98 empty] | [] | #N/A | #N/A | #N/A | #N/A | #N/A | #N/A | others | #N/A | #N/A | #N/A | #N/A | #N/A | #N/A | #N/A |  | #N/A | #N/A | #N/A
[98 empty] | [] | #N/A | #N/A | #N/A | #N/A | #N/A | #N/A | others | #N/A | #N/A | #N/A | #N/A | #N/A | #N/A | #N/A |  | #N/A | #N/A | #N/A
[98 empty] | [] | #N/A | #N/A | #N/A | #N/A | #N/A | #N/A | others | #N/A | #N/A | #N/A | #N/A | #N/A | #N/A | #N/A |  | #N/A | #N/A | #N/A
[98 empty] | [] | #N/A | #N/A | #N/A | #N/A | #N/A | #N/A | others | #N/A | #N/A | #N/A | #N/A | #N/A | #N/A | #N/A |  | #N/A | #N/A | #N/A
[98 empty] | [] | #N/A | #N/A | #N/A | #N/A | #N/A | #N/A | others | #N/A | #N/A | #N/A | #N/A | #N/A | #N/A | #N/A |  | #N/A | #N/A | #N/A
[98 empty] | [] | #N/A | #N/A | #N/A | #N/A | #N/A | #N/A | others | #N/A | #N/A | #N/A | #N/A | #N/A | #N/A | #N/A |  | #N/A | #N/A | #N/A
[98 empty] | [] | #N/A | #N/A | #N/A | #N/A | #N/A | #N/A | others | #N/A | #N/A | #N/A | #N/A | #N/A | #N/A | #N/A |  | #N/A | #N/A | #N/A
[98 empty] | [] | #N/A | #N/A | #N/A | #N/A | #N/A | #N/A | others | #N/A | #N/A | #N/A | #N/A | #N/A | #N/A | #N/A |  | #N/A | #N/A | #N/A
[98 empty] | [] | #N/A | #N/A | #N/A | #N/A | #N/A | #N/A | others | #N/A | #N/A | #N/A | #N/A | #N/A | #N/A | #N/A |  | #N/A | #N/A | #N/A
[98 empty] | [] | #N/A | #N/A | #N/A | #N/A | #N/A | #N/A | others | #N/A | #N/A | #N/A | #N/A | #N/A | #N/A | #N/A |  | #N/A | #N/A | #N/A
[98 empty] | [] | #N/A | #N/A | #N/A | #N/A | #N/A | #N/A | others | #N/A | #N/A | #N/A | #N/A | #N/A | #N/A | #N/A |  | #N/A | #N/A | #N/A
[98 empty] | [] | #N/A | #N/A | #N/A | #N/A | #N/A | #N/A | others | #N/A | #N/A | #N/A | #N/A | #N/A | #N/A | #N/A |  | #N/A | #N/A | #N/A
[98 empty] | [] | #N/A | #N/A | #N/A | #N/A | #N/A | #N/A | others | #N/A | #N/A | #N/A | #N/A | #N/A | #N/A | #N/A |  | #N/A | #N/A | #N/A
[98 empty] | [] | #N/A | #N/A | #N/A | #N/A | #N/A | #N/A | others | #N/A | #N/A | #N/A | #N/A | #N/A | #N/A | #N/A |  | #N/A | #N/A | #N/A
[98 empty] | [] | #N/A | #N/A | #N/A | #N/A | #N/A | #N/A | others | #N/A | #N/A | #N/A | #N/A | #N/A | #N/A | #N/A |  | #N/A | #N/A | #N/A
[98 empty] | [] | #N/A | #N/A | #N/A | #N/A | #N/A | #N/A | others | #N/A | #N/A | #N/A | #N/A | #N/A | #N/A | #N/A |  | #N/A | #N/A | #N/A
[98 empty] | [] | #N/A | #N/A | #N/A | #N/A | #N/A | #N/A | others | #N/A | #N/A | #N/A | #N/A | #N/A | #N/A | #N/A |  | #N/A | #N/A | #N/A
[98 empty] | [] | #N/A | #N/A | #N/A | #N/A | #N/A | #N/A | others | #N/A | #N/A | #N/A | #N/A | #N/A | #N/A | #N/A |  | #N/A | #N/A | #N/A
[98 empty] | [] | #N/A | #N/A | #N/A | #N/A | #N/A | #N/A | others | #N/A | #N/A | #N/A | #N/A | #N/A | #N/A | #N/A |  | #N/A | #N/A | #N/A
[98 empty] | [] | #N/A | #N/A | #N/A | #N/A | #N/A | #N/A | others | #N/A | #N/A | #N/A | #N/A | #N/A | #N/A | #N/A |  | #N/A | #N/A | #N/A
[98 empty] | [] | #N/A | #N/A | #N/A | #N/A | #N/A | #N/A | others | #N/A | #N/A | #N/A | #N/A | #N/A | #N/A | #N/A |  | #N/A | #N/A | #N/A
[98 empty] | [] | #N/A | #N/A | #N/A | #N/A | #N/A | #N/A | others | #N/A | #N/A | #N/A | #N/A | #N/A | #N/A | #N/A |  | #N/A | #N/A | #N/A
[98 empty] | [] | #N/A | #N/A | #N/A | #N/A | #N/A | #N/A | others | #N/A | #N/A | #N/A | #N/A | #N/A | #N/A | #N/A |  | #N/A | #N/A | #N/A
[98 empty] | [] | #N/A | #N/A | #N/A | #N/A | #N/A | #N/A | others | #N/A | #N/A | #N/A | #N/A | #N/A | #N/A | #N/A |  | #N/A | #N/A | #N/A
[98 empty] | [] | #N/A | #N/A | #N/A | #N/A | #N/A | #N/A | others | #N/A | #N/A | #N/A | #N/A | #N/A | #N/A | #N/A |  | #N/A | #N/A | #N/A
[98 empty] | [] | #N/A | #N/A | #N/A | #N/A | #N/A | #N/A | others | #N/A | #N/A | #N/A | #N/A | #N/A | #N/A | #N/A |  | #N/A | #N/A | #N/A
[98 empty] | [] | #N/A | #N/A | #N/A | #N/A | #N/A | #N/A | others | #N/A | #N/A | #N/A | #N/A | #N/A | #N/A | #N/A |  | #N/A | #N/A | #N/A
[98 empty] | [] | #N/A | #N/A | #N/A | #N/A | #N/A | #N/A | others | #N/A | #N/A | #N/A | #N/A | #N/A | #N/A | #N/A |  | #N/A | #N/A | #N/A
[98 empty] | [] | #N/A | #N/A | #N/A | #N/A | #N/A | #N/A | others | #N/A | #N/A | #N/A | #N/A | #N/A | #N/A | #N/A |  | #N/A | #N/A | #N/A
[98 empty] | [] | #N/A | #N/A | #N/A | #N/A | #N/A | #N/A | others | #N/A | #N/A | #N/A | #N/A | #N/A | #N/A | #N/A |  | #N/A | #N/A | #N/A
[98 empty] | [] | #N/A | #N/A | #N/A | #N/A | #N/A | #N/A | others | #N/A | #N/A | #N/A | #N/A | #N/A | #N/A | #N/A |  | #N/A | #N/A | #N/A
[98 empty] | [] | #N/A | #N/A | #N/A | #N/A | #N/A | #N/A | others | #N/A | #N/A | #N/A | #N/A | #N/A | #N/A | #N/A |  | #N/A | #N/A | #N/A
[98 empty] | [] | #N/A | #N/A | #N/A | #N/A | #N/A | #N/A | others | #N/A | #N/A | #N/A | #N/A | #N/A | #N/A | #N/A |  | #N/A | #N/A | #N/A
[98 empty] | [] | #N/A | #N/A | #N/A | #N/A | #N/A | #N/A | others | #N/A | #N/A | #N/A | #N/A | #N/A | #N/A | #N/A |  | #N/A | #N/A | #N/A
[98 empty] | [] | #N/A | #N/A | #N/A | #N/A | #N/A | #N/A | others | #N/A | #N/A | #N/A | #N/A | #N/A | #N/A | #N/A |  | #N/A | #N/A | #N/A
[98 empty] | [] | #N/A | #N/A | #N/A | #N/A | #N/A | #N/A | others | #N/A | #N/A | #N/A | #N/A | #N/A | #N/A | #N/A |  | #N/A | #N/A | #N/A
[98 empty] | [] | #N/A | #N/A | #N/A | #N/A | #N/A | #N/A | others | #N/A | #N/A | #N/A | #N/A | #N/A | #N/A | #N/A |  | #N/A | #N/A | #N/A
[98 empty] | [] | #N/A | #N/A | #N/A | #N/A | #N/A | #N/A | others | #N/A | #N/A | #N/A | #N/A | #N/A | #N/A | #N/A |  | #N/A | #N/A | #N/A
[98 empty] | [] | #N/A | #N/A | #N/A | #N/A | #N/A | #N/A | others | #N/A | #N/A | #N/A | #N/A | #N/A | #N/A | #N/A |  | #N/A | #N/A | #N/A
[98 empty] | [] | #N/A | #N/A | #N/A | #N/A | #N/A | #N/A | others | #N/A | #N/A | #N/A | #N/A | #N/A | #N/A | #N/A |  | #N/A | #N/A | #N/A
[98 empty] | [] | #N/A | #N/A | #N/A | #N/A | #N/A | #N/A | others | #N/A | #N/A | #N/A | #N/A | #N/A | #N/A | #N/A |  | #N/A | #N/A | #N/A
[98 empty] | [] | #N/A | #N/A | #N/A | #N/A | #N/A | #N/A | others | #N/A | #N/A | #N/A | #N/A | #N/A | #N/A | #N/A |  | #N/A | #N/A | #N/A
[98 empty] | [] | #N/A | #N/A | #N/A | #N/A | #N/A | #N/A | others | #N/A | #N/A | #N/A | #N/A | #N/A | #N/A | #N/A |  | #N/A | #N/A | #N/A
[98 empty] | [] | #N/A | #N/A | #N/A | #N/A | #N/A | #N/A | others | #N/A | #N/A | #N/A | #N/A | #N/A | #N/A | #N/A |  | #N/A | #N/A | #N/A
[98 empty] | [] | #N/A | #N/A | #N/A | #N/A | #N/A | #N/A | others | #N/A | #N/A | #N/A | #N/A | #N/A | #N/A | #N/A |  | #N/A | #N/A | #N/A
[98 empty] | [] | #N/A | #N/A | #N/A | #N/A | #N/A | #N/A | others | #N/A | #N/A | #N/A | #N/A | #N/A | #N/A | #N/A |  | #N/A | #N/A | #N/A
[98 empty] | [] | #N/A | #N/A | #N/A | #N/A | #N/A | #N/A | others | #N/A | #N/A | #N/A | #N/A | #N/A | #N/A | #N/A |  | #N/A | #N/A | #N/A
[98 empty] | [] | #N/A | #N/A | #N/A | #N/A | #N/A | #N/A | others | #N/A | #N/A | #N/A | #N/A | #N/A | #N/A | #N/A |  | #N/A | #N/A | #N/A
[98 empty] | [] | #N/A | #N/A | #N/A | #N/A | #N/A | #N/A | others | #N/A | #N/A | #N/A | #N/A | #N/A | #N/A | #N/A |  | #N/A | #N/A | #N/A
[98 empty] | [] | #N/A | #N/A | #N/A | #N/A | #N/A | #N/A | others | #N/A | #N/A | #N/A | #N/A | #N/A | #N/A | #N/A |  | #N/A | #N/A | #N/A
[98 empty] | [] | #N/A | #N/A | #N/A | #N/A | #N/A | #N/A | others | #N/A | #N/A | #N/A | #N/A | #N/A | #N/A | #N/A |  | #N/A | #N/A | #N/A
[98 empty] | [] | #N/A | #N/A | #N/A | #N/A | #N/A | #N/A | others | #N/A | #N/A | #N/A | #N/A | #N/A | #N/A | #N/A |  | #N/A | #N/A | #N/A
[98 empty] | [] | #N/A | #N/A | #N/A | #N/A | #N/A | #N/A | others | #N/A | #N/A | #N/A | #N/A | #N/A | #N/A | #N/A |  | #N/A | #N/A | #N/A
[98 empty] | [] | #N/A | #N/A | #N/A | #N/A | #N/A | #N/A | others | #N/A | #N/A | #N/A | #N/A | #N/A | #N/A | #N/A |  | #N/A | #N/A | #N/A
[98 empty] | [] | #N/A | #N/A | #N/A | #N/A | #N/A | #N/A | others | #N/A | #N/A | #N/A | #N/A | #N/A | #N/A | #N/A |  | #N/A | #N/A | #N/A
[98 empty] | [] | #N/A | #N/A | #N/A | #N/A | #N/A | #N/A | others | #N/A | #N/A | #N/A | #N/A | #N/A | #N/A | #N/A |  | #N/A | #N/A | #N/A
[98 empty] | [] | #N/A | #N/A | #N/A | #N/A | #N/A | #N/A | others | #N/A | #N/A | #N/A | #N/A | #N/A | #N/A | #N/A |  | #N/A | #N/A | #N/A
[98 empty] | [] | #N/A | #N/A | #N/A | #N/A | #N/A | #N/A | others | #N/A | #N/A | #N/A | #N/A | #N/A | #N/A | #N/A |  | #N/A | #N/A | #N/A
[98 empty] | [] | #N/A | #N/A | #N/A | #N/A | #N/A | #N/A | others | #N/A | #N/A | #N/A | #N/A | #N/A | #N/A | #N/A |  | #N/A | #N/A | #N/A
[98 empty] | [] | #N/A | #N/A | #N/A | #N/A | #N/A | #N/A | others | #N/A | #N/A | #N/A | #N/A | #N/A | #N/A | #N/A |  | #N/A | #N/A | #N/A
[98 empty] | [] | #N/A | #N/A | #N/A | #N/A | #N/A | #N/A | others | #N/A | #N/A | #N/A | #N/A | #N/A | #N/A | #N/A |  | #N/A | #N/A | #N/A
[98 empty] | [] | #N/A | #N/A | #N/A | #N/A | #N/A | #N/A | others | #N/A | #N/A | #N/A | #N/A | #N/A | #N/A | #N/A |  | #N/A | #N/A | #N/A
[98 empty] | [] | #N/A | #N/A | #N/A | #N/A | #N/A | #N/A | others | #N/A | #N/A | #N/A | #N/A | #N/A | #N/A | #N/A |  | #N/A | #N/A | #N/A
[98 empty] | [] | #N/A | #N/A | #N/A | #N/A | #N/A | #N/A | others | #N/A | #N/A | #N/A | #N/A | #N/A | #N/A | #N/A |  | #N/A | #N/A | #N/A
[98 empty] | [] | #N/A | #N/A | #N/A | #N/A | #N/A | #N/A | others | #N/A | #N/A | #N/A | #N/A | #N/A | #N/A | #N/A |  | #N/A | #N/A | #N/A
[98 empty] | [] | #N/A | #N/A | #N/A | #N/A | #N/A | #N/A | others | #N/A | #N/A | #N/A | #N/A | #N/A | #N/A | #N/A |  | #N/A | #N/A | #N/A
[98 empty] | [] | #N/A | #N/A | #N/A | #N/A | #N/A | #N/A | others | #N/A | #N/A | #N/A | #N/A | #N/A | #N/A | #N/A |  | #N/A | #N/A | #N/A
[98 empty] | [] | #N/A | #N/A | #N/A | #N/A | #N/A | #N/A | others | #N/A | #N/A | #N/A | #N/A | #N/A | #N/A | #N/A |  | #N/A | #N/A | #N/A
[98 empty] | [] | #N/A | #N/A | #N/A | #N/A | #N/A | #N/A | others | #N/A | #N/A | #N/A | #N/A | #N/A | #N/A | #N/A |  | #N/A | #N/A | #N/A
[98 empty] | [] | #N/A | #N/A | #N/A | #N/A | #N/A | #N/A | others | #N/A | #N/A | #N/A | #N/A | #N/A | #N/A | #N/A |  | #N/A | #N/A | #N/A
[98 empty] | [] | #N/A | #N/A | #N/A | #N/A | #N/A | #N/A | others | #N/A | #N/A | #N/A | #N/A | #N/A | #N/A | #N/A |  | #N/A | #N/A | #N/A
[98 empty] | [] | #N/A | #N/A | #N/A | #N/A | #N/A | #N/A | others | #N/A | #N/A | #N/A | #N/A | #N/A | #N/A | #N/A |  | #N/A | #N/A | #N/A
[98 empty] | [] | #N/A | #N/A | #N/A | #N/A | #N/A | #N/A | others | #N/A | #N/A | #N/A | #N/A | #N/A | #N/A | #N/A |  | #N/A | #N/A | #N/A
[98 empty] | [] | #N/A | #N/A | #N/A | #N/A | #N/A | #N/A | others | #N/A | #N/A | #N/A | #N/A | #N/A | #N/A | #N/A |  | #N/A | #N/A | #N/A
[98 empty] | [] | #N/A | #N/A | #N/A | #N/A | #N/A | #N/A | others | #N/A | #N/A | #N/A | #N/A | #N/A | #N/A | #N/A |  | #N/A | #N/A | #N/A
[98 empty] | [] | #N/A | #N/A | #N/A | #N/A | #N/A | #N/A | others | #N/A | #N/A | #N/A | #N/A | #N/A | #N/A | #N/A |  | #N/A | #N/A | #N/A
[98 empty] | [] | #N/A | #N/A | #N/A | #N/A | #N/A | #N/A | others | #N/A | #N/A | #N/A | #N/A | #N/A | #N/A | #N/A |  | #N/A | #N/A | #N/A
[98 empty] | [] | #N/A | #N/A | #N/A | #N/A | #N/A | #N/A | others | #N/A | #N/A | #N/A | #N/A | #N/A | #N/A | #N/A |  | #N/A | #N/A | #N/A
[98 empty] | [] | #N/A | #N/A | #N/A | #N/A | #N/A | #N/A | others | #N/A | #N/A | #N/A | #N/A | #N/A | #N/A | #N/A |  | #N/A | #N/A | #N/A
[98 empty] | [] | #N/A | #N/A | #N/A | #N/A | #N/A | #N/A | others | #N/A | #N/A | #N/A | #N/A | #N/A | #N/A | #N/A |  | #N/A | #N/A | #N/A
[98 empty] | [] | #N/A | #N/A | #N/A | #N/A | #N/A | #N/A | others | #N/A | #N/A | #N/A | #N/A | #N/A | #N/A | #N/A |  | #N/A | #N/A | #N/A
[98 empty] | [] | #N/A | #N/A | #N/A | #N/A | #N/A | #N/A | others | #N/A | #N/A | #N/A | #N/A | #N/A | #N/A | #N/A |  | #N/A | #N/A | #N/A
[98 empty] | [] | #N/A | #N/A | #N/A | #N/A | #N/A | #N/A | others | #N/A | #N/A | #N/A | #N/A | #N/A | #N/A | #N/A |  | #N/A | #N/A | #N/A
[98 empty] | [] | #N/A | #N/A | #N/A | #N/A | #N/A | #N/A | others | #N/A | #N/A | #N/A | #N/A | #N/A | #N/A | #N/A |  | #N/A | #N/A | #N/A
[98 empty] | [] | #N/A | #N/A | #N/A | #N/A | #N/A | #N/A | others | #N/A | #N/A | #N/A | #N/A | #N/A | #N/A | #N/A |  | #N/A | #N/A | #N/A
[98 empty] | [] | #N/A | #N/A | #N/A | #N/A | #N/A | #N/A | others | #N/A | #N/A | #N/A | #N/A | #N/A | #N/A | #N/A |  | #N/A | #N/A | #N/A
[98 empty] | [] | #N/A | #N/A | #N/A | #N/A | #N/A | #N/A | others | #N/A | #N/A | #N/A | #N/A | #N/A | #N/A | #N/A |  | #N/A | #N/A | #N/A
[98 empty] | [] | #N/A | #N/A | #N/A | #N/A | #N/A | #N/A | others | #N/A | #N/A | #N/A | #N/A | #N/A | #N/A | #N/A |  | #N/A | #N/A | #N/A
[98 empty] | [] | #N/A | #N/A | #N/A | #N/A | #N/A | #N/A | others | #N/A | #N/A | #N/A | #N/A | #N/A | #N/A | #N/A |  | #N/A | #N/A | #N/A
[98 empty] | [] | #N/A | #N/A | #N/A | #N/A | #N/A | #N/A | others | #N/A | #N/A | #N/A | #N/A | #N/A | #N/A | #N/A |  | #N/A | #N/A | #N/A
[98 empty] | [] | #N/A | #N/A | #N/A | #N/A | #N/A | #N/A | others | #N/A | #N/A | #N/A | #N/A | #N/A | #N/A | #N/A |  | #N/A | #N/A | #N/A
[98 empty] | [] | #N/A | #N/A | #N/A | #N/A | #N/A | #N/A | others | #N/A | #N/A | #N/A | #N/A | #N/A | #N/A | #N/A |  | #N/A | #N/A | #N/A
[98 empty] | [] | #N/A | #N/A | #N/A | #N/A | #N/A | #N/A | others | #N/A | #N/A | #N/A | #N/A | #N/A | #N/A | #N/A |  | #N/A | #N/A | #N/A
[98 empty] | [] | #N/A | #N/A | #N/A | #N/A | #N/A | #N/A | others | #N/A | #N/A | #N/A | #N/A | #N/A | #N/A | #N/A |  | #N/A | #N/A | #N/A
[98 empty] | [] | #N/A | #N/A | #N/A | #N/A | #N/A | #N/A | others | #N/A | #N/A | #N/A | #N/A | #N/A | #N/A | #N/A |  | #N/A | #N/A | #N/A
[98 empty] | [] | #N/A | #N/A | #N/A | #N/A | #N/A | #N/A | others | #N/A | #N/A | #N/A | #N/A | #N/A | #N/A | #N/A |  | #N/A | #N/A | #N/A
[98 empty] | [] | #N/A | #N/A | #N/A | #N/A | #N/A | #N/A | others | #N/A | #N/A | #N/A | #N/A | #N/A | #N/A | #N/A |  | #N/A | #N/A | #N/A
[98 empty] | [] | #N/A | #N/A | #N/A | #N/A | #N/A | #N/A | others | #N/A | #N/A | #N/A | #N/A | #N/A | #N/A | #N/A |  | #N/A | #N/A | #N/A
[98 empty] | [] | #N/A | #N/A | #N/A | #N/A | #N/A | #N/A | others | #N/A | #N/A | #N/A | #N/A | #N/A | #N/A | #N/A |  | #N/A | #N/A | #N/A
[98 empty] | [] | #N/A | #N/A | #N/A | #N/A | #N/A | #N/A | others | #N/A | #N/A | #N/A | #N/A | #N/A | #N/A | #N/A |  | #N/A | #N/A | #N/A
[98 empty] | [] | #N/A | #N/A | #N/A | #N/A | #N/A | #N/A | others | #N/A | #N/A | #N/A | #N/A | #N/A | #N/A | #N/A |  | #N/A | #N/A | #N/A
[98 empty] | [] | #N/A | #N/A | #N/A | #N/A | #N/A | #N/A | others | #N/A | #N/A | #N/A | #N/A | #N/A | #N/A | #N/A |  | #N/A | #N/A | #N/A
[98 empty] | [] | #N/A | #N/A | #N/A | #N/A | #N/A | #N/A | others | #N/A | #N/A | #N/A | #N/A | #N/A | #N/A | #N/A |  | #N/A | #N/A | #N/A
[98 empty] | [] | #N/A | #N/A | #N/A | #N/A | #N/A | #N/A | others | #N/A | #N/A | #N/A | #N/A | #N/A | #N/A | #N/A |  | #N/A | #N/A | #N/A
[98 empty] | [] | #N/A | #N/A | #N/A | #N/A | #N/A | #N/A | others | #N/A | #N/A | #N/A | #N/A | #N/A | #N/A | #N/A |  | #N/A | #N/A | #N/A
[98 empty] | [] | #N/A | #N/A | #N/A | #N/A | #N/A | #N/A | others | #N/A | #N/A | #N/A | #N/A | #N/A | #N/A | #N/A |  | #N/A | #N/A | #N/A
[98 empty] | [] | #N/A | #N/A | #N/A | #N/A | #N/A | #N/A | others | #N/A | #N/A | #N/A | #N/A | #N/A | #N/A | #N/A |  | #N/A | #N/A | #N/A
[98 empty] | [] | #N/A | #N/A | #N/A | #N/A | #N/A | #N/A | others | #N/A | #N/A | #N/A | #N/A | #N/A | #N/A | #N/A |  | #N/A | #N/A | #N/A
[98 empty] | [] | #N/A | #N/A | #N/A | #N/A | #N/A | #N/A | others | #N/A | #N/A | #N/A | #N/A | #N/A | #N/A | #N/A |  | #N/A | #N/A | #N/A
[98 empty] | [] | #N/A | #N/A | #N/A | #N/A | #N/A | #N/A | others | #N/A | #N/A | #N/A | #N/A | #N/A | #N/A | #N/A |  | #N/A | #N/A | #N/A
[98 empty] | [] | #N/A | #N/A | #N/A | #N/A | #N/A | #N/A | others | #N/A | #N/A | #N/A | #N/A | #N/A | #N/A | #N/A |  | #N/A | #N/A | #N/A
[98 empty] | [] | #N/A | #N/A | #N/A | #N/A | #N/A | #N/A | others | #N/A | #N/A | #N/A | #N/A | #N/A | #N/A | #N/A |  | #N/A | #N/A | #N/A
[98 empty] | [] | #N/A | #N/A | #N/A | #N/A | #N/A | #N/A | others | #N/A | #N/A | #N/A | #N/A | #N/A | #N/A | #N/A |  | #N/A | #N/A | #N/A
[98 empty] | [] | #N/A | #N/A | #N/A | #N/A | #N/A | #N/A | others | #N/A | #N/A | #N/A | #N/A | #N/A | #N/A | #N/A |  | #N/A | #N/A | #N/A
[98 empty] | [] | #N/A | #N/A | #N/A | #N/A | #N/A | #N/A | others | #N/A | #N/A | #N/A | #N/A | #N/A | #N/A | #N/A |  | #N/A | #N/A | #N/A
[98 empty] | [] | #N/A | #N/A | #N/A | #N/A | #N/A | #N/A | others | #N/A | #N/A | #N/A | #N/A | #N/A | #N/A | #N/A |  | #N/A | #N/A | #N/A
[98 empty] | [] | #N/A | #N/A | #N/A | #N/A | #N/A | #N/A | others | #N/A | #N/A | #N/A | #N/A | #N/A | #N/A | #N/A |  | #N/A | #N/A | #N/A
[98 empty] | [] | #N/A | #N/A | #N/A | #N/A | #N/A | #N/A | others | #N/A | #N/A | #N/A | #N/A | #N/A | #N/A | #N/A |  | #N/A | #N/A | #N/A
[98 empty] | [] | #N/A | #N/A | #N/A | #N/A | #N/A | #N/A | others | #N/A | #N/A | #N/A | #N/A | #N/A | #N/A | #N/A |  | #N/A | #N/A | #N/A
[98 empty] | [] | #N/A | #N/A | #N/A | #N/A | #N/A | #N/A | others | #N/A | #N/A | #N/A | #N/A | #N/A | #N/A | #N/A |  | #N/A | #N/A | #N/A
[98 empty] | [] | #N/A | #N/A | #N/A | #N/A | #N/A | #N/A | others | #N/A | #N/A | #N/A | #N/A | #N/A | #N/A | #N/A |  | #N/A | #N/A | #N/A
[98 empty] | [] | #N/A | #N/A | #N/A | #N/A | #N/A | #N/A | others | #N/A | #N/A | #N/A | #N/A | #N/A | #N/A | #N/A |  | #N/A | #N/A | #N/A
[98 empty] | [] | #N/A | #N/A | #N/A | #N/A | #N/A | #N/A | others | #N/A | #N/A | #N/A | #N/A | #N/A | #N/A | #N/A |  | #N/A | #N/A | #N/A
[98 empty] | [] | #N/A | #N/A | #N/A | #N/A | #N/A | #N/A | others | #N/A | #N/A | #N/A | #N/A | #N/A | #N/A | #N/A |  | #N/A | #N/A | #N/A
[98 empty] | [] | #N/A | #N/A | #N/A | #N/A | #N/A | #N/A | others | #N/A | #N/A | #N/A | #N/A | #N/A | #N/A | #N/A |  | #N/A | #N/A | #N/A
[98 empty] | [] | #N/A | #N/A | #N/A | #N/A | #N/A | #N/A | others | #N/A | #N/A | #N/A | #N/A | #N/A | #N/A | #N/A |  | #N/A | #N/A | #N/A
[98 empty] | [] | #N/A | #N/A | #N/A | #N/A | #N/A | #N/A | others | #N/A | #N/A | #N/A | #N/A | #N/A | #N/A | #N/A |  | #N/A | #N/A | #N/A
[98 empty] | [] | #N/A | #N/A | #N/A | #N/A | #N/A | #N/A | others | #N/A | #N/A | #N/A | #N/A | #N/A | #N/A | #N/A |  | #N/A | #N/A | #N/A
[98 empty] | [] | #N/A | #N/A | #N/A | #N/A | #N/A | #N/A | others | #N/A | #N/A | #N/A | #N/A | #N/A | #N/A | #N/A |  | #N/A | #N/A | #N/A
[98 empty] | [] | #N/A | #N/A | #N/A | #N/A | #N/A | #N/A | others | #N/A | #N/A | #N/A | #N/A | #N/A | #N/A | #N/A |  | #N/A | #N/A | #N/A
[98 empty] | [] | #N/A | #N/A | #N/A | #N/A | #N/A | #N/A | others | #N/A | #N/A | #N/A | #N/A | #N/A | #N/A | #N/A |  | #N/A | #N/A | #N/A
[98 empty] | [] | #N/A | #N/A | #N/A | #N/A | #N/A | #N/A | others | #N/A | #N/A | #N/A | #N/A | #N/A | #N/A | #N/A |  | #N/A | #N/A | #N/A
[98 empty] | [] | #N/A | #N/A | #N/A | #N/A | #N/A | #N/A | others | #N/A | #N/A | #N/A | #N/A | #N/A | #N/A | #N/A |  | #N/A | #N/A | #N/A
[98 empty] | [] | #N/A | #N/A | #N/A | #N/A | #N/A | #N/A | others | #N/A | #N/A | #N/A | #N/A | #N/A | #N/A | #N/A |  | #N/A | #N/A | #N/A
[98 empty] | [] | #N/A | #N/A | #N/A | #N/A | #N/A | #N/A | others | #N/A | #N/A | #N/A | #N/A | #N/A | #N/A | #N/A |  | #N/A | #N/A | #N/A
[98 empty] | [] | #N/A | #N/A | #N/A | #N/A | #N/A | #N/A | others | #N/A | #N/A | #N/A | #N/A | #N/A | #N/A | #N/A |  | #N/A | #N/A | #N/A
[98 empty] | [] | #N/A | #N/A | #N/A | #N/A | #N/A | #N/A | others | #N/A | #N/A | #N/A | #N/A | #N/A | #N/A | #N/A |  | #N/A | #N/A | #N/A
[98 empty] | [] | #N/A | #N/A | #N/A | #N/A | #N/A | #N/A | others | #N/A | #N/A | #N/A | #N/A | #N/A | #N/A | #N/A |  | #N/A | #N/A | #N/A
[98 empty] | [] | #N/A | #N/A | #N/A | #N/A | #N/A | #N/A | others | #N/A | #N/A | #N/A | #N/A | #N/A | #N/A | #N/A |  | #N/A | #N/A | #N/A
[98 empty] | [] | #N/A | #N/A | #N/A | #N/A | #N/A | #N/A | others | #N/A | #N/A | #N/A | #N/A | #N/A | #N/A | #N/A |  | #N/A | #N/A | #N/A
[98 empty] | [] | #N/A | #N/A | #N/A | #N/A | #N/A | #N/A | others | #N/A | #N/A | #N/A | #N/A | #N/A | #N/A | #N/A |  | #N/A | #N/A | #N/A
[98 empty] | [] | #N/A | #N/A | #N/A | #N/A | #N/A | #N/A | others | #N/A | #N/A | #N/A | #N/A | #N/A | #N/A | #N/A |  | #N/A | #N/A | #N/A
[98 empty] | [] | #N/A | #N/A | #N/A | #N/A | #N/A | #N/A | others | #N/A | #N/A | #N/A | #N/A | #N/A | #N/A | #N/A |  | #N/A | #N/A | #N/A
[98 empty] | [] | #N/A | #N/A | #N/A | #N/A | #N/A | #N/A | others | #N/A | #N/A | #N/A | #N/A | #N/A | #N/A | #N/A |  | #N/A | #N/A | #N/A
[98 empty] | [] | #N/A | #N/A | #N/A | #N/A | #N/A | #N/A | others | #N/A | #N/A | #N/A | #N/A | #N/A | #N/A | #N/A |  | #N/A | #N/A | #N/A
[98 empty] | [] | #N/A | #N/A | #N/A | #N/A | #N/A | #N/A | others | #N/A | #N/A | #N/A | #N/A | #N/A | #N/A | #N/A |  | #N/A | #N/A | #N/A
[98 empty] | [] | #N/A | #N/A | #N/A | #N/A | #N/A | #N/A | others | #N/A | #N/A | #N/A | #N/A | #N/A | #N/A | #N/A |  | #N/A | #N/A | #N/A
[98 empty] | [] | #N/A | #N/A | #N/A | #N/A | #N/A | #N/A | others | #N/A | #N/A | #N/A | #N/A | #N/A | #N/A | #N/A |  | #N/A | #N/A | #N/A
[98 empty] | [] | #N/A | #N/A | #N/A | #N/A | #N/A | #N/A | others | #N/A | #N/A | #N/A | #N/A | #N/A | #N/A | #N/A |  | #N/A | #N/A | #N/A
[98 empty] | [] | #N/A | #N/A | #N/A | #N/A | #N/A | #N/A | others | #N/A | #N/A | #N/A | #N/A | #N/A | #N/A | #N/A |  | #N/A | #N/A | #N/A
[98 empty] | [] | #N/A | #N/A | #N/A | #N/A | #N/A | #N/A | others | #N/A | #N/A | #N/A | #N/A | #N/A | #N/A | #N/A |  | #N/A | #N/A | #N/A
[98 empty] | [] | #N/A | #N/A | #N/A | #N/A | #N/A | #N/A | others | #N/A | #N/A | #N/A | #N/A | #N/A | #N/A | #N/A |  | #N/A | #N/A | #N/A
[98 empty] | [] | #N/A | #N/A | #N/A | #N/A | #N/A | #N/A | others | #N/A | #N/A | #N/A | #N/A | #N/A | #N/A | #N/A |  | #N/A | #N/A | #N/A
[98 empty] | [] | #N/A | #N/A | #N/A | #N/A | #N/A | #N/A | others | #N/A | #N/A | #N/A | #N/A | #N/A | #N/A | #N/A |  | #N/A | #N/A | #N/A
[98 empty] | [] | #N/A | #N/A | #N/A | #N/A | #N/A | #N/A | others | #N/A | #N/A | #N/A | #N/A | #N/A | #N/A | #N/A |  | #N/A | #N/A | #N/A
[98 empty] | [] | #N/A | #N/A | #N/A | #N/A | #N/A | #N/A | others | #N/A | #N/A | #N/A | #N/A | #N/A | #N/A | #N/A |  | #N/A | #N/A | #N/A
[98 empty] | [] | #N/A | #N/A | #N/A | #N/A | #N/A | #N/A | others | #N/A | #N/A | #N/A | #N/A | #N/A | #N/A | #N/A |  | #N/A | #N/A | #N/A
[98 empty] | [] | #N/A | #N/A | #N/A | #N/A | #N/A | #N/A | others | #N/A | #N/A | #N/A | #N/A | #N/A | #N/A | #N/A |  | #N/A | #N/A | #N/A
[98 empty] | [] | #N/A | #N/A | #N/A | #N/A | #N/A | #N/A | others | #N/A | #N/A | #N/A | #N/A | #N/A | #N/A | #N/A |  | #N/A | #N/A | #N/A
[98 empty] | [] | #N/A | #N/A | #N/A | #N/A | #N/A | #N/A | others | #N/A | #N/A | #N/A | #N/A | #N/A | #N/A | #N/A |  | #N/A | #N/A | #N/A
[98 empty] | [] | #N/A | #N/A | #N/A | #N/A | #N/A | #N/A | others | #N/A | #N/A | #N/A | #N/A | #N/A | #N/A | #N/A |  | #N/A | #N/A | #N/A
[98 empty] | [] | #N/A | #N/A | #N/A | #N/A | #N/A | #N/A | others | #N/A | #N/A | #N/A | #N/A | #N/A | #N/A | #N/A |  | #N/A | #N/A | #N/A
[98 empty] | [] | #N/A | #N/A | #N/A | #N/A | #N/A | #N/A | others | #N/A | #N/A | #N/A | #N/A | #N/A | #N/A | #N/A |  | #N/A | #N/A | #N/A
[98 empty] | [] | #N/A | #N/A | #N/A | #N/A | #N/A | #N/A | others | #N/A | #N/A | #N/A | #N/A | #N/A | #N/A | #N/A |  | #N/A | #N/A | #N/A
[98 empty] | [] | #N/A | #N/A | #N/A | #N/A | #N/A | #N/A | others | #N/A | #N/A | #N/A | #N/A | #N/A | #N/A | #N/A |  | #N/A | #N/A | #N/A
[98 empty] | [] | #N/A | #N/A | #N/A | #N/A | #N/A | #N/A | others | #N/A | #N/A | #N/A | #N/A | #N/A | #N/A | #N/A |  | #N/A | #N/A | #N/A
[98 empty] | [] | #N/A | #N/A | #N/A | #N/A | #N/A | #N/A | others | #N/A | #N/A | #N/A | #N/A | #N/A | #N/A | #N/A |  | #N/A | #N/A | #N/A
[98 empty] | [] | #N/A | #N/A | #N/A | #N/A | #N/A | #N/A | others | #N/A | #N/A | #N/A | #N/A | #N/A | #N/A | #N/A |  | #N/A | #N/A | #N/A
[98 empty] | [] | #N/A | #N/A | #N/A | #N/A | #N/A | #N/A | others | #N/A | #N/A | #N/A | #N/A | #N/A | #N/A | #N/A |  | #N/A | #N/A | #N/A
[98 empty] | [] | #N/A | #N/A | #N/A | #N/A | #N/A | #N/A | others | #N/A | #N/A | #N/A | #N/A | #N/A | #N/A | #N/A |  | #N/A | #N/A | #N/A
[98 empty] | [] | #N/A | #N/A | #N/A | #N/A | #N/A | #N/A | others | #N/A | #N/A | #N/A | #N/A | #N/A | #N/A | #N/A |  | #N/A | #N/A | #N/A
[98 empty] | [] | #N/A | #N/A | #N/A | #N/A | #N/A | #N/A | others | #N/A | #N/A | #N/A | #N/A | #N/A | #N/A | #N/A |  | #N/A | #N/A | #N/A
[98 empty] | [] | #N/A | #N/A | #N/A | #N/A | #N/A | #N/A | others | #N/A | #N/A | #N/A | #N/A | #N/A | #N/A | #N/A |  | #N/A | #N/A | #N/A
[98 empty] | [] | #N/A | #N/A | #N/A | #N/A | #N/A | #N/A | others | #N/A | #N/A | #N/A | #N/A | #N/A | #N/A | #N/A |  | #N/A | #N/A | #N/A
[98 empty] | [] | #N/A | #N/A | #N/A | #N/A | #N/A | #N/A | others | #N/A | #N/A | #N/A | #N/A | #N/A | #N/A | #N/A |  | #N/A | #N/A | #N/A
[98 empty] | [] | #N/A | #N/A | #N/A | #N/A | #N/A | #N/A | others | #N/A | #N/A | #N/A | #N/A | #N/A | #N/A | #N/A |  | #N/A | #N/A | #N/A
[98 empty] | [] | #N/A | #N/A | #N/A | #N/A | #N/A | #N/A | others | #N/A | #N/A | #N/A | #N/A | #N/A | #N/A | #N/A |  | #N/A | #N/A | #N/A
[98 empty] | [] | #N/A | #N/A | #N/A | #N/A | #N/A | #N/A | others | #N/A | #N/A | #N/A | #N/A | #N/A | #N/A | #N/A |  | #N/A | #N/A | #N/A
[98 empty] | [] | #N/A | #N/A | #N/A | #N/A | #N/A | #N/A | others | #N/A | #N/A | #N/A | #N/A | #N/A | #N/A | #N/A |  | #N/A | #N/A | #N/A
[98 empty] | [] | #N/A | #N/A | #N/A | #N/A | #N/A | #N/A | others | #N/A | #N/A | #N/A | #N/A | #N/A | #N/A | #N/A |  | #N/A | #N/A | #N/A
[98 empty] | [] | #N/A | #N/A | #N/A | #N/A | #N/A | #N/A | others | #N/A | #N/A | #N/A | #N/A | #N/A | #N/A | #N/A |  | #N/A | #N/A | #N/A
[98 empty] | [] | #N/A | #N/A | #N/A | #N/A | #N/A | #N/A | others | #N/A | #N/A | #N/A | #N/A | #N/A | #N/A | #N/A |  | #N/A | #N/A | #N/A
[98 empty] | [] | #N/A | #N/A | #N/A | #N/A | #N/A | #N/A | others | #N/A | #N/A | #N/A | #N/A | #N/A | #N/A | #N/A |  | #N/A | #N/A | #N/A
[98 empty] | [] | #N/A | #N/A | #N/A | #N/A | #N/A | #N/A | others | #N/A | #N/A | #N/A | #N/A | #N/A | #N/A | #N/A |  | #N/A | #N/A | #N/A
[98 empty] | [] | #N/A | #N/A | #N/A | #N/A | #N/A | #N/A | others | #N/A | #N/A | #N/A | #N/A | #N/A | #N/A | #N/A |  | #N/A | #N/A | #N/A
[98 empty] | [] | #N/A | #N/A | #N/A | #N/A | #N/A | #N/A | others | #N/A | #N/A | #N/A | #N/A | #N/A | #N/A | #N/A |  | #N/A | #N/A | #N/A
[98 empty] | [] | #N/A | #N/A | #N/A | #N/A | #N/A | #N/A | others | #N/A | #N/A | #N/A | #N/A | #N/A | #N/A | #N/A |  | #N/A | #N/A | #N/A
[98 empty] | [] | #N/A | #N/A | #N/A | #N/A | #N/A | #N/A | others | #N/A | #N/A | #N/A | #N/A | #N/A | #N/A | #N/A |  | #N/A | #N/A | #N/A
[98 empty] | [] | #N/A | #N/A | #N/A | #N/A | #N/A | #N/A | others | #N/A | #N/A | #N/A | #N/A | #N/A | #N/A | #N/A |  | #N/A | #N/A | #N/A
[98 empty] | [] | #N/A | #N/A | #N/A | #N/A | #N/A | #N/A | others | #N/A | #N/A | #N/A | #N/A | #N/A | #N/A | #N/A |  | #N/A | #N/A | #N/A
[98 empty] | [] | #N/A | #N/A | #N/A | #N/A | #N/A | #N/A | others | #N/A | #N/A | #N/A | #N/A | #N/A | #N/A | #N/A |  | #N/A | #N/A | #N/A
[98 empty] | [] | #N/A | #N/A | #N/A | #N/A | #N/A | #N/A | others | #N/A | #N/A | #N/A | #N/A | #N/A | #N/A | #N/A |  | #N/A | #N/A | #N/A
[98 empty] | [] | #N/A | #N/A | #N/A | #N/A | #N/A | #N/A | others | #N/A | #N/A | #N/A | #N/A | #N/A | #N/A | #N/A |  | #N/A | #N/A | #N/A
[98 empty] | [] | #N/A | #N/A | #N/A | #N/A | #N/A | #N/A | others | #N/A | #N/A | #N/A | #N/A | #N/A | #N/A | #N/A |  | #N/A | #N/A | #N/A
[98 empty] | [] | #N/A | #N/A | #N/A | #N/A | #N/A | #N/A | others | #N/A | #N/A | #N/A | #N/A | #N/A | #N/A | #N/A |  | #N/A | #N/A | #N/A
[98 empty] | [] | #N/A | #N/A | #N/A | #N/A | #N/A | #N/A | others | #N/A | #N/A | #N/A | #N/A | #N/A | #N/A | #N/A |  | #N/A | #N/A | #N/A
[98 empty] | [] | #N/A | #N/A | #N/A | #N/A | #N/A | #N/A | others | #N/A | #N/A | #N/A | #N/A | #N/A | #N/A | #N/A |  | #N/A | #N/A | #N/A
[98 empty] | [] | #N/A | #N/A | #N/A | #N/A | #N/A | #N/A | others | #N/A | #N/A | #N/A | #N/A | #N/A | #N/A | #N/A |  | #N/A | #N/A | #N/A
[98 empty] | [] | #N/A | #N/A | #N/A | #N/A | #N/A | #N/A | others | #N/A | #N/A | #N/A | #N/A | #N/A | #N/A | #N/A |  | #N/A | #N/A | #N/A
[98 empty] | [] | #N/A | #N/A | #N/A | #N/A | #N/A | #N/A | others | #N/A | #N/A | #N/A | #N/A | #N/A | #N/A | #N/A |  | #N/A | #N/A | #N/A
[98 empty] | [] | #N/A | #N/A | #N/A | #N/A | #N/A | #N/A | others | #N/A | #N/A | #N/A | #N/A | #N/A | #N/A | #N/A |  | #N/A | #N/A | #N/A
[98 empty] | [] | #N/A | #N/A | #N/A | #N/A | #N/A | #N/A | others | #N/A | #N/A | #N/A | #N/A | #N/A | #N/A | #N/A |  | #N/A | #N/A | #N/A
[98 empty] | [] | #N/A | #N/A | #N/A | #N/A | #N/A | #N/A | others | #N/A | #N/A | #N/A | #N/A | #N/A | #N/A | #N/A |  | #N/A | #N/A | #N/A
[98 empty] | [] | #N/A | #N/A | #N/A | #N/A | #N/A | #N/A | others | #N/A | #N/A | #N/A | #N/A | #N/A | #N/A | #N/A |  | #N/A | #N/A | #N/A
[98 empty] | [] | #N/A | #N/A | #N/A | #N/A | #N/A | #N/A | others | #N/A | #N/A | #N/A | #N/A | #N/A | #N/A | #N/A |  | #N/A | #N/A | #N/A
[98 empty] | [] | #N/A | #N/A | #N/A | #N/A | #N/A | #N/A | others | #N/A | #N/A | #N/A | #N/A | #N/A | #N/A | #N/A |  | #N/A | #N/A | #N/A
[98 empty] | [] | #N/A | #N/A | #N/A | #N/A | #N/A | #N/A | others | #N/A | #N/A | #N/A | #N/A | #N/A | #N/A | #N/A |  | #N/A | #N/A | #N/A
[98 empty] | [] | #N/A | #N/A | #N/A | #N/A | #N/A | #N/A | others | #N/A | #N/A | #N/A | #N/A | #N/A | #N/A | #N/A |  | #N/A | #N/A | #N/A
[98 empty] | [] | #N/A | #N/A | #N/A | #N/A | #N/A | #N/A | others | #N/A | #N/A | #N/A | #N/A | #N/A | #N/A | #N/A |  | #N/A | #N/A | #N/A
[98 empty] | [] | #N/A | #N/A | #N/A | #N/A | #N/A | #N/A | others | #N/A | #N/A | #N/A | #N/A | #N/A | #N/A | #N/A |  | #N/A | #N/A | #N/A
[98 empty] | [] | #N/A | #N/A | #N/A | #N/A | #N/A | #N/A | others | #N/A | #N/A | #N/A | #N/A | #N/A | #N/A | #N/A |  | #N/A | #N/A | #N/A
[98 empty] | [] | #N/A | #N/A | #N/A | #N/A | #N/A | #N/A | others | #N/A | #N/A | #N/A | #N/A | #N/A | #N/A | #N/A |  | #N/A | #N/A | #N/A
[98 empty] | [] | #N/A | #N/A | #N/A | #N/A | #N/A | #N/A | others | #N/A | #N/A | #N/A | #N/A | #N/A | #N/A | #N/A |  | #N/A | #N/A | #N/A
[98 empty] | [] | #N/A | #N/A | #N/A | #N/A | #N/A | #N/A | others | #N/A | #N/A | #N/A | #N/A | #N/A | #N/A | #N/A |  | #N/A | #N/A | #N/A
[98 empty] | [] | #N/A | #N/A | #N/A | #N/A | #N/A | #N/A | others | #N/A | #N/A | #N/A | #N/A | #N/A | #N/A | #N/A |  | #N/A | #N/A | #N/A
[98 empty] | [] | #N/A | #N/A | #N/A | #N/A | #N/A | #N/A | others | #N/A | #N/A | #N/A | #N/A | #N/A | #N/A | #N/A |  | #N/A | #N/A | #N/A
[98 empty] | [] | #N/A | #N/A | #N/A | #N/A | #N/A | #N/A | others | #N/A | #N/A | #N/A | #N/A | #N/A | #N/A | #N/A |  | #N/A | #N/A | #N/A
[98 empty] | [] | #N/A | #N/A | #N/A | #N/A | #N/A | #N/A | others | #N/A | #N/A | #N/A | #N/A | #N/A | #N/A | #N/A |  | #N/A | #N/A | #N/A
[98 empty] | [] | #N/A | #N/A | #N/A | #N/A | #N/A | #N/A | others | #N/A | #N/A | #N/A | #N/A | #N/A | #N/A | #N/A |  | #N/A | #N/A | #N/A
[98 empty] | [] | #N/A | #N/A | #N/A | #N/A | #N/A | #N/A | others | #N/A | #N/A | #N/A | #N/A | #N/A | #N/A | #N/A |  | #N/A | #N/A | #N/A
[98 empty] | [] | #N/A | #N/A | #N/A | #N/A | #N/A | #N/A | others | #N/A | #N/A | #N/A | #N/A | #N/A | #N/A | #N/A |  | #N/A | #N/A | #N/A
[98 empty] | [] | #N/A | #N/A | #N/A | #N/A | #N/A | #N/A | others | #N/A | #N/A | #N/A | #N/A | #N/A | #N/A | #N/A |  | #N/A | #N/A | #N/A
[98 empty] | [] | #N/A | #N/A | #N/A | #N/A | #N/A | #N/A | others | #N/A | #N/A | #N/A | #N/A | #N/A | #N/A | #N/A |  | #N/A | #N/A | #N/A
[98 empty] | [] | #N/A | #N/A | #N/A | #N/A | #N/A | #N/A | others | #N/A | #N/A | #N/A | #N/A | #N/A | #N/A | #N/A |  | #N/A | #N/A | #N/A
[98 empty] | [] | #N/A | #N/A | #N/A | #N/A | #N/A | #N/A | others | #N/A | #N/A | #N/A | #N/A | #N/A | #N/A | #N/A |  | #N/A | #N/A | #N/A
[98 empty] | [] | #N/A | #N/A | #N/A | #N/A | #N/A | #N/A | others | #N/A | #N/A | #N/A | #N/A | #N/A | #N/A | #N/A |  | #N/A | #N/A | #N/A
[98 empty] | [] | #N/A | #N/A | #N/A | #N/A | #N/A | #N/A | others | #N/A | #N/A | #N/A | #N/A | #N/A | #N/A | #N/A |  | #N/A | #N/A | #N/A
[98 empty] | [] | #N/A | #N/A | #N/A | #N/A | #N/A | #N/A | others | #N/A | #N/A | #N/A | #N/A | #N/A | #N/A | #N/A |  | #N/A | #N/A | #N/A
[98 empty] | [] | #N/A | #N/A | #N/A | #N/A | #N/A | #N/A | others | #N/A | #N/A | #N/A | #N/A | #N/A | #N/A | #N/A |  | #N/A | #N/A | #N/A
[98 empty] | [] | #N/A | #N/A | #N/A | #N/A | #N/A | #N/A | others | #N/A | #N/A | #N/A | #N/A | #N/A | #N/A | #N/A |  | #N/A | #N/A | #N/A
[98 empty] | [] | #N/A | #N/A | #N/A | #N/A | #N/A | #N/A | others | #N/A | #N/A | #N/A | #N/A | #N/A | #N/A | #N/A |  | #N/A | #N/A | #N/A
[98 empty] | [] | #N/A | #N/A | #N/A | #N/A | #N/A | #N/A | others | #N/A | #N/A | #N/A | #N/A | #N/A | #N/A | #N/A |  | #N/A | #N/A | #N/A
[98 empty] | [] | #N/A | #N/A | #N/A | #N/A | #N/A | #N/A | others | #N/A | #N/A | #N/A | #N/A | #N/A | #N/A | #N/A |  | #N/A | #N/A | #N/A
[98 empty] | [] | #N/A | #N/A | #N/A | #N/A | #N/A | #N/A | others | #N/A | #N/A | #N/A | #N/A | #N/A | #N/A | #N/A |  | #N/A | #N/A | #N/A
[98 empty] | [] | #N/A | #N/A | #N/A | #N/A | #N/A | #N/A | others | #N/A | #N/A | #N/A | #N/A | #N/A | #N/A | #N/A |  | #N/A | #N/A | #N/A
[98 empty] | [] | #N/A | #N/A | #N/A | #N/A | #N/A | #N/A | others | #N/A | #N/A | #N/A | #N/A | #N/A | #N/A | #N/A |  | #N/A | #N/A | #N/A
[98 empty] | [] | #N/A | #N/A | #N/A | #N/A | #N/A | #N/A | others | #N/A | #N/A | #N/A | #N/A | #N/A | #N/A | #N/A |  | #N/A | #N/A | #N/A
[98 empty] | [] | #N/A | #N/A | #N/A | #N/A | #N/A | #N/A | others | #N/A | #N/A | #N/A | #N/A | #N/A | #N/A | #N/A |  | #N/A | #N/A | #N/A
[98 empty] | [] | #N/A | #N/A | #N/A | #N/A | #N/A | #N/A | others | #N/A | #N/A | #N/A | #N/A | #N/A | #N/A | #N/A |  | #N/A | #N/A | #N/A
[98 empty] | [] | #N/A | #N/A | #N/A | #N/A | #N/A | #N/A | others | #N/A | #N/A | #N/A | #N/A | #N/A | #N/A | #N/A |  | #N/A | #N/A | #N/A
[98 empty] | [] | #N/A | #N/A | #N/A | #N/A | #N/A | #N/A | others | #N/A | #N/A | #N/A | #N/A | #N/A | #N/A | #N/A |  | #N/A | #N/A | #N/A
[98 empty] | [] | #N/A | #N/A | #N/A | #N/A | #N/A | #N/A | others | #N/A | #N/A | #N/A | #N/A | #N/A | #N/A | #N/A |  | #N/A | #N/A | #N/A
[98 empty] | [] | #N/A | #N/A | #N/A | #N/A | #N/A | #N/A | others | #N/A | #N/A | #N/A | #N/A | #N/A | #N/A | #N/A |  | #N/A | #N/A | #N/A
[98 empty] | [] | #N/A | #N/A | #N/A | #N/A | #N/A | #N/A | others | #N/A | #N/A | #N/A | #N/A | #N/A | #N/A | #N/A |  | #N/A | #N/A | #N/A
[98 empty] | [] | #N/A | #N/A | #N/A | #N/A | #N/A | #N/A | others | #N/A | #N/A | #N/A | #N/A | #N/A | #N/A | #N/A |  | #N/A | #N/A | #N/A
[98 empty] | [] | #N/A | #N/A | #N/A | #N/A | #N/A | #N/A | others | #N/A | #N/A | #N/A | #N/A | #N/A | #N/A | #N/A |  | #N/A | #N/A | #N/A
[98 empty] | [] | #N/A | #N/A | #N/A | #N/A | #N/A | #N/A | others | #N/A | #N/A | #N/A | #N/A | #N/A | #N/A | #N/A |  | #N/A | #N/A | #N/A
[98 empty] | [] | #N/A | #N/A | #N/A | #N/A | #N/A | #N/A | others | #N/A | #N/A | #N/A | #N/A | #N/A | #N/A | #N/A |  | #N/A | #N/A | #N/A
[98 empty] | [] | #N/A | #N/A | #N/A | #N/A | #N/A | #N/A | others | #N/A | #N/A | #N/A | #N/A | #N/A | #N/A | #N/A |  | #N/A | #N/A | #N/A
[98 empty] | [] | #N/A | #N/A | #N/A | #N/A | #N/A | #N/A | others | #N/A | #N/A | #N/A | #N/A | #N/A | #N/A | #N/A |  | #N/A | #N/A | #N/A
[98 empty] | [] | #N/A | #N/A | #N/A | #N/A | #N/A | #N/A | others | #N/A | #N/A | #N/A | #N/A | #N/A | #N/A | #N/A |  | #N/A | #N/A | #N/A
[98 empty] | [] | #N/A | #N/A | #N/A | #N/A | #N/A | #N/A | others | #N/A | #N/A | #N/A | #N/A | #N/A | #N/A | #N/A |  | #N/A | #N/A | #N/A
[98 empty] | [] | #N/A | #N/A | #N/A | #N/A | #N/A | #N/A | others | #N/A | #N/A | #N/A | #N/A | #N/A | #N/A | #N/A |  | #N/A | #N/A | #N/A
[98 empty] | [] | #N/A | #N/A | #N/A | #N/A | #N/A | #N/A | others | #N/A | #N/A | #N/A | #N/A | #N/A | #N/A | #N/A |  | #N/A | #N/A | #N/A
[98 empty] | [] | #N/A | #N/A | #N/A | #N/A | #N/A | #N/A | others | #N/A | #N/A | #N/A | #N/A | #N/A | #N/A | #N/A |  | #N/A | #N/A | #N/A
[98 empty] | [] | #N/A | #N/A | #N/A | #N/A | #N/A | #N/A | others | #N/A | #N/A | #N/A | #N/A | #N/A | #N/A | #N/A |  | #N/A | #N/A | #N/A
Note on A4: Xiaodong Shen: unit is not needed to be filled

## D2T2-dev1
| Common | [5 empty] | R2D | [39 empty] | D2R | [40 empty] | additional information
Items | System configuration | Scenarios | CW case | Device 1/2a/2b | Center frequency (MHz) | Topology/Pathloss model | Transmitter | Number of Tx antenna elements / TxRU/ Tx chains modelled in LLS | Total Tx Power (dBm) | CW Tx power (dBm) | CW Tx antenna gain (dBi) | CW2D distance (m) | CW2D pathloss (dB) | CW received power (dBm) | Transmission Bandwidth used for the evaluated channel (Hz) | Tx antenna gain (dBi) | Ambient IoT backscatter loss (dB) due to Modulation factor | Ambient IoT on-object antenna penalty | Ambient IoT backscatter amplifier gain (dB) | Cable, connector, combiner, body losses, etc. (dB) | EIRP (dBm) | Receiver | Number of receive antenna elements / TxRU / chains modelled in LLS | Bandwidth used for the evaluated channel (Hz) | Receiver antenna gain (dBi) | Cable, connector, combiner, body losses, etc. (dB) | Receiver Noise Figure (dB) | Thermal Noise power spectrum density (dBm/Hz) | Noise Power (dBm) | Required SNR/CNR | Ambient IoT on-object antenna penalty | Budget-Alt1/ Budget-Alt2 | CW cancellation (dB) | Remaining CW interference (dB) | Receiver sensitivity loss(dB) | Receiver Sensitivity (dBm) | System margins | Shadow fading margin (dB) | polarization mismatching loss (dB) | BS selection/macro-diversity gain (dB) | Other gains (dB) (if any please specify) | MPL/distance | MPL (dB) | Distance (m) | （5）Other | Other notes | Transmitter | Number of Tx antenna elements / TxRU/ Tx chains modelled in LLS | Total Tx Power (dBm) | CW Tx power (dBm) | CW Tx antenna gain (dBi) | CW2D distance (m) | CW2D pathloss (dB) | CW received power (dBm) | Transmission Bandwidth used for the evaluated channel (Hz) | Tx antenna gain (dBi) | Ambient IoT backscatter loss (dB) due to Modulation factor | Ambient IoT on-object antenna penalty | Ambient IoT backscatter amplifier gain (dB) | Cable, connector, combiner, body losses, etc. (dB) | EIRP (dBm) | Receiver | Number of receive antenna elements / TxRU / chains modelled in LLS | Bandwidth used for the evaluated channel (Hz) | Receiver antenna gain (dBi) | Cable, connector, combiner, body losses, etc. (dB) | Receiver Noise Figure (dB) | Thermal Noise power spectrum density (dBm/Hz) | Noise Power (dBm) | Required SNR/CNR | Ambient IoT on-object antenna penalty | Budget-Alt1/ Budget-Alt2 | CW cancellation (dB) | Remaining CW interference (dB) | Receiver sensitivity loss(dB) | Receiver Sensitivity (dBm) | System margins | Shadow fading margin (dB) | polarization mismatching loss (dB) | BS selection/macro-diversity gain (dB) | Other gains (dB) (if any please specify) | MPL/distance | MPL (dB) | Distance (m) | （5）Other | Other notes |  | MPL (dB) |  |  | Distance (m) |  |  | Reference of required SNR/CNR |  |  |  | Editor's Note | Editor's Note | Editor's Note | Editor's Note | Editor's Note | Editor's Note | Editor's Note | Editor's Note | Editor's Note | Editor's Note | Editor's Note | Editor's Note | Editor's Note | Editor's Note | Editor's Note | Editor's Note | Editor's Note | Editor's Note | Editor's Note | Editor's Note
Editor's comments |  |  |  |  | MHz |  |  |  | dBm | dBm | dBi | m | dB | dBm | Hz | dBi | dB | dB | dB | dB | dBm |  |  | Hz | dBi | dB | dB | dBm/Hz | dBm | dB | dB |  | dB | dB | dB | dBm |  | dB | dB | dB | dB |  | dB | m |  |  |  |  | dBm | dBm | dBi | m | dB | dBm | Hz | dBi | dB | dB | dB | dB | dBm |  |  | Hz | dBi | dB | dB | dBm/Hz | dBm | dB | dB |  | dB | dB | dB | dBm |  | dB | dB | dB | dB |  | dB | m | [9 empty] | Provide the reference of required SNR/CNR(row identifier in the LLS table) | Provide the reference of required SNR/CNR(row identifier in the LLS table) |  |  | Company Name | D1T1/D2T2 | CW case | Device type | D2R LLS reference valid? | D2R data rate(Kbps) | D2R BLER_Target (%) | D2R data raange | D1/T1/D2T2 | A1/A/B/C | Check Topology/PathlossModel | Message size | (Distance, scenario, CW, Budget-Alt, R2D/D2R-limited, R2DTxPower, R2D Sensitivity, On Object Penalty, BackscatterLoss, CW canellation)
Example for inputs |  | D1T1-A1/A2/B/C D2T2-A1/A2/B/C | 1-1/1-2/1-4/2-2/2-3/2-4 | Device 1 / Device 2a / Device 2b | 900MHz (M), 2GHz (O) | For D2T2: - [0D]-Alt1: InF-DL NLOS - [0D]-Alt2: InH-Office LOS For D1T1: - InF-DH NLOS |  | For BS: - 2(M) or 4(O) antenna elements for 0.9 GHz For Intermediate UE: - 1(M) or 2(O) | For BS in DL spectrum for indoor - [1E]-R2D-Alt1: 33dBm(M), - [1E]-R2D-Alt2: 38dBm(O), - [1E]-R2D-Alt3: 24dBm(M) - Companies to report if PSD constraints are imposed (company to report the condition for applying PSD constraints in Row [5A]: Other notes) For UL spectrum for indoor, - [1E]-R2D-Alt4:23dBm (M) - [1E]-R2D-Alt5:26dBm(O) | N/A | N/A | N/A | N/A | N/A | 180kHz(M), 360kHz(O), 1.08MHz(O) | - For BS for indoor, 6 dBi(M), 2dBi(M) - For intermediate UE, 0 dBi | N/A | Not applicable | N/A | - For BS, X dB, X <=3 to be reported by companies with justification provided in row 5A - For intermediate UE, 1 dB | Calculated (see Note 1) FFS: any limitation of the EIRP subject to future discussion |  | Same as [1D]-D2R | Refer to LLS table [1b] ED bandwidth | same as [1G]-D2R | N/A | For RF-ED receiver - 20dB, Device 2 o FFS other values For IF/ZIF receiver - 15dB, Device 2 | -174 | Calculated (see Note 1) | Reported by companies for Budget-Alt2 | 0.9dB or 4.7dB | Budget-Alt1/ Budget-Alt2 (see note1) | N/A | N/A | N/A | For Budget-Alt1, - For device 1 (RF-ED), for example: o {-30dBm, -36dBm, -40dBm, etc} - For device 2 (RF-ED), for example: o {-40dBm, -45dBm, etc} For Budget-Alt2, - Calculated (see note1) |  | For D1T1: 4 dB For D2T2: 3dB for InH-LOS 7.2dB for InF-DL-NLOS | 3 dB | 0 dB FFS: other values are not precluded Note: only applicable for D1T1 | Reported by companies with justification |  | Calculated (see Note 1) | Calculated (see Note 1) |  | Companies to report |  | 1 | - For device 1/2a: (see note 1) o [1E]-D2R-Alt1: (For scenarios ‘B’) o The Device Tx Power is calculated by CW received power which can be derived by at least CW2D distance (m) value and other related factors. o[1E]-D2R-Alt2: (For scenarios ‘A1’ and ‘A2’) oThe Device Tx Power is calculated by assuming CW2D pathloss = D2R pathloss. - For device 2b: (For scenarios ‘C’) o[1E]-D2R-Alt3: -20 dBm(M) o[1E]-D2R-Alt4: -10 dBm(O) | For scenario ‘A1’, ‘A2’ and ‘B’ - Report a value from the candidate values [1E]-R2D-Alt1/[1E]-R2D-Alt2/[1E]-R2D-Alt3 from [1E]-R2D if CW in DL spectrum - Report a value from the candidate values [1E]-R2D-Alt4/[1E]-R2D-Alt5 from [1E]-R2D if CW in UL spectrum. Note: only applicable for device 1/2a | - Company to report, the value equals to o UE Tx ant gain, or o BS Tx ant gain Note: only applicable for device 1/2a | For scenarios ‘B’ o D1T1-B: o 5m, o 10m, o 20m o CW2D distance is derived assuming CW node is located with the same position as ‘R1’ in ‘A1’ scenario. (see note 1) o D2T2-B: o 5m, o 10m, o FFS other values For scenarios ‘A1’ and ‘A2’ o Calculated (see note 1), (i.e., CW2D distance is calculated by assuming CW2D pathloss = D2R pathloss) Note: only applicable for device 1/2a Note: companies to report which value(s) are evaluated. | Calculated (see note1) Note: only applicable for device 1/2a | Calculated (see note1) Note: only applicable for device 1/2a | Refer to LLS table [1a] | - For A-IoT device, 0dBi | - OOK: 6 dB - PSK: 0 dB - FSK: Y dB It is applicable for device 1 and 2a Companies to report and justify their assumptions for Y. Companies to report in row 3D if they assume any additional related loss. | 0.9dB or 4.7dB | 10 dB (M) 15 dB (O) Note: Only for device 2a | N/A | Calculated (see Note 1) |  | Same as [1D]-R2D | Refer to LLS table [2a] [receiver bandwidth?] | Same as [1G]-R2D | Same as [1N]-R2D | For BS as reader - 5dB For intermediate UE as reader - 7dB | -174 | Calculated (see Note 1) | Reported by companies for Budget-Alt2 | Not applicable | Budget-Alt2 | Companies to report for scenario A2/A1/B for BS and intermediate UE. Note: - Only applicable for device 1/2a - The value provided is for the unmodulated single-tone CW. The impact of a multi-tone CW, e.g., assuming an [X] dB difference, is FFS | Calculated (see Note 1) Note: only applicable for device 1/2a | Calculated (see Note 1) Note: only applicable for device 1/2a | Calculated (see Note 1) Note: the receiver sensitivity includes the receiver sensitivity loss [2K2], i.e. after CW cancellation at least if ‘A2’ scenario is used |  | For D1T1: 4 dB For D2T2: 3dB for InH-LOS 7.2dB for InF-DL-NLOS | 3 dB | 0 dB FFS: other values are not precluded Note: only applicable for D1T1 | Reported by companies with justification |  | Calculated (see Note 1) | Calculated (see Note 1) |  | Companies to report |  | R2D MPL (dB) | D2R MPL (dB) | min(R2D MPL, D2R MPL)(dB) | R2D Distance (m) | D2R Distance (m) | min Distance (m) | Row-id in LLS Table, R2D | Row-id in LLS Table, D2R | [12 empty] | For D2T2: - [0D]-Alt1: InF-DL NLOS - [0D]-Alt2: InH-Office LOS For D1T1: - InF-DH NLOS | D2R message size | Informations |  | D2R Modulation Schemes | D2R Modulation Schemes | D2R repetition | D2R FEC | D2R Line coding | R2D Budget-Alt
No. | [0] | [0A] | [0A1] | [0B] | [0C] | [0D] | R2D[1] | R2D[1D] | R2D[1E] | R2D[1E1] | R2D[1E2] | R2D[1E3] | R2D[1E4] | R2D[1E5] | R2D[1F] | R2D[1G] | R2D[1H] | R2D[1J] | R2D[1K] | R2D[1N] | R2D[1M] | R2D[2] | R2D[2A] | R2D[2B] | R2D[2C] | R2D[2X] | R2D[2D] | R2D[2E] | R2D[2F] | R2D[2G] | R2D[2H] | R2D[2J] | R2D[2K] | R2D[2K1] | R2D[2K2] | R2D[2L] | R2D[3] | R2D[3A] | R2D[3B] | R2D[3C] | R2D[3D] | R2D[4] | R2D[4A] | R2D[4B] | R2D[5] | R2D[5A] | D2R[1] | D2R[1D] | D2R[1E] | D2R[1E1] | D2R[1E2] | D2R[1E3] | D2R[1E4] | D2R[1E5] | D2R[1F] | D2R[1G] | D2R[1H] | D2R[1J] | D2R[1K] | D2R[1N] | D2R[1M] | D2R[2] | D2R[2A] | D2R[2B] | D2R[2C] | D2R[2X] | D2R[2D] | D2R[2E] | D2R[2F] | D2R[2G] | D2R[2H] | D2R[2J] | D2R[2K] | D2R[2K1] | D2R[2K2] | D2R[2L] | D2R[3] | D2R[3A] | D2R[3B] | D2R[3C] | D2R[3D] | D2R[4] | D2R[4A] | D2R[4B] | D2R[5] | D2R[5A] | blank1 | info-R2D[4A] | info-D2R[4A] | info-minMPL | info-R2D[4B] | info-D2R[4B] | info-minDist | info-R2D[6A] | info-D2R[6B] | blank2 | blank3 | info-Company | info-DxTx | info-CW-case | info-device-type | info-D2R-LLS-Ref | info-D2R-datarate | info-D2R_BLER | info-D2R-datarate-range | info-D1T1/D2T2 | info-A1/A2/B/C | info-pathloss | info-messagesize | info | info-coherent | info-D2R-Mod-All | info-D2R-Mod | info-D2R-rep | info-D2R-FEC | info-D2R-LC | info-R2D-budget
ZTE-InH-Office LOS D2T2-Device 1-TDLD-20bits-10%-1.08kbps |  | D2T2-A1 | case 2-2 | Device 1 | 900 | InH-Office LOS |  | 1 | dBm: 23; dBm: 23; dBi: 0; Hz: 180000; dBi: 0; dB: 1; dBm: 22 |  | 1 | 20000000 | 0 | N/A | N/A | N/A | N/A | N/A | 0.9 | Budget-Alt1 |  |  |  | -36 |  | 3 | 3 | 0 | 0 |  | 51.1 | 13.6089 |  |  |  | 1 | -48.299 | 23 | 0 |  | 57.399 | -42.299 |  | 0 | 6 | 0.9 | 0 | N/A | -49.199 |  |  | 15000 | 0 | 1 | 7 | -174 | -125.2391 | 0.8 |  | Budget-Alt2 | 130 | -109 | 16.3411 | -108.098 |  | 3 | 3 | 0 | 0 |  | 51.899 | 15.1359 | [30 empty] | No FEC
ZTE-InH-Office LOS D2T2-Device 1-TDLD-20bits-10%-1.08kbps |  | D2T2-A2 | case 2-2 | Device 1 | 900 | InH-Office LOS |  | 1 | dBm: 23; dBm: 23; dBi: 0; Hz: 180000; dBi: 0; dB: 1; dBm: 22 |  | 1 | 20000000 | 0 | N/A | N/A | N/A | N/A | N/A | 0.9 | Budget-Alt1 |  |  |  | -36 |  | 3 | 3 | 0 | 0 |  | 51.1 | 13.6089 |  |  |  | 1 | -43.3448 | 23 | 0 |  | 52.4448 | -37.3448 |  | 0 | 6 | 0.9 | 0 | N/A | -44.2448 |  |  | 15000 | 0 | 1 | 7 | -174 | -125.2391 | 0.8 |  | Budget-Alt2 | 120 | -99 | 26.2494 | -98.1897 |  | 3 | 3 | 0 | 0 |  | 46.9448 | 7.8278 | [30 empty] | No FEC
ZTE-InH-Office LOS D2T2-Device 1-TDLD-20bits-10%-1.08kbps |  | D1T1-B | case 2-4 | Device 1 | 900 | InH-Office LOS |  | 1 | dBm: 26; dBm: 26; dBi: 0; Hz: 180000; dBi: 0; dB: 1; dBm: 25 |  | 1 | 20000000 | 0 | N/A | N/A | N/A | N/A | N/A | 0.9 | Budget-Alt1 |  |  |  | -36 |  | 3 | 3 | 0 | 0 |  | 54.1 | 20.2878 |  |  |  | 1 | -31.5 | 26 | 0 | 5 | 51.5 | -25.5 |  | 0 | 6 | 0.9 | 0 | N/A | -32.4 |  |  | 15000 | 0 | 1 | 7 | -174 | -125.2391 | 0.8 |  | Budget-Alt2 | 130 | -106 | 19.2905 | -105.1486 |  | 3 | 3 | 0 | 0 |  | 65.7486 | 95.6228 | [30 empty] | No FEC
ZTE-InH-Office LOS D2T2-Device 1-TDLD-20bits-1%-1.08kbps |  | D2T2-A1 | case 2-2 | Device 1 | 900 | InH-Office LOS |  | 1 | dBm: 23; dBm: 23; dBi: 0; Hz: 180000; dBi: 0; dB: 1; dBm: 22 |  | 1 | 20000000 | 0 | N/A | N/A | N/A | N/A | N/A | 0.9 | Budget-Alt1 |  |  |  | -36 |  | 3 | 3 | 0 | 0 |  | 51.1 | 13.6089 |  |  |  | 1 | -46.449 | 23 | 0 |  | 55.549 | -40.449 |  | 0 | 6 | 0.9 | 0 | N/A | -47.349 |  |  | 15000 | 0 | 1 | 7 | -174 | -125.2391 | 4.9 |  | Budget-Alt2 | 130 | -109 | 16.3411 | -103.998 |  | 3 | 3 | 0 | 0 |  | 49.649 | 11.2189 | [30 empty] | No FEC
ZTE-InH-Office LOS D2T2-Device 1-TDLD-20bits-1%-1.08kbps |  | D2T2-A2 | case 2-2 | Device 1 | 900 | InH-Office LOS |  | 1 | dBm: 23; dBm: 23; dBi: 0; Hz: 180000; dBi: 0; dB: 1; dBm: 22 |  | 1 | 20000000 | 0 | N/A | N/A | N/A | N/A | N/A | 0.9 | Budget-Alt1 |  |  |  | -36 |  | 3 | 3 | 0 | 0 |  | 51.1 | 13.6089 |  |  |  | 1 | -41.4948 | 23 | 0 |  | 50.5948 | -35.4948 |  | 0 | 6 | 0.9 | 0 | N/A | -42.3948 |  |  | 15000 | 0 | 1 | 7 | -174 | -125.2391 | 4.9 |  | Budget-Alt2 | 120 | -99 | 26.2494 | -94.0897 |  | 3 | 3 | 0 | 0 |  | 44.6948 | 5.8021 | [30 empty] | No FEC
ZTE-InH-Office LOS D2T2-Device 1-TDLD-20bits-1%-1.08kbps |  | D1T1-B | case 2-4 | Device 1 | 900 | InH-Office LOS |  | 1 | dBm: 26; dBm: 26; dBi: 0; Hz: 180000; dBi: 0; dB: 1; dBm: 25 |  | 1 | 20000000 | 0 | N/A | N/A | N/A | N/A | N/A | 0.9 | Budget-Alt1 |  |  |  | -36 |  | 3 | 3 | 0 | 0 |  | 54.1 | 20.2878 |  |  |  | 1 | -31.5 | 26 | 0 | 5 | 51.5 | -25.5 |  | 0 | 6 | 0.9 | 0 | N/A | -32.4 |  |  | 15000 | 0 | 1 | 7 | -174 | -125.2391 | 4.9 |  | Budget-Alt2 | 130 | -106 | 19.2905 | -101.0486 |  | 3 | 3 | 0 | 0 |  | 61.6486 | 55.4073 | [30 empty] | No FEC
ZTE-InH-Office LOS D2T2-Device 1-TDLD-96bits-10%-1.2kbps |  | D2T2-A1 | case 2-2 | Device 1 | 900 | InH-Office LOS |  | 1 | dBm: 23; dBm: 23; dBi: 0; Hz: 180000; dBi: 0; dB: 1; dBm: 22 |  | 1 | 20000000 | 0 | N/A | N/A | N/A | N/A | N/A | 0.9 | Budget-Alt1 |  |  |  | -36 |  | 3 | 3 | 0 | 0 |  | 51.1 | 13.6089 |  |  |  | 1 | -47.849 | 23 | 0 |  | 56.949 | -41.849 |  | 0 | 6 | 0.9 | 0 | N/A | -48.749 |  |  | 15000 | 0 | 1 | 7 | -174 | -125.2391 | 2.6 |  | Budget-Alt2 | 130 | -109 | 16.3411 | -106.298 |  | 3 | 3 | 0 | 0 |  | 50.549 | 12.6466 | [30 empty] | No FEC
ZTE-InH-Office LOS D2T2-Device 1-TDLD-96bits-10%-1.2kbps |  | D2T2-A2 | case 2-2 | Device 1 | 900 | InH-Office LOS |  | 1 | dBm: 23; dBm: 23; dBi: 0; Hz: 180000; dBi: 0; dB: 1; dBm: 22 |  | 1 | 20000000 | 0 | N/A | N/A | N/A | N/A | N/A | 0.9 | Budget-Alt1 |  |  |  | -36 |  | 3 | 3 | 0 | 0 |  | 51.1 | 13.6089 |  |  |  | 1 | -42.8948 | 23 | 0 |  | 51.9948 | -36.8948 |  | 0 | 6 | 0.9 | 0 | N/A | -43.7948 |  |  | 15000 | 0 | 1 | 7 | -174 | -125.2391 | 2.6 |  | Budget-Alt2 | 120 | -99 | 26.2494 | -96.3897 |  | 3 | 3 | 0 | 0 |  | 45.5948 | 6.5404 | [30 empty] | No FEC
ZTE-InH-Office LOS D2T2-Device 1-TDLD-96bits-10%-1.2kbps |  | D1T1-B | case 2-4 | Device 1 | 900 | InH-Office LOS |  | 1 | dBm: 26; dBm: 26; dBi: 0; Hz: 180000; dBi: 0; dB: 1; dBm: 25 |  | 1 | 20000000 | 0 | N/A | N/A | N/A | N/A | N/A | 0.9 | Budget-Alt1 |  |  |  | -36 |  | 3 | 3 | 0 | 0 |  | 54.1 | 20.2878 |  |  |  | 1 | -31.5 | 26 | 0 | 5 | 51.5 | -25.5 |  | 0 | 6 | 0.9 | 0 | N/A | -32.4 |  |  | 15000 | 0 | 1 | 7 | -174 | -125.2391 | 2.6 |  | Budget-Alt2 | 130 | -106 | 19.2905 | -103.3486 |  | 3 | 3 | 0 | 0 |  | 63.9486 | 75.2515 | [30 empty] | No FEC
ZTE-InH-Office LOS D2T2-Device 1-TDLD-96bits-1%-1.2kbps |  | D2T2-A1 | case 2-2 | Device 1 | 900 | InH-Office LOS |  | 1 | dBm: 23; dBm: 23; dBi: 0; Hz: 180000; dBi: 0; dB: 1; dBm: 22 |  | 1 | 20000000 | 0 | N/A | N/A | N/A | N/A | N/A | 0.9 | Budget-Alt1 |  |  |  | -36 |  | 3 | 3 | 0 | 0 |  | 51.1 | 13.6089 |  |  |  | 1 | -45.949 | 23 | 0 |  | 55.049 | -39.949 |  | 0 | 6 | 0.9 | 0 | N/A | -46.849 |  |  | 15000 | 0 | 1 | 7 | -174 | -125.2391 | 7 |  | Budget-Alt2 | 130 | -109 | 16.3411 | -101.898 |  | 3 | 3 | 0 | 0 |  | 48.049 | 9.067 | [30 empty] | No FEC
ZTE-InH-Office LOS D2T2-Device 1-TDLD-96bits-1%-1.2kbps |  | D2T2-A2 | case 2-2 | Device 1 | 900 | InH-Office LOS |  | 1 | dBm: 23; dBm: 23; dBi: 0; Hz: 180000; dBi: 0; dB: 1; dBm: 22 |  | 1 | 20000000 | 0 | N/A | N/A | N/A | N/A | N/A | 0.9 | Budget-Alt1 |  |  |  | -36 |  | 3 | 3 | 0 | 0 |  | 51.1 | 13.6089 |  |  |  | 1 | -40.9948 | 23 | 0 |  | 50.0948 | -34.9948 |  | 0 | 6 | 0.9 | 0 | N/A | -41.8948 |  |  | 15000 | 0 | 1 | 7 | -174 | -125.2391 | 7 |  | Budget-Alt2 | 120 | -99 | 26.2494 | -91.9897 |  | 3 | 3 | 0 | 0 |  | 43.0948 | 4.6892 | [30 empty] | No FEC
ZTE-InH-Office LOS D2T2-Device 1-TDLD-96bits-1%-1.2kbps |  | D1T1-B | case 2-4 | Device 1 | 900 | InH-Office LOS |  | 1 | dBm: 26; dBm: 26; dBi: 0; Hz: 180000; dBi: 0; dB: 1; dBm: 25 |  | 1 | 20000000 | 0 | N/A | N/A | N/A | N/A | N/A | 0.9 | Budget-Alt1 |  |  |  | -36 |  | 3 | 3 | 0 | 0 |  | 54.1 | 20.2878 |  |  |  | 1 | -31.5 | 26 | 0 | 5 | 51.5 | -25.5 |  | 0 | 6 | 0.9 | 0 | N/A | -32.4 |  |  | 15000 | 0 | 1 | 7 | -174 | -125.2391 | 7 |  | Budget-Alt2 | 130 | -106 | 19.2905 | -98.9486 |  | 3 | 3 | 0 | 0 |  | 59.5486 | 41.8967 | [30 empty] | No FEC
ZTE-InH-Office LOS D2T2-Device 1-TDLD-400bits-10%-1.35kbps |  | D2T2-A1 | case 2-2 | Device 1 | 900 | InH-Office LOS |  | 1 | dBm: 23; dBm: 23; dBi: 0; Hz: 180000; dBi: 0; dB: 1; dBm: 22 |  | 1 | 20000000 | 0 | N/A | N/A | N/A | N/A | N/A | 0.9 | Budget-Alt1 |  |  |  | -36 |  | 3 | 3 | 0 | 0 |  | 51.1 | 13.6089 |  |  |  | 1 | -47.049 | 23 | 0 |  | 56.149 | -41.049 |  | 0 | 6 | 0.9 | 0 | N/A | -47.949 |  |  | 15000 | 0 | 1 | 7 | -174 | -125.2391 | 4.3 |  | Budget-Alt2 | 130 | -109 | 16.3411 | -104.598 |  | 3 | 3 | 0 | 0 |  | 49.649 | 11.2189 | [30 empty] | No FEC
ZTE-InH-Office LOS D2T2-Device 1-TDLD-400bits-10%-1.35kbps |  | D2T2-A2 | case 2-2 | Device 1 | 900 | InH-Office LOS |  | 1 | dBm: 23; dBm: 23; dBi: 0; Hz: 180000; dBi: 0; dB: 1; dBm: 22 |  | 1 | 20000000 | 0 | N/A | N/A | N/A | N/A | N/A | 0.9 | Budget-Alt1 |  |  |  | -36 |  | 3 | 3 | 0 | 0 |  | 51.1 | 13.6089 |  |  |  | 1 | -42.0948 | 23 | 0 |  | 51.1948 | -36.0948 |  | 0 | 6 | 0.9 | 0 | N/A | -42.9948 |  |  | 15000 | 0 | 1 | 7 | -174 | -125.2391 | 4.3 |  | Budget-Alt2 | 120 | -99 | 26.2494 | -94.6897 |  | 3 | 3 | 0 | 0 |  | 44.6948 | 5.8021 | [30 empty] | No FEC
ZTE-InH-Office LOS D2T2-Device 1-TDLD-400bits-10%-1.35kbps |  | D1T1-B | case 2-4 | Device 1 | 900 | InH-Office LOS |  | 1 | dBm: 26; dBm: 26; dBi: 0; Hz: 180000; dBi: 0; dB: 1; dBm: 25 |  | 1 | 20000000 | 0 | N/A | N/A | N/A | N/A | N/A | 0.9 | Budget-Alt1 |  |  |  | -36 |  | 3 | 3 | 0 | 0 |  | 54.1 | 20.2878 |  |  |  | 1 | -31.5 | 26 | 0 | 5 | 51.5 | -25.5 |  | 0 | 6 | 0.9 | 0 | N/A | -32.4 |  |  | 15000 | 0 | 1 | 7 | -174 | -125.2391 | 4.3 |  | Budget-Alt2 | 130 | -106 | 19.2905 | -101.6486 |  | 3 | 3 | 0 | 0 |  | 62.2486 | 60.0135 | [30 empty] | No FEC
ZTE-InH-Office LOS D2T2-Device 1-TDLD-400bits-1%-1.35kbps |  | D2T2-A1 | case 2-2 | Device 1 | 900 | InH-Office LOS |  | 1 | dBm: 23; dBm: 23; dBi: 0; Hz: 180000; dBi: 0; dB: 1; dBm: 22 |  | 1 | 20000000 | 0 | N/A | N/A | N/A | N/A | N/A | 0.9 | Budget-Alt1 |  |  |  | -36 |  | 3 | 3 | 0 | 0 |  | 51.1 | 13.6089 |  |  |  | 1 | -45.249 | 23 | 0 |  | 54.349 | -39.249 |  | 0 | 6 | 0.9 | 0 | N/A | -46.149 |  |  | 15000 | 0 | 1 | 7 | -174 | -125.2391 | 9.3 |  | Budget-Alt2 | 130 | -109 | 16.3411 | -99.598 |  | 3 | 3 | 0 | 0 |  | 46.449 | 7.3279 | [30 empty] | No FEC
ZTE-InH-Office LOS D2T2-Device 1-TDLD-400bits-1%-1.35kbps |  | D2T2-A2 | case 2-2 | Device 1 | 900 | InH-Office LOS |  | 1 | dBm: 23; dBm: 23; dBi: 0; Hz: 180000; dBi: 0; dB: 1; dBm: 22 |  | 1 | 20000000 | 0 | N/A | N/A | N/A | N/A | N/A | 0.9 | Budget-Alt1 |  |  |  | -36 |  | 3 | 3 | 0 | 0 |  | 51.1 | 13.6089 |  |  |  | 1 | -40.2948 | 23 | 0 |  | 49.3948 | -34.2948 |  | 0 | 6 | 0.9 | 0 | N/A | -41.1948 |  |  | 15000 | 0 | 1 | 7 | -174 | -125.2391 | 9.3 |  | Budget-Alt2 | 120 | -99 | 26.2494 | -89.6897 |  | 3 | 3 | 0 | 0 |  | 41.4948 | 3.7898 | [30 empty] | No FEC
ZTE-InH-Office LOS D2T2-Device 1-TDLD-400bits-1%-1.35kbps |  | D1T1-B | case 2-4 | Device 1 | 900 | InH-Office LOS |  | 1 | dBm: 26; dBm: 26; dBi: 0; Hz: 180000; dBi: 0; dB: 1; dBm: 25 |  | 1 | 20000000 | 0 | N/A | N/A | N/A | N/A | N/A | 0.9 | Budget-Alt1 |  |  |  | -36 |  | 3 | 3 | 0 | 0 |  | 54.1 | 20.2878 |  |  |  | 1 | -31.5 | 26 | 0 | 5 | 51.5 | -25.5 |  | 0 | 6 | 0.9 | 0 | N/A | -32.4 |  |  | 15000 | 0 | 1 | 7 | -174 | -125.2391 | 9.3 |  | Budget-Alt2 | 130 | -106 | 19.2905 | -96.6486 |  | 3 | 3 | 0 | 0 |  | 57.2486 | 30.8483 | [30 empty] | No FEC
ZTE-InH-Office LOS D2T2-Device 1-TDLD-20bits-10%-5.38kbps |  | D2T2-A1 | case 2-2 | Device 1 | 900 | InH-Office LOS |  | 1 | dBm: 23; dBm: 23; dBi: 0; Hz: 180000; dBi: 0; dB: 1; dBm: 22 |  | 1 | 20000000 | 0 | N/A | N/A | N/A | N/A | N/A | 0.9 | Budget-Alt1 |  |  |  | -36 |  | 3 | 3 | 0 | 0 |  | 51.1 | 13.6089 |  |  |  | 1 | -49.2869 | 23 | 0 |  | 58.3869 | -43.2869 |  | 0 | 6 | 0.9 | 0 | N/A | -50.1869 |  |  | 150000 | 0 | 1 | 7 | -174 | -115.2391 | -3.2 |  | Budget-Alt2 | 130 | -109 | 7.1654 | -111.2737 |  | 3 | 3 | 0 | 0 |  | 54.0869 | 20.2523 | [30 empty] | No FEC
ZTE-InH-Office LOS D2T2-Device 1-TDLD-20bits-10%-5.38kbps |  | D2T2-A2 | case 2-2 | Device 1 | 900 | InH-Office LOS |  | 1 | dBm: 23; dBm: 23; dBi: 0; Hz: 180000; dBi: 0; dB: 1; dBm: 22 |  | 1 | 20000000 | 0 | N/A | N/A | N/A | N/A | N/A | 0.9 | Budget-Alt1 |  |  |  | -36 |  | 3 | 3 | 0 | 0 |  | 51.1 | 13.6089 |  |  |  | 1 | -44.699 | 23 | 0 |  | 53.799 | -38.699 |  | 0 | 6 | 0.9 | 0 | N/A | -45.599 |  |  | 150000 | 0 | 1 | 7 | -174 | -115.2391 | -3.2 |  | Budget-Alt2 | 120 | -99 | 16.3411 | -102.098 |  | 3 | 3 | 0 | 0 |  | 49.499 | 10.9971 | [30 empty] | No FEC
ZTE-InH-Office LOS D2T2-Device 1-TDLD-20bits-10%-5.38kbps |  | D1T1-B | case 2-4 | Device 1 | 900 | InH-Office LOS |  | 1 | dBm: 26; dBm: 26; dBi: 0; Hz: 180000; dBi: 0; dB: 1; dBm: 25 |  | 1 | 20000000 | 0 | N/A | N/A | N/A | N/A | N/A | 0.9 | Budget-Alt1 |  |  |  | -36 |  | 3 | 3 | 0 | 0 |  | 54.1 | 20.2878 |  |  |  | 1 | -31.5 | 26 | 0 | 5 | 51.5 | -25.5 |  | 0 | 6 | 0.9 | 0 | N/A | -32.4 |  |  | 150000 | 0 | 1 | 7 | -174 | -115.2391 | -3.2 |  | Budget-Alt2 | 130 | -106 | 9.728 | -108.7111 |  | 3 | 3 | 0 | 0 |  | 69.3111 | 153.6348 | [30 empty] | No FEC
ZTE-InH-Office LOS D2T2-Device 1-TDLD-20bits-1%-5.38kbps |  | D2T2-A1 | case 2-2 | Device 1 | 900 | InH-Office LOS |  | 1 | dBm: 23; dBm: 23; dBi: 0; Hz: 180000; dBi: 0; dB: 1; dBm: 22 |  | 1 | 20000000 | 0 | N/A | N/A | N/A | N/A | N/A | 0.9 | Budget-Alt1 |  |  |  | -36 |  | 3 | 3 | 0 | 0 |  | 51.1 | 13.6089 |  |  |  | 1 | -47.4869 | 23 | 0 |  | 56.5869 | -41.4869 |  | 0 | 6 | 0.9 | 0 | N/A | -48.3869 |  |  | 150000 | 0 | 1 | 7 | -174 | -115.2391 | 1 |  | Budget-Alt2 | 130 | -109 | 7.1654 | -107.0737 |  | 3 | 3 | 0 | 0 |  | 51.6869 | 14.7145 | [30 empty] | No FEC
ZTE-InH-Office LOS D2T2-Device 1-TDLD-20bits-1%-5.38kbps |  | D2T2-A2 | case 2-2 | Device 1 | 900 | InH-Office LOS |  | 1 | dBm: 23; dBm: 23; dBi: 0; Hz: 180000; dBi: 0; dB: 1; dBm: 22 |  | 1 | 20000000 | 0 | N/A | N/A | N/A | N/A | N/A | 0.9 | Budget-Alt1 |  |  |  | -36 |  | 3 | 3 | 0 | 0 |  | 51.1 | 13.6089 |  |  |  | 1 | -42.899 | 23 | 0 |  | 51.999 | -36.899 |  | 0 | 6 | 0.9 | 0 | N/A | -43.799 |  |  | 150000 | 0 | 1 | 7 | -174 | -115.2391 | 1 |  | Budget-Alt2 | 120 | -99 | 16.3411 | -97.898 |  | 3 | 3 | 0 | 0 |  | 47.099 | 7.9901 | [30 empty] | No FEC
ZTE-InH-Office LOS D2T2-Device 1-TDLD-20bits-1%-5.38kbps |  | D1T1-B | case 2-4 | Device 1 | 900 | InH-Office LOS |  | 1 | dBm: 26; dBm: 26; dBi: 0; Hz: 180000; dBi: 0; dB: 1; dBm: 25 |  | 1 | 20000000 | 0 | N/A | N/A | N/A | N/A | N/A | 0.9 | Budget-Alt1 |  |  |  | -36 |  | 3 | 3 | 0 | 0 |  | 54.1 | 20.2878 |  |  |  | 1 | -31.5 | 26 | 0 | 5 | 51.5 | -25.5 |  | 0 | 6 | 0.9 | 0 | N/A | -32.4 |  |  | 150000 | 0 | 1 | 7 | -174 | -115.2391 | 1 |  | Budget-Alt2 | 130 | -106 | 9.728 | -104.5111 |  | 3 | 3 | 0 | 0 |  | 65.1111 | 87.8446 | [30 empty] | No FEC
ZTE-InH-Office LOS D2T2-Device 1-TDLD-96bits-10%-6kbps |  | D2T2-A1 | case 2-2 | Device 1 | 900 | InH-Office LOS |  | 1 | dBm: 23; dBm: 23; dBi: 0; Hz: 180000; dBi: 0; dB: 1; dBm: 22 |  | 1 | 20000000 | 0 | N/A | N/A | N/A | N/A | N/A | 0.9 | Budget-Alt1 |  |  |  | -36 |  | 3 | 3 | 0 | 0 |  | 51.1 | 13.6089 |  |  |  | 1 | -48.9369 | 23 | 0 |  | 58.0369 | -42.9369 |  | 0 | 6 | 0.9 | 0 | N/A | -49.8369 |  |  | 150000 | 0 | 1 | 7 | -174 | -115.2391 | -1.2 |  | Budget-Alt2 | 130 | -109 | 7.1654 | -109.2737 |  | 3 | 3 | 0 | 0 |  | 52.4369 | 16.2592 | [30 empty] | No FEC
ZTE-InH-Office LOS D2T2-Device 1-TDLD-96bits-10%-6kbps |  | D2T2-A2 | case 2-2 | Device 1 | 900 | InH-Office LOS |  | 1 | dBm: 23; dBm: 23; dBi: 0; Hz: 180000; dBi: 0; dB: 1; dBm: 22 |  | 1 | 20000000 | 0 | N/A | N/A | N/A | N/A | N/A | 0.9 | Budget-Alt1 |  |  |  | -36 |  | 3 | 3 | 0 | 0 |  | 51.1 | 13.6089 |  |  |  | 1 | -44.349 | 23 | 0 |  | 53.449 | -38.349 |  | 0 | 6 | 0.9 | 0 | N/A | -45.249 |  |  | 150000 | 0 | 1 | 7 | -174 | -115.2391 | -1.2 |  | Budget-Alt2 | 120 | -99 | 16.3411 | -100.098 |  | 3 | 3 | 0 | 0 |  | 47.849 | 8.8288 | [30 empty] | No FEC
ZTE-InH-Office LOS D2T2-Device 1-TDLD-96bits-10%-6kbps |  | D1T1-B | case 2-4 | Device 1 | 900 | InH-Office LOS |  | 1 | dBm: 26; dBm: 26; dBi: 0; Hz: 180000; dBi: 0; dB: 1; dBm: 25 |  | 1 | 20000000 | 0 | N/A | N/A | N/A | N/A | N/A | 0.9 | Budget-Alt1 |  |  |  | -36 |  | 3 | 3 | 0 | 0 |  | 54.1 | 20.2878 |  |  |  | 1 | -31.5 | 26 | 0 | 5 | 51.5 | -25.5 |  | 0 | 6 | 0.9 | 0 | N/A | -32.4 |  |  | 150000 | 0 | 1 | 7 | -174 | -115.2391 | -1.2 |  | Budget-Alt2 | 130 | -106 | 9.728 | -106.7111 |  | 3 | 3 | 0 | 0 |  | 67.3111 | 117.7288 | [30 empty] | No FEC
ZTE-InH-Office LOS D2T2-Device 1-TDLD-96bits-1%-6kbps |  | D2T2-A1 | case 2-2 | Device 1 | 900 | InH-Office LOS |  | 1 | dBm: 23; dBm: 23; dBi: 0; Hz: 180000; dBi: 0; dB: 1; dBm: 22 |  | 1 | 20000000 | 0 | N/A | N/A | N/A | N/A | N/A | 0.9 | Budget-Alt1 |  |  |  | -36 |  | 3 | 3 | 0 | 0 |  | 51.1 | 13.6089 |  |  |  | 1 | -47.0369 | 23 | 0 |  | 56.1369 | -41.0369 |  | 0 | 6 | 0.9 | 0 | N/A | -47.9369 |  |  | 150000 | 0 | 1 | 7 | -174 | -115.2391 | 2.8 |  | Budget-Alt2 | 130 | -109 | 7.1654 | -105.2737 |  | 3 | 3 | 0 | 0 |  | 50.3369 | 12.2945 | [30 empty] | No FEC
ZTE-InH-Office LOS D2T2-Device 1-TDLD-96bits-1%-6kbps |  | D2T2-A2 | case 2-2 | Device 1 | 900 | InH-Office LOS |  | 1 | dBm: 23; dBm: 23; dBi: 0; Hz: 180000; dBi: 0; dB: 1; dBm: 22 |  | 1 | 20000000 | 0 | N/A | N/A | N/A | N/A | N/A | 0.9 | Budget-Alt1 |  |  |  | -36 |  | 3 | 3 | 0 | 0 |  | 51.1 | 13.6089 |  |  |  | 1 | -42.449 | 23 | 0 |  | 51.549 | -36.449 |  | 0 | 6 | 0.9 | 0 | N/A | -43.349 |  |  | 150000 | 0 | 1 | 7 | -174 | -115.2391 | 2.8 |  | Budget-Alt2 | 120 | -99 | 16.3411 | -96.098 |  | 3 | 3 | 0 | 0 |  | 45.749 | 6.676 | [30 empty] | No FEC
ZTE-InH-Office LOS D2T2-Device 1-TDLD-96bits-1%-6kbps |  | D1T1-B | case 2-4 | Device 1 | 900 | InH-Office LOS |  | 1 | dBm: 26; dBm: 26; dBi: 0; Hz: 180000; dBi: 0; dB: 1; dBm: 25 |  | 1 | 20000000 | 0 | N/A | N/A | N/A | N/A | N/A | 0.9 | Budget-Alt1 |  |  |  | -36 |  | 3 | 3 | 0 | 0 |  | 54.1 | 20.2878 |  |  |  | 1 | -31.5 | 26 | 0 | 5 | 51.5 | -25.5 |  | 0 | 6 | 0.9 | 0 | N/A | -32.4 |  |  | 150000 | 0 | 1 | 7 | -174 | -115.2391 | 2.8 |  | Budget-Alt2 | 130 | -106 | 9.728 | -102.7111 |  | 3 | 3 | 0 | 0 |  | 63.3111 | 69.1304 | [30 empty] | No FEC
ZTE-InH-Office LOS D2T2-Device 1-TDLD-400bits-10%-6.73kbps |  | D2T2-A1 | case 2-2 | Device 1 | 900 | InH-Office LOS |  | 1 | dBm: 23; dBm: 23; dBi: 0; Hz: 180000; dBi: 0; dB: 1; dBm: 22 |  | 1 | 20000000 | 0 | N/A | N/A | N/A | N/A | N/A | 0.9 | Budget-Alt1 |  |  |  | -36 |  | 3 | 3 | 0 | 0 |  | 51.1 | 13.6089 |  |  |  | 1 | -48.4369 | 23 | 0 |  | 57.5369 | -42.4369 |  | 0 | 6 | 0.9 | 0 | N/A | -49.3369 |  |  | 150000 | 0 | 1 | 7 | -174 | -115.2391 | -0.1 |  | Budget-Alt2 | 130 | -109 | 7.1654 | -108.1737 |  | 3 | 3 | 0 | 0 |  | 51.8369 | 15.0113 | [30 empty] | No FEC
ZTE-InH-Office LOS D2T2-Device 1-TDLD-400bits-10%-6.73kbps |  | D2T2-A2 | case 2-2 | Device 1 | 900 | InH-Office LOS |  | 1 | dBm: 23; dBm: 23; dBi: 0; Hz: 180000; dBi: 0; dB: 1; dBm: 22 |  | 1 | 20000000 | 0 | N/A | N/A | N/A | N/A | N/A | 0.9 | Budget-Alt1 |  |  |  | -36 |  | 3 | 3 | 0 | 0 |  | 51.1 | 13.6089 |  |  |  | 1 | -43.849 | 23 | 0 |  | 52.949 | -37.849 |  | 0 | 6 | 0.9 | 0 | N/A | -44.749 |  |  | 150000 | 0 | 1 | 7 | -174 | -115.2391 | -0.1 |  | Budget-Alt2 | 120 | -99 | 16.3411 | -98.998 |  | 3 | 3 | 0 | 0 |  | 47.249 | 8.1512 | [30 empty] | No FEC
ZTE-InH-Office LOS D2T2-Device 1-TDLD-400bits-10%-6.73kbps |  | D1T1-B | case 2-4 | Device 1 | 900 | InH-Office LOS |  | 1 | dBm: 26; dBm: 26; dBi: 0; Hz: 180000; dBi: 0; dB: 1; dBm: 25 |  | 1 | 20000000 | 0 | N/A | N/A | N/A | N/A | N/A | 0.9 | Budget-Alt1 |  |  |  | -36 |  | 3 | 3 | 0 | 0 |  | 54.1 | 20.2878 |  |  |  | 1 | -31.5 | 26 | 0 | 5 | 51.5 | -25.5 |  | 0 | 6 | 0.9 | 0 | N/A | -32.4 |  |  | 150000 | 0 | 1 | 7 | -174 | -115.2391 | -0.1 |  | Budget-Alt2 | 130 | -106 | 9.728 | -105.6111 |  | 3 | 3 | 0 | 0 |  | 66.2111 | 101.6948 | [30 empty] | No FEC
ZTE-InH-Office LOS D2T2-Device 1-TDLD-400bits-1%-6.73kbps |  | D2T2-A1 | case 2-2 | Device 1 | 900 | InH-Office LOS |  | 1 | dBm: 23; dBm: 23; dBi: 0; Hz: 180000; dBi: 0; dB: 1; dBm: 22 |  | 1 | 20000000 | 0 | N/A | N/A | N/A | N/A | N/A | 0.9 | Budget-Alt1 |  |  |  | -36 |  | 3 | 3 | 0 | 0 |  | 51.1 | 13.6089 |  |  |  | 1 | -46.5369 | 23 | 0 |  | 55.6369 | -40.5369 |  | 0 | 6 | 0.9 | 0 | N/A | -47.4369 |  |  | 150000 | 0 | 1 | 7 | -174 | -115.2391 | 4 |  | Budget-Alt2 | 130 | -109 | 7.1654 | -104.0737 |  | 3 | 3 | 0 | 0 |  | 49.6369 | 11.2008 | [30 empty] | No FEC
ZTE-InH-Office LOS D2T2-Device 1-TDLD-400bits-1%-6.73kbps |  | D2T2-A2 | case 2-2 | Device 1 | 900 | InH-Office LOS |  | 1 | dBm: 23; dBm: 23; dBi: 0; Hz: 180000; dBi: 0; dB: 1; dBm: 22 |  | 1 | 20000000 | 0 | N/A | N/A | N/A | N/A | N/A | 0.9 | Budget-Alt1 |  |  |  | -36 |  | 3 | 3 | 0 | 0 |  | 51.1 | 13.6089 |  |  |  | 1 | -41.949 | 23 | 0 |  | 51.049 | -35.949 |  | 0 | 6 | 0.9 | 0 | N/A | -42.849 |  |  | 150000 | 0 | 1 | 7 | -174 | -115.2391 | 4 |  | Budget-Alt2 | 120 | -99 | 16.3411 | -94.898 |  | 3 | 3 | 0 | 0 |  | 45.049 | 6.0821 | [30 empty] | No FEC
ZTE-InH-Office LOS D2T2-Device 1-TDLD-400bits-1%-6.73kbps |  | D1T1-B | case 2-4 | Device 1 | 900 | InH-Office LOS |  | 1 | dBm: 26; dBm: 26; dBi: 0; Hz: 180000; dBi: 0; dB: 1; dBm: 25 |  | 1 | 20000000 | 0 | N/A | N/A | N/A | N/A | N/A | 0.9 | Budget-Alt1 |  |  |  | -36 |  | 3 | 3 | 0 | 0 |  | 54.1 | 20.2878 |  |  |  | 1 | -31.5 | 26 | 0 | 5 | 51.5 | -25.5 |  | 0 | 6 | 0.9 | 0 | N/A | -32.4 |  |  | 150000 | 0 | 1 | 7 | -174 | -115.2391 | 4 |  | Budget-Alt2 | 130 | -106 | 9.728 | -101.5111 |  | 3 | 3 | 0 | 0 |  | 62.1111 | 58.9257 | [30 empty] | No FEC
ZTE-InH-Office LOS D2T2-Device 1-TDLD-20bits-10%-1.08kbps |  | D2T2-A1 | case 2-2 | Device 1 | 900 | InH-Office LOS |  | 1 | dBm: 23; dBm: 23; dBi: 0; Hz: 180000; dBi: 0; dB: 1; dBm: 22 |  | 1 | 20000000 | 0 | N/A | N/A | N/A | N/A | N/A | 0.9 | Budget-Alt1 |  |  |  | -36 |  | 3 | 3 | 0 | 0 |  | 51.1 | 13.6089 |  |  |  | 1 | -48.299 | 23 | 0 |  | 57.399 | -42.299 |  | 0 | 6 | 0.9 | 0 | N/A | -49.199 |  |  | 15000 | 0 | 1 | 7 | -174 | -125.2391 | -4.7 |  | Budget-Alt2 | 130 | -109 | 16.3411 | -113.598 |  | 3 | 3 | 0 | 0 |  | 57.399 | 31.4722 |  |  |  | 51.1 | 58.1639 | 51.1 | 13.6 | 35.3 | 13.6 |  | ZTE-20bits-10%-7Kbps-OOK-device1-TDLD-D2R-D2T2 |  |  | [ZTE] | D2T2-A1 | 2-2 | device 1 |  | 1.08 | 10 | 1.08 | D2T2 | A1 | InH-Office LOS | 20 | [5 empty] | CC |  | Alt1
ZTE-InH-Office LOS D2T2-Device 1-TDLD-20bits-10%-1.08kbps |  | D2T2-A2 | case 2-2 | Device 1 | 900 | InH-Office LOS |  | 1 | dBm: 23; dBm: 23; dBi: 0; Hz: 180000; dBi: 0; dB: 1; dBm: 22 |  | 1 | 20000000 | 0 | N/A | N/A | N/A | N/A | N/A | 0.9 | Budget-Alt1 |  |  |  | -36 |  | 3 | 3 | 0 | 0 |  | 51.1 | 13.6089 |  |  |  | 1 | -43.3448 | 23 | 0 |  | 52.4448 | -37.3448 |  | 0 | 6 | 0.9 | 0 | N/A | -44.2448 |  |  | 15000 | 0 | 1 | 7 | -174 | -125.2391 | -4.7 |  | Budget-Alt2 | 120 | -99 | 26.2494 | -103.6897 |  | 3 | 3 | 0 | 0 |  | 52.4448 | 16.2765 |  |  |  | 51.1 | 53.778 | 51.1 | 13.6 | 18.4 | 13.6 |  | ZTE-20bits-10%-7Kbps-OOK-device1-TDLD-D2R-D2T2 |  |  | [ZTE] | D2T2-A2 | 2-2 | device 1 |  | 1.08 | 10 | 1.08 | D2T2 | A2 | InH-Office LOS | 20 | [5 empty] | CC |  | Alt1
ZTE-InH-Office LOS D2T2-Device 1-TDLD-20bits-10%-1.08kbps |  | D1T1-B | case 2-4 | Device 1 | 900 | InH-Office LOS |  | 1 | dBm: 26; dBm: 26; dBi: 0; Hz: 180000; dBi: 0; dB: 1; dBm: 25 |  | 1 | 20000000 | 0 | N/A | N/A | N/A | N/A | N/A | 0.9 | Budget-Alt1 |  |  |  | -36 |  | 3 | 3 | 0 | 0 |  | 54.1 | 20.2878 |  |  |  | 1 | -31.5 | 26 | 0 | 5 | 51.5 | -25.5 |  | 0 | 6 | 0.9 | 0 | N/A | -32.4 |  |  | 15000 | 0 | 1 | 7 | -174 | -125.2391 | -4.7 |  | Budget-Alt2 | 130 | -106 | 19.2905 | -110.6486 |  | 3 | 3 | 0 | 0 |  | 71.2486 | 198.8293 |  |  |  | 54.1 | 73.6112 | 54.1 | 20.3 | 272.2 | 20.3 |  | ZTE-20bits-10%-7Kbps-OOK-device1-TDLD-D2R-D2T2 |  |  | [ZTE] | D2T2-B | 2-4 | device 1 |  | 1.08 | 10 | 1.08 | D2T2 | B | InH-Office LOS | 20 | [5 empty] | CC |  | Alt1
ZTE-InH-Office LOS D2T2-Device 1-TDLD-20bits-1%-1.08kbps |  | D2T2-A1 | case 2-2 | Device 1 | 900 | InH-Office LOS |  | 1 | dBm: 23; dBm: 23; dBi: 0; Hz: 180000; dBi: 0; dB: 1; dBm: 22 |  | 1 | 20000000 | 0 | N/A | N/A | N/A | N/A | N/A | 0.9 | Budget-Alt1 |  |  |  | -36 |  | 3 | 3 | 0 | 0 |  | 51.1 | 13.6089 |  |  |  | 1 | -46.449 | 23 | 0 |  | 55.549 | -40.449 |  | 0 | 6 | 0.9 | 0 | N/A | -47.349 |  |  | 15000 | 0 | 1 | 7 | -174 | -125.2391 | -1 |  | Budget-Alt2 | 130 | -109 | 16.3411 | -109.898 |  | 3 | 3 | 0 | 0 |  | 55.549 | 24.6031 |  |  |  | 51.1 | 57.8139 | 51.1 | 13.6 | 33.6 | 13.6 |  | ZTE-96bits-10%-7Kbps-OOK-device1-TDLD-D2R-D2T2 |  |  | [ZTE] | D2T2-A1 | 2-2 | device 1 |  | 1.08 | 1 | 1.08 | D2T2 | A1 | InH-Office LOS | 20 | [5 empty] | CC |  | Alt1
ZTE-InH-Office LOS D2T2-Device 1-TDLD-20bits-1%-1.08kbps |  | D2T2-A2 | case 2-2 | Device 1 | 900 | InH-Office LOS |  | 1 | dBm: 23; dBm: 23; dBi: 0; Hz: 180000; dBi: 0; dB: 1; dBm: 22 |  | 1 | 20000000 | 0 | N/A | N/A | N/A | N/A | N/A | 0.9 | Budget-Alt1 |  |  |  | -36 |  | 3 | 3 | 0 | 0 |  | 51.1 | 13.6089 |  |  |  | 1 | -41.4948 | 23 | 0 |  | 50.5948 | -35.4948 |  | 0 | 6 | 0.9 | 0 | N/A | -42.3948 |  |  | 15000 | 0 | 1 | 7 | -174 | -125.2391 | -1 |  | Budget-Alt2 | 120 | -99 | 26.2494 | -99.9897 |  | 3 | 3 | 0 | 0 |  | 50.5948 | 12.724 |  |  |  | 51.1 | 53.428 | 51.1 | 13.6 | 17.4 | 13.6 |  | ZTE-96bits-10%-7Kbps-OOK-device1-TDLD-D2R-D2T2 |  |  | [ZTE] | D2T2-A2 | 2-2 | device 1 |  | 1.08 | 1 | 1.08 | D2T2 | A2 | InH-Office LOS | 20 | [5 empty] | CC |  | Alt1
ZTE-InH-Office LOS D2T2-Device 1-TDLD-20bits-1%-1.08kbps |  | D1T1-B | case 2-4 | Device 1 | 900 | InH-Office LOS |  | 1 | dBm: 26; dBm: 26; dBi: 0; Hz: 180000; dBi: 0; dB: 1; dBm: 25 |  | 1 | 20000000 | 0 | N/A | N/A | N/A | N/A | N/A | 0.9 | Budget-Alt1 |  |  |  | -36 |  | 3 | 3 | 0 | 0 |  | 54.1 | 20.2878 |  |  |  | 1 | -31.5 | 26 | 0 | 5 | 51.5 | -25.5 |  | 0 | 6 | 0.9 | 0 | N/A | -32.4 |  |  | 15000 | 0 | 1 | 7 | -174 | -125.2391 | -1 |  | Budget-Alt2 | 130 | -106 | 19.2905 | -106.9486 |  | 3 | 3 | 0 | 0 |  | 67.5486 | 121.5087 |  |  |  | 54.1 | 72.9112 | 54.1 | 20.3 | 248 | 20.3 |  | ZTE-96bits-10%-7Kbps-OOK-device1-TDLD-D2R-D2T2 |  |  | [ZTE] | D2T2-B | 2-4 | device 1 |  | 1.08 | 1 | 1.08 | D2T2 | B | InH-Office LOS | 20 | [5 empty] | CC |  | Alt1
ZTE-InH-Office LOS D2T2-Device 1-TDLD-96bits-10%-1.2kbps |  | D2T2-A1 | case 2-2 | Device 1 | 900 | InH-Office LOS |  | 1 | dBm: 23; dBm: 23; dBi: 0; Hz: 180000; dBi: 0; dB: 1; dBm: 22 |  | 1 | 20000000 | 0 | N/A | N/A | N/A | N/A | N/A | 0.9 | Budget-Alt1 |  |  |  | -36 |  | 3 | 3 | 0 | 0 |  | 51.1 | 13.6089 |  |  |  | 1 | -47.849 | 23 | 0 |  | 56.949 | -41.849 |  | 0 | 6 | 0.9 | 0 | N/A | -48.749 |  |  | 15000 | 0 | 1 | 7 | -174 | -125.2391 | -3.8 |  | Budget-Alt2 | 130 | -109 | 16.3411 | -112.698 |  | 3 | 3 | 0 | 0 |  | 56.949 | 29.6425 |  |  |  | 51.1 | 57.3139 | 51.1 | 13.6 | 31.4 | 13.6 |  | ZTE-400bits-10%-7Kbps-OOK-device1-TDLD-D2R-D2T2 |  |  | [ZTE] | D2T2-A1 | 2-2 | device 1 |  | 1.2 | 10 | 1.2 | D2T2 | A1 | InH-Office LOS | 96 | [5 empty] | CC |  | Alt1
ZTE-InH-Office LOS D2T2-Device 1-TDLD-96bits-10%-1.2kbps |  | D2T2-A2 | case 2-2 | Device 1 | 900 | InH-Office LOS |  | 1 | dBm: 23; dBm: 23; dBi: 0; Hz: 180000; dBi: 0; dB: 1; dBm: 22 |  | 1 | 20000000 | 0 | N/A | N/A | N/A | N/A | N/A | 0.9 | Budget-Alt1 |  |  |  | -36 |  | 3 | 3 | 0 | 0 |  | 51.1 | 13.6089 |  |  |  | 1 | -42.8948 | 23 | 0 |  | 51.9948 | -36.8948 |  | 0 | 6 | 0.9 | 0 | N/A | -43.7948 |  |  | 15000 | 0 | 1 | 7 | -174 | -125.2391 | -3.8 |  | Budget-Alt2 | 120 | -99 | 26.2494 | -102.7897 |  | 3 | 3 | 0 | 0 |  | 51.9948 | 15.3302 |  |  |  | 51.1 | 52.928 | 51.1 | 13.6 | 16.1 | 13.6 |  | ZTE-400bits-10%-7Kbps-OOK-device1-TDLD-D2R-D2T2 |  |  | [ZTE] | D2T2-A2 | 2-2 | device 1 |  | 1.2 | 10 | 1.2 | D2T2 | A2 | InH-Office LOS | 96 | [5 empty] | CC |  | Alt1
ZTE-InH-Office LOS D2T2-Device 1-TDLD-96bits-10%-1.2kbps |  | D1T1-B | case 2-4 | Device 1 | 900 | InH-Office LOS |  | 1 | dBm: 26; dBm: 26; dBi: 0; Hz: 180000; dBi: 0; dB: 1; dBm: 25 |  | 1 | 20000000 | 0 | N/A | N/A | N/A | N/A | N/A | 0.9 | Budget-Alt1 |  |  |  | -36 |  | 3 | 3 | 0 | 0 |  | 54.1 | 20.2878 |  |  |  | 1 | -31.5 | 26 | 0 | 5 | 51.5 | -25.5 |  | 0 | 6 | 0.9 | 0 | N/A | -32.4 |  |  | 15000 | 0 | 1 | 7 | -174 | -125.2391 | -3.8 |  | Budget-Alt2 | 130 | -106 | 19.2905 | -109.7486 |  | 3 | 3 | 0 | 0 |  | 70.3486 | 176.3832 |  |  |  | 54.1 | 71.9112 | 54.1 | 20.3 | 217.1 | 20.3 |  | ZTE-400bits-10%-7Kbps-OOK-device1-TDLD-D2R-D2T2 |  |  | [ZTE] | D2T2-B | 2-4 | device 1 |  | 1.2 | 10 | 1.2 | D2T2 | B | InH-Office LOS | 96 | [5 empty] | CC |  | Alt1
ZTE-InH-Office LOS D2T2-Device 1-TDLD-96bits-1%-1.2kbps |  | D2T2-A1 | case 2-2 | Device 1 | 900 | InH-Office LOS |  | 1 | dBm: 23; dBm: 23; dBi: 0; Hz: 180000; dBi: 0; dB: 1; dBm: 22 |  | 1 | 20000000 | 0 | N/A | N/A | N/A | N/A | N/A | 0.9 | Budget-Alt1 |  |  |  | -36 |  | 3 | 3 | 0 | 0 |  | 51.1 | 13.6089 |  |  |  | 1 | -45.949 | 23 | 0 |  | 55.049 | -39.949 |  | 0 | 6 | 0.9 | 0 | N/A | -46.849 |  |  | 15000 | 0 | 1 | 7 | -174 | -125.2391 | 0 |  | Budget-Alt2 | 130 | -109 | 16.3411 | -108.898 |  | 3 | 3 | 0 | 0 |  | 55.049 | 23.0191 | [13 empty] | [] |  |  |  | 0 | 1.2 | 1 | 1.2 |  |  |  | 96 |  | 39 | 23 |  | no | CC | 48
ZTE-InH-Office LOS D2T2-Device 1-TDLD-96bits-1%-1.2kbps |  | D2T2-A2 | case 2-2 | Device 1 | 900 | InH-Office LOS |  | 1 | dBm: 23; dBm: 23; dBi: 0; Hz: 180000; dBi: 0; dB: 1; dBm: 22 |  | 1 | 20000000 | 0 | N/A | N/A | N/A | N/A | N/A | 0.9 | Budget-Alt1 |  |  |  | -36 |  | 3 | 3 | 0 | 0 |  | 51.1 | 13.6089 |  |  |  | 1 | -40.9948 | 23 | 0 |  | 50.0948 | -34.9948 |  | 0 | 6 | 0.9 | 0 | N/A | -41.8948 |  |  | 15000 | 0 | 1 | 7 | -174 | -125.2391 | 0 |  | Budget-Alt2 | 120 | -99 | 26.2494 | -98.9897 |  | 3 | 3 | 0 | 0 |  | 50.0948 | 11.9048 | [13 empty] | [] |  |  |  | 0 | 1.2 | 1 | 1.2 |  |  |  | 96 |  | 39 | 23 |  | no | CC | 48
ZTE-InH-Office LOS D2T2-Device 1-TDLD-96bits-1%-1.2kbps |  | D1T1-B | case 2-4 | Device 1 | 900 | InH-Office LOS |  | 1 | dBm: 26; dBm: 26; dBi: 0; Hz: 180000; dBi: 0; dB: 1; dBm: 25 |  | 1 | 20000000 | 0 | N/A | N/A | N/A | N/A | N/A | 0.9 | Budget-Alt1 |  |  |  | -36 |  | 3 | 3 | 0 | 0 |  | 54.1 | 20.2878 |  |  |  | 1 | -31.5 | 26 | 0 | 5 | 51.5 | -25.5 |  | 0 | 6 | 0.9 | 0 | N/A | -32.4 |  |  | 15000 | 0 | 1 | 7 | -174 | -125.2391 | 0 |  | Budget-Alt2 | 130 | -106 | 19.2905 | -105.9486 |  | 3 | 3 | 0 | 0 |  | 66.5486 | 106.3663 | [13 empty] | [] |  |  |  | 0 | 1.2 | 1 | 1.2 |  |  |  | 96 |  | 39 | 23 |  | no | CC | 48
ZTE-InH-Office LOS D2T2-Device 1-TDLD-400bits-10%-1.35kbps |  | D2T2-A1 | case 2-2 | Device 1 | 900 | InH-Office LOS |  | 1 | dBm: 23; dBm: 23; dBi: 0; Hz: 180000; dBi: 0; dB: 1; dBm: 22 |  | 1 | 20000000 | 0 | N/A | N/A | N/A | N/A | N/A | 0.9 | Budget-Alt1 |  |  |  | -36 |  | 3 | 3 | 0 | 0 |  | 51.1 | 13.6089 |  |  |  | 1 | -47.049 | 23 | 0 |  | 56.149 | -41.049 |  | 0 | 6 | 0.9 | 0 | N/A | -47.949 |  |  | 15000 | 0 | 1 | 7 | -174 | -125.2391 | -2.2 |  | Budget-Alt2 | 130 | -109 | 16.3411 | -111.098 |  | 3 | 3 | 0 | 0 |  | 56.149 | 26.6485 | [13 empty] | [] |  |  |  | 0 | 1.35 | 10 | 1.35 |  |  |  | 400 |  | 39 | 23 |  | no | CC | 48
ZTE-InH-Office LOS D2T2-Device 1-TDLD-400bits-10%-1.35kbps |  | D2T2-A2 | case 2-2 | Device 1 | 900 | InH-Office LOS |  | 1 | dBm: 23; dBm: 23; dBi: 0; Hz: 180000; dBi: 0; dB: 1; dBm: 22 |  | 1 | 20000000 | 0 | N/A | N/A | N/A | N/A | N/A | 0.9 | Budget-Alt1 |  |  |  | -36 |  | 3 | 3 | 0 | 0 |  | 51.1 | 13.6089 |  |  |  | 1 | -42.0948 | 23 | 0 |  | 51.1948 | -36.0948 |  | 0 | 6 | 0.9 | 0 | N/A | -42.9948 |  |  | 15000 | 0 | 1 | 7 | -174 | -125.2391 | -2.2 |  | Budget-Alt2 | 120 | -99 | 26.2494 | -101.1897 |  | 3 | 3 | 0 | 0 |  | 51.1948 | 13.7818 | [13 empty] | [] |  |  |  | 0 | 1.35 | 10 | 1.35 |  |  |  | 400 |  | 39 | 23 |  | no | CC | 48
ZTE-InH-Office LOS D2T2-Device 1-TDLD-400bits-10%-1.35kbps |  | D1T1-B | case 2-4 | Device 1 | 900 | InH-Office LOS |  | 1 | dBm: 26; dBm: 26; dBi: 0; Hz: 180000; dBi: 0; dB: 1; dBm: 25 |  | 1 | 20000000 | 0 | N/A | N/A | N/A | N/A | N/A | 0.9 | Budget-Alt1 |  |  |  | -36 |  | 3 | 3 | 0 | 0 |  | 54.1 | 20.2878 |  |  |  | 1 | -31.5 | 26 | 0 | 5 | 51.5 | -25.5 |  | 0 | 6 | 0.9 | 0 | N/A | -32.4 |  |  | 15000 | 0 | 1 | 7 | -174 | -125.2391 | -2.2 |  | Budget-Alt2 | 130 | -106 | 19.2905 | -108.1486 |  | 3 | 3 | 0 | 0 |  | 68.7486 | 142.5515 | [13 empty] | [] |  |  |  | 0 | 1.35 | 10 | 1.35 |  |  |  | 400 |  | 39 | 23 |  | no | CC | 48
ZTE-InH-Office LOS D2T2-Device 1-TDLD-400bits-1%-1.35kbps |  | D2T2-A1 | case 2-2 | Device 1 | 900 | InH-Office LOS |  | 1 | dBm: 23; dBm: 23; dBi: 0; Hz: 180000; dBi: 0; dB: 1; dBm: 22 |  | 1 | 20000000 | 0 | N/A | N/A | N/A | N/A | N/A | 0.9 | Budget-Alt1 |  |  |  | -36 |  | 3 | 3 | 0 | 0 |  | 51.1 | 13.6089 |  |  |  | 1 | -45.249 | 23 | 0 |  | 54.349 | -39.249 |  | 0 | 6 | 0.9 | 0 | N/A | -46.149 |  |  | 15000 | 0 | 1 | 7 | -174 | -125.2391 | 1.4 |  | Budget-Alt2 | 130 | -109 | 16.3411 | -107.498 |  | 3 | 3 | 0 | 0 |  | 54.349 | 20.9713 | [13 empty] | [] |  |  |  | 0 | 1.35 | 1 | 1.35 |  |  |  | 400 |  | 39 | 23 |  | no | CC | 48
ZTE-InH-Office LOS D2T2-Device 1-TDLD-400bits-1%-1.35kbps |  | D2T2-A2 | case 2-2 | Device 1 | 900 | InH-Office LOS |  | 1 | dBm: 23; dBm: 23; dBi: 0; Hz: 180000; dBi: 0; dB: 1; dBm: 22 |  | 1 | 20000000 | 0 | N/A | N/A | N/A | N/A | N/A | 0.9 | Budget-Alt1 |  |  |  | -36 |  | 3 | 3 | 0 | 0 |  | 51.1 | 13.6089 |  |  |  | 1 | -40.2948 | 23 | 0 |  | 49.3948 | -34.2948 |  | 0 | 6 | 0.9 | 0 | N/A | -41.1948 |  |  | 15000 | 0 | 1 | 7 | -174 | -125.2391 | 1.4 |  | Budget-Alt2 | 120 | -99 | 26.2494 | -97.5897 |  | 3 | 3 | 0 | 0 |  | 49.3948 | 10.8458 | [13 empty] | [] |  |  |  | 0 | 1.35 | 1 | 1.35 |  |  |  | 400 |  | 39 | 23 |  | no | CC | 48
ZTE-InH-Office LOS D2T2-Device 1-TDLD-400bits-1%-1.35kbps |  | D1T1-B | case 2-4 | Device 1 | 900 | InH-Office LOS |  | 1 | dBm: 26; dBm: 26; dBi: 0; Hz: 180000; dBi: 0; dB: 1; dBm: 25 |  | 1 | 20000000 | 0 | N/A | N/A | N/A | N/A | N/A | 0.9 | Budget-Alt1 |  |  |  | -36 |  | 3 | 3 | 0 | 0 |  | 54.1 | 20.2878 |  |  |  | 1 | -31.5 | 26 | 0 | 5 | 51.5 | -25.5 |  | 0 | 6 | 0.9 | 0 | N/A | -32.4 |  |  | 15000 | 0 | 1 | 7 | -174 | -125.2391 | 1.4 |  | Budget-Alt2 | 130 | -106 | 19.2905 | -104.5486 |  | 3 | 3 | 0 | 0 |  | 65.1486 | 88.2834 | [13 empty] | [] |  |  |  | 0 | 1.35 | 1 | 1.35 |  |  |  | 400 |  | 39 | 23 |  | no | CC | 48
ZTE-InH-Office LOS D2T2-Device 1-TDLD-20bits-10%-5.38kbps |  | D2T2-A1 | case 2-2 | Device 1 | 900 | InH-Office LOS |  | 1 | dBm: 23; dBm: 23; dBi: 0; Hz: 180000; dBi: 0; dB: 1; dBm: 22 |  | 1 | 20000000 | 0 | N/A | N/A | N/A | N/A | N/A | 0.9 | Budget-Alt1 |  |  |  | -36 |  | 3 | 3 | 0 | 0 |  | 51.1 | 13.6089 |  |  |  | 1 | -49.2869 | 23 | 0 |  | 58.3869 | -43.2869 |  | 0 | 6 | 0.9 | 0 | N/A | -50.1869 |  |  | 150000 | 0 | 1 | 7 | -174 | -115.2391 | -7.5 |  | Budget-Alt2 | 130 | -109 | 7.1654 | -115.5737 |  | 3 | 3 | 0 | 0 |  | 58.3869 | 35.8946 | [13 empty] | [] |  |  |  | 0 | 5.38 | 10 | 5.38 |  |  |  | 20 |  | 39 | 23 |  | no | CC | 48
ZTE-InH-Office LOS D2T2-Device 1-TDLD-20bits-10%-5.38kbps |  | D2T2-A2 | case 2-2 | Device 1 | 900 | InH-Office LOS |  | 1 | dBm: 23; dBm: 23; dBi: 0; Hz: 180000; dBi: 0; dB: 1; dBm: 22 |  | 1 | 20000000 | 0 | N/A | N/A | N/A | N/A | N/A | 0.9 | Budget-Alt1 |  |  |  | -36 |  | 3 | 3 | 0 | 0 |  | 51.1 | 13.6089 |  |  |  | 1 | -44.699 | 23 | 0 |  | 53.799 | -38.699 |  | 0 | 6 | 0.9 | 0 | N/A | -45.599 |  |  | 150000 | 0 | 1 | 7 | -174 | -115.2391 | -7.5 |  | Budget-Alt2 | 120 | -99 | 16.3411 | -106.398 |  | 3 | 3 | 0 | 0 |  | 53.799 | 19.491 | [13 empty] | [] |  |  |  | 0 | 5.38 | 10 | 5.38 |  |  |  | 20 |  | 39 | 23 |  | no | CC | 48
ZTE-InH-Office LOS D2T2-Device 1-TDLD-20bits-10%-5.38kbps |  | D1T1-B | case 2-4 | Device 1 | 900 | InH-Office LOS |  | 1 | dBm: 26; dBm: 26; dBi: 0; Hz: 180000; dBi: 0; dB: 1; dBm: 25 |  | 1 | 20000000 | 0 | N/A | N/A | N/A | N/A | N/A | 0.9 | Budget-Alt1 |  |  |  | -36 |  | 3 | 3 | 0 | 0 |  | 54.1 | 20.2878 |  |  |  | 1 | -31.5 | 26 | 0 | 5 | 51.5 | -25.5 |  | 0 | 6 | 0.9 | 0 | N/A | -32.4 |  |  | 150000 | 0 | 1 | 7 | -174 | -115.2391 | -7.5 |  | Budget-Alt2 | 130 | -106 | 9.728 | -113.0111 |  | 3 | 3 | 0 | 0 |  | 73.6111 | 272.298 | [13 empty] | [] |  |  |  | 0 | 5.38 | 10 | 5.38 |  |  |  | 20 |  | 39 | 23 |  | no | CC | 48
ZTE-InH-Office LOS D2T2-Device 1-TDLD-20bits-1%-5.38kbps |  | D2T2-A1 | case 2-2 | Device 1 | 900 | InH-Office LOS |  | 1 | dBm: 23; dBm: 23; dBi: 0; Hz: 180000; dBi: 0; dB: 1; dBm: 22 |  | 1 | 20000000 | 0 | N/A | N/A | N/A | N/A | N/A | 0.9 | Budget-Alt1 |  |  |  | -36 |  | 3 | 3 | 0 | 0 |  | 51.1 | 13.6089 |  |  |  | 1 | -47.4869 | 23 | 0 |  | 56.5869 | -41.4869 |  | 0 | 6 | 0.9 | 0 | N/A | -48.3869 |  |  | 150000 | 0 | 1 | 7 | -174 | -115.2391 | -3.9 |  | Budget-Alt2 | 130 | -109 | 7.1654 | -111.9737 |  | 3 | 3 | 0 | 0 |  | 56.5869 | 28.2477 | [13 empty] | [] |  |  |  | 0 | 5.38 | 1 | 5.38 |  |  |  | 20 |  | 39 | 23 |  | no | CC | 48
ZTE-InH-Office LOS D2T2-Device 1-TDLD-20bits-1%-5.38kbps |  | D2T2-A2 | case 2-2 | Device 1 | 900 | InH-Office LOS |  | 1 | dBm: 23; dBm: 23; dBi: 0; Hz: 180000; dBi: 0; dB: 1; dBm: 22 |  | 1 | 20000000 | 0 | N/A | N/A | N/A | N/A | N/A | 0.9 | Budget-Alt1 |  |  |  | -36 |  | 3 | 3 | 0 | 0 |  | 51.1 | 13.6089 |  |  |  | 1 | -42.899 | 23 | 0 |  | 51.999 | -36.899 |  | 0 | 6 | 0.9 | 0 | N/A | -43.799 |  |  | 150000 | 0 | 1 | 7 | -174 | -115.2391 | -3.9 |  | Budget-Alt2 | 120 | -99 | 16.3411 | -102.798 |  | 3 | 3 | 0 | 0 |  | 51.999 | 15.3387 | [13 empty] | [] |  |  |  | 0 | 5.38 | 1 | 5.38 |  |  |  | 20 |  | 39 | 23 |  | no | CC | 48
ZTE-InH-Office LOS D2T2-Device 1-TDLD-20bits-1%-5.38kbps |  | D1T1-B | case 2-4 | Device 1 | 900 | InH-Office LOS |  | 1 | dBm: 26; dBm: 26; dBi: 0; Hz: 180000; dBi: 0; dB: 1; dBm: 25 |  | 1 | 20000000 | 0 | N/A | N/A | N/A | N/A | N/A | 0.9 | Budget-Alt1 |  |  |  | -36 |  | 3 | 3 | 0 | 0 |  | 54.1 | 20.2878 |  |  |  | 1 | -31.5 | 26 | 0 | 5 | 51.5 | -25.5 |  | 0 | 6 | 0.9 | 0 | N/A | -32.4 |  |  | 150000 | 0 | 1 | 7 | -174 | -115.2391 | -3.9 |  | Budget-Alt2 | 130 | -106 | 9.728 | -109.4111 |  | 3 | 3 | 0 | 0 |  | 70.0111 | 168.6367 | [13 empty] | [] |  |  |  | 0 | 5.38 | 1 | 5.38 |  |  |  | 20 |  | 39 | 23 |  | no | CC | 48
ZTE-InH-Office LOS D2T2-Device 1-TDLD-96bits-10%-6kbps |  | D2T2-A1 | case 2-2 | Device 1 | 900 | InH-Office LOS |  | 1 | dBm: 23; dBm: 23; dBi: 0; Hz: 180000; dBi: 0; dB: 1; dBm: 22 |  | 1 | 20000000 | 0 | N/A | N/A | N/A | N/A | N/A | 0.9 | Budget-Alt1 |  |  |  | -36 |  | 3 | 3 | 0 | 0 |  | 51.1 | 13.6089 |  |  |  | 1 | -48.9369 | 23 | 0 |  | 58.0369 | -42.9369 |  | 0 | 6 | 0.9 | 0 | N/A | -49.8369 |  |  | 150000 | 0 | 1 | 7 | -174 | -115.2391 | -6.8 |  | Budget-Alt2 | 130 | -109 | 7.1654 | -114.8737 |  | 3 | 3 | 0 | 0 |  | 58.0369 | 34.2609 | [13 empty] | [] |  |  |  | 0 | 6 | 10 | 6 |  |  |  | 96 |  | 39 | 23 |  | no | CC | 48
ZTE-InH-Office LOS D2T2-Device 1-TDLD-96bits-10%-6kbps |  | D2T2-A2 | case 2-2 | Device 1 | 900 | InH-Office LOS |  | 1 | dBm: 23; dBm: 23; dBi: 0; Hz: 180000; dBi: 0; dB: 1; dBm: 22 |  | 1 | 20000000 | 0 | N/A | N/A | N/A | N/A | N/A | 0.9 | Budget-Alt1 |  |  |  | -36 |  | 3 | 3 | 0 | 0 |  | 51.1 | 13.6089 |  |  |  | 1 | -44.349 | 23 | 0 |  | 53.449 | -38.349 |  | 0 | 6 | 0.9 | 0 | N/A | -45.249 |  |  | 150000 | 0 | 1 | 7 | -174 | -115.2391 | -6.8 |  | Budget-Alt2 | 120 | -99 | 16.3411 | -105.698 |  | 3 | 3 | 0 | 0 |  | 53.449 | 18.6039 | [13 empty] | [] |  |  |  | 0 | 6 | 10 | 6 |  |  |  | 96 |  | 39 | 23 |  | no | CC | 48
ZTE-InH-Office LOS D2T2-Device 1-TDLD-96bits-10%-6kbps |  | D1T1-B | case 2-4 | Device 1 | 900 | InH-Office LOS |  | 1 | dBm: 26; dBm: 26; dBi: 0; Hz: 180000; dBi: 0; dB: 1; dBm: 25 |  | 1 | 20000000 | 0 | N/A | N/A | N/A | N/A | N/A | 0.9 | Budget-Alt1 |  |  |  | -36 |  | 3 | 3 | 0 | 0 |  | 54.1 | 20.2878 |  |  |  | 1 | -31.5 | 26 | 0 | 5 | 51.5 | -25.5 |  | 0 | 6 | 0.9 | 0 | N/A | -32.4 |  |  | 150000 | 0 | 1 | 7 | -174 | -115.2391 | -6.8 |  | Budget-Alt2 | 130 | -106 | 9.728 | -112.3111 |  | 3 | 3 | 0 | 0 |  | 72.9111 | 248.0745 | [13 empty] | [] |  |  |  | 0 | 6 | 10 | 6 |  |  |  | 96 |  | 39 | 23 |  | no | CC | 48
ZTE-InH-Office LOS D2T2-Device 1-TDLD-96bits-1%-6kbps |  | D2T2-A1 | case 2-2 | Device 1 | 900 | InH-Office LOS |  | 1 | dBm: 23; dBm: 23; dBi: 0; Hz: 180000; dBi: 0; dB: 1; dBm: 22 |  | 1 | 20000000 | 0 | N/A | N/A | N/A | N/A | N/A | 0.9 | Budget-Alt1 |  |  |  | -36 |  | 3 | 3 | 0 | 0 |  | 51.1 | 13.6089 |  |  |  | 1 | -47.0369 | 23 | 0 |  | 56.1369 | -41.0369 |  | 0 | 6 | 0.9 | 0 | N/A | -47.9369 |  |  | 150000 | 0 | 1 | 7 | -174 | -115.2391 | -3 |  | Budget-Alt2 | 130 | -109 | 7.1654 | -111.0737 |  | 3 | 3 | 0 | 0 |  | 56.1369 | 26.6055 | [13 empty] | [] |  |  |  | 0 | 6 | 1 | 6 |  |  |  | 96 |  | 39 | 23 |  | no | CC | 48
ZTE-InH-Office LOS D2T2-Device 1-TDLD-96bits-1%-6kbps |  | D2T2-A2 | case 2-2 | Device 1 | 900 | InH-Office LOS |  | 1 | dBm: 23; dBm: 23; dBi: 0; Hz: 180000; dBi: 0; dB: 1; dBm: 22 |  | 1 | 20000000 | 0 | N/A | N/A | N/A | N/A | N/A | 0.9 | Budget-Alt1 |  |  |  | -36 |  | 3 | 3 | 0 | 0 |  | 51.1 | 13.6089 |  |  |  | 1 | -42.449 | 23 | 0 |  | 51.549 | -36.449 |  | 0 | 6 | 0.9 | 0 | N/A | -43.349 |  |  | 150000 | 0 | 1 | 7 | -174 | -115.2391 | -3 |  | Budget-Alt2 | 120 | -99 | 16.3411 | -101.898 |  | 3 | 3 | 0 | 0 |  | 51.549 | 14.447 | [13 empty] | [] |  |  |  | 0 | 6 | 1 | 6 |  |  |  | 96 |  | 39 | 23 |  | no | CC | 48
ZTE-InH-Office LOS D2T2-Device 1-TDLD-96bits-1%-6kbps |  | D1T1-B | case 2-4 | Device 1 | 900 | InH-Office LOS |  | 1 | dBm: 26; dBm: 26; dBi: 0; Hz: 180000; dBi: 0; dB: 1; dBm: 25 |  | 1 | 20000000 | 0 | N/A | N/A | N/A | N/A | N/A | 0.9 | Budget-Alt1 |  |  |  | -36 |  | 3 | 3 | 0 | 0 |  | 54.1 | 20.2878 |  |  |  | 1 | -31.5 | 26 | 0 | 5 | 51.5 | -25.5 |  | 0 | 6 | 0.9 | 0 | N/A | -32.4 |  |  | 150000 | 0 | 1 | 7 | -174 | -115.2391 | -3 |  | Budget-Alt2 | 130 | -106 | 9.728 | -108.5111 |  | 3 | 3 | 0 | 0 |  | 69.1111 | 149.5991 | [13 empty] | [] |  |  |  | 0 | 6 | 1 | 6 |  |  |  | 96 |  | 39 | 23 |  | no | CC | 48
ZTE-InH-Office LOS D2T2-Device 1-TDLD-400bits-10%-6.73kbps |  | D2T2-A1 | case 2-2 | Device 1 | 900 | InH-Office LOS |  | 1 | dBm: 23; dBm: 23; dBi: 0; Hz: 180000; dBi: 0; dB: 1; dBm: 22 |  | 1 | 20000000 | 0 | N/A | N/A | N/A | N/A | N/A | 0.9 | Budget-Alt1 |  |  |  | -36 |  | 3 | 3 | 0 | 0 |  | 51.1 | 13.6089 |  |  |  | 1 | -48.4369 | 23 | 0 |  | 57.5369 | -42.4369 |  | 0 | 6 | 0.9 | 0 | N/A | -49.3369 |  |  | 150000 | 0 | 1 | 7 | -174 | -115.2391 | -5.8 |  | Budget-Alt2 | 130 | -109 | 7.1654 | -113.8737 |  | 3 | 3 | 0 | 0 |  | 57.5369 | 32.0551 | [13 empty] | [] |  |  |  | 0 | 6.73 | 10 | 6.73 |  |  |  | 400 |  | 39 | 23 |  | no | CC | 48
ZTE-InH-Office LOS D2T2-Device 1-TDLD-400bits-10%-6.73kbps |  | D2T2-A2 | case 2-2 | Device 1 | 900 | InH-Office LOS |  | 1 | dBm: 23; dBm: 23; dBi: 0; Hz: 180000; dBi: 0; dB: 1; dBm: 22 |  | 1 | 20000000 | 0 | N/A | N/A | N/A | N/A | N/A | 0.9 | Budget-Alt1 |  |  |  | -36 |  | 3 | 3 | 0 | 0 |  | 51.1 | 13.6089 |  |  |  | 1 | -43.849 | 23 | 0 |  | 52.949 | -37.849 |  | 0 | 6 | 0.9 | 0 | N/A | -44.749 |  |  | 150000 | 0 | 1 | 7 | -174 | -115.2391 | -5.8 |  | Budget-Alt2 | 120 | -99 | 16.3411 | -104.698 |  | 3 | 3 | 0 | 0 |  | 52.949 | 17.4061 | [13 empty] | [] |  |  |  | 0 | 6.73 | 10 | 6.73 |  |  |  | 400 |  | 39 | 23 |  | no | CC | 48
ZTE-InH-Office LOS D2T2-Device 1-TDLD-400bits-10%-6.73kbps |  | D1T1-B | case 2-4 | Device 1 | 900 | InH-Office LOS |  | 1 | dBm: 26; dBm: 26; dBi: 0; Hz: 180000; dBi: 0; dB: 1; dBm: 25 |  | 1 | 20000000 | 0 | N/A | N/A | N/A | N/A | N/A | 0.9 | Budget-Alt1 |  |  |  | -36 |  | 3 | 3 | 0 | 0 |  | 54.1 | 20.2878 |  |  |  | 1 | -31.5 | 26 | 0 | 5 | 51.5 | -25.5 |  | 0 | 6 | 0.9 | 0 | N/A | -32.4 |  |  | 150000 | 0 | 1 | 7 | -174 | -115.2391 | -5.8 |  | Budget-Alt2 | 130 | -106 | 9.728 | -111.3111 |  | 3 | 3 | 0 | 0 |  | 71.9111 | 217.1594 | [13 empty] | [] |  |  |  | 0 | 6.73 | 10 | 6.73 |  |  |  | 400 |  | 39 | 23 |  | no | CC | 48
ZTE-InH-Office LOS D2T2-Device 1-TDLD-400bits-1%-6.73kbps |  | D2T2-A1 | case 2-2 | Device 1 | 900 | InH-Office LOS |  | 1 | dBm: 23; dBm: 23; dBi: 0; Hz: 180000; dBi: 0; dB: 1; dBm: 22 |  | 1 | 20000000 | 0 | N/A | N/A | N/A | N/A | N/A | 0.9 | Budget-Alt1 |  |  |  | -36 |  | 3 | 3 | 0 | 0 |  | 51.1 | 13.6089 |  |  |  | 1 | -46.5369 | 23 | 0 |  | 55.6369 | -40.5369 |  | 0 | 6 | 0.9 | 0 | N/A | -47.4369 |  |  | 150000 | 0 | 1 | 7 | -174 | -115.2391 | -2 |  | Budget-Alt2 | 130 | -109 | 7.1654 | -110.0737 |  | 3 | 3 | 0 | 0 |  | 55.6369 | 24.8926 | [13 empty] | [] |  |  |  | 0 | 6.73 | 1 | 6.73 |  |  |  | 400 |  | 39 | 23 |  | no | CC | 48
ZTE-InH-Office LOS D2T2-Device 1-TDLD-400bits-1%-6.73kbps |  | D2T2-A2 | case 2-2 | Device 1 | 900 | InH-Office LOS |  | 1 | dBm: 23; dBm: 23; dBi: 0; Hz: 180000; dBi: 0; dB: 1; dBm: 22 |  | 1 | 20000000 | 0 | N/A | N/A | N/A | N/A | N/A | 0.9 | Budget-Alt1 |  |  |  | -36 |  | 3 | 3 | 0 | 0 |  | 51.1 | 13.6089 |  |  |  | 1 | -41.949 | 23 | 0 |  | 51.049 | -35.949 |  | 0 | 6 | 0.9 | 0 | N/A | -42.849 |  |  | 150000 | 0 | 1 | 7 | -174 | -115.2391 | -2 |  | Budget-Alt2 | 120 | -99 | 16.3411 | -100.898 |  | 3 | 3 | 0 | 0 |  | 51.049 | 13.5168 | [13 empty] | [] |  |  |  | 0 | 6.73 | 1 | 6.73 |  |  |  | 400 |  | 39 | 23 |  | no | CC | 48
ZTE-InH-Office LOS D2T2-Device 1-TDLD-400bits-1%-6.73kbps |  | D1T1-B | case 2-4 | Device 1 | 900 | InH-Office LOS |  | 1 | dBm: 26; dBm: 26; dBi: 0; Hz: 180000; dBi: 0; dB: 1; dBm: 25 |  | 1 | 20000000 | 0 | N/A | N/A | N/A | N/A | N/A | 0.9 | Budget-Alt1 |  |  |  | -36 |  | 3 | 3 | 0 | 0 |  | 54.1 | 20.2878 |  |  |  | 1 | -31.5 | 26 | 0 | 5 | 51.5 | -25.5 |  | 0 | 6 | 0.9 | 0 | N/A | -32.4 |  |  | 150000 | 0 | 1 | 7 | -174 | -115.2391 | -2 |  | Budget-Alt2 | 130 | -106 | 9.728 | -107.5111 |  | 3 | 3 | 0 | 0 |  | 68.1111 | 130.956 | [13 empty] | [] |  |  |  | 0 | 6.73 | 1 | 6.73 |  |  |  | 400 |  | 39 | 23 |  | no | CC | 48
[98 empty] | [] | #N/A | #N/A | #N/A | #N/A | #N/A | #N/A | others | #N/A | #N/A | #N/A | #N/A | #N/A | #N/A | #N/A |  | #N/A | #N/A | #N/A
[98 empty] | [] | #N/A | #N/A | #N/A | #N/A | #N/A | #N/A | others | #N/A | #N/A | #N/A | #N/A | #N/A | #N/A | #N/A |  | #N/A | #N/A | #N/A
[98 empty] | [] | #N/A | #N/A | #N/A | #N/A | #N/A | #N/A | others | #N/A | #N/A | #N/A | #N/A | #N/A | #N/A | #N/A |  | #N/A | #N/A | #N/A
[98 empty] | [] | #N/A | #N/A | #N/A | #N/A | #N/A | #N/A | others | #N/A | #N/A | #N/A | #N/A | #N/A | #N/A | #N/A |  | #N/A | #N/A | #N/A
[98 empty] | [] | #N/A | #N/A | #N/A | #N/A | #N/A | #N/A | others | #N/A | #N/A | #N/A | #N/A | #N/A | #N/A | #N/A |  | #N/A | #N/A | #N/A
[98 empty] | [] | #N/A | #N/A | #N/A | #N/A | #N/A | #N/A | others | #N/A | #N/A | #N/A | #N/A | #N/A | #N/A | #N/A |  | #N/A | #N/A | #N/A
[98 empty] | [] | #N/A | #N/A | #N/A | #N/A | #N/A | #N/A | others | #N/A | #N/A | #N/A | #N/A | #N/A | #N/A | #N/A |  | #N/A | #N/A | #N/A
[98 empty] | [] | #N/A | #N/A | #N/A | #N/A | #N/A | #N/A | others | #N/A | #N/A | #N/A | #N/A | #N/A | #N/A | #N/A |  | #N/A | #N/A | #N/A
[98 empty] | [] | #N/A | #N/A | #N/A | #N/A | #N/A | #N/A | others | #N/A | #N/A | #N/A | #N/A | #N/A | #N/A | #N/A |  | #N/A | #N/A | #N/A
[98 empty] | [] | #N/A | #N/A | #N/A | #N/A | #N/A | #N/A | others | #N/A | #N/A | #N/A | #N/A | #N/A | #N/A | #N/A |  | #N/A | #N/A | #N/A
[98 empty] | [] | #N/A | #N/A | #N/A | #N/A | #N/A | #N/A | others | #N/A | #N/A | #N/A | #N/A | #N/A | #N/A | #N/A |  | #N/A | #N/A | #N/A
[98 empty] | [] | #N/A | #N/A | #N/A | #N/A | #N/A | #N/A | others | #N/A | #N/A | #N/A | #N/A | #N/A | #N/A | #N/A |  | #N/A | #N/A | #N/A
[98 empty] | [] | #N/A | #N/A | #N/A | #N/A | #N/A | #N/A | others | #N/A | #N/A | #N/A | #N/A | #N/A | #N/A | #N/A |  | #N/A | #N/A | #N/A
[98 empty] | [] | #N/A | #N/A | #N/A | #N/A | #N/A | #N/A | others | #N/A | #N/A | #N/A | #N/A | #N/A | #N/A | #N/A |  | #N/A | #N/A | #N/A
[98 empty] | [] | #N/A | #N/A | #N/A | #N/A | #N/A | #N/A | others | #N/A | #N/A | #N/A | #N/A | #N/A | #N/A | #N/A |  | #N/A | #N/A | #N/A
[98 empty] | [] | #N/A | #N/A | #N/A | #N/A | #N/A | #N/A | others | #N/A | #N/A | #N/A | #N/A | #N/A | #N/A | #N/A |  | #N/A | #N/A | #N/A
[98 empty] | [] | #N/A | #N/A | #N/A | #N/A | #N/A | #N/A | others | #N/A | #N/A | #N/A | #N/A | #N/A | #N/A | #N/A |  | #N/A | #N/A | #N/A
[98 empty] | [] | #N/A | #N/A | #N/A | #N/A | #N/A | #N/A | others | #N/A | #N/A | #N/A | #N/A | #N/A | #N/A | #N/A |  | #N/A | #N/A | #N/A
[98 empty] | [] | #N/A | #N/A | #N/A | #N/A | #N/A | #N/A | others | #N/A | #N/A | #N/A | #N/A | #N/A | #N/A | #N/A |  | #N/A | #N/A | #N/A
[98 empty] | [] | #N/A | #N/A | #N/A | #N/A | #N/A | #N/A | others | #N/A | #N/A | #N/A | #N/A | #N/A | #N/A | #N/A |  | #N/A | #N/A | #N/A
[98 empty] | [] | #N/A | #N/A | #N/A | #N/A | #N/A | #N/A | others | #N/A | #N/A | #N/A | #N/A | #N/A | #N/A | #N/A |  | #N/A | #N/A | #N/A
[98 empty] | [] | #N/A | #N/A | #N/A | #N/A | #N/A | #N/A | others | #N/A | #N/A | #N/A | #N/A | #N/A | #N/A | #N/A |  | #N/A | #N/A | #N/A
[98 empty] | [] | #N/A | #N/A | #N/A | #N/A | #N/A | #N/A | others | #N/A | #N/A | #N/A | #N/A | #N/A | #N/A | #N/A |  | #N/A | #N/A | #N/A
[98 empty] | [] | #N/A | #N/A | #N/A | #N/A | #N/A | #N/A | others | #N/A | #N/A | #N/A | #N/A | #N/A | #N/A | #N/A |  | #N/A | #N/A | #N/A
[98 empty] | [] | #N/A | #N/A | #N/A | #N/A | #N/A | #N/A | others | #N/A | #N/A | #N/A | #N/A | #N/A | #N/A | #N/A |  | #N/A | #N/A | #N/A
[98 empty] | [] | #N/A | #N/A | #N/A | #N/A | #N/A | #N/A | others | #N/A | #N/A | #N/A | #N/A | #N/A | #N/A | #N/A |  | #N/A | #N/A | #N/A
[98 empty] | [] | #N/A | #N/A | #N/A | #N/A | #N/A | #N/A | others | #N/A | #N/A | #N/A | #N/A | #N/A | #N/A | #N/A |  | #N/A | #N/A | #N/A
[98 empty] | [] | #N/A | #N/A | #N/A | #N/A | #N/A | #N/A | others | #N/A | #N/A | #N/A | #N/A | #N/A | #N/A | #N/A |  | #N/A | #N/A | #N/A
[98 empty] | [] | #N/A | #N/A | #N/A | #N/A | #N/A | #N/A | others | #N/A | #N/A | #N/A | #N/A | #N/A | #N/A | #N/A |  | #N/A | #N/A | #N/A
[98 empty] | [] | #N/A | #N/A | #N/A | #N/A | #N/A | #N/A | others | #N/A | #N/A | #N/A | #N/A | #N/A | #N/A | #N/A |  | #N/A | #N/A | #N/A
[98 empty] | [] | #N/A | #N/A | #N/A | #N/A | #N/A | #N/A | others | #N/A | #N/A | #N/A | #N/A | #N/A | #N/A | #N/A |  | #N/A | #N/A | #N/A
[98 empty] | [] | #N/A | #N/A | #N/A | #N/A | #N/A | #N/A | others | #N/A | #N/A | #N/A | #N/A | #N/A | #N/A | #N/A |  | #N/A | #N/A | #N/A
[98 empty] | [] | #N/A | #N/A | #N/A | #N/A | #N/A | #N/A | others | #N/A | #N/A | #N/A | #N/A | #N/A | #N/A | #N/A |  | #N/A | #N/A | #N/A
[98 empty] | [] | #N/A | #N/A | #N/A | #N/A | #N/A | #N/A | others | #N/A | #N/A | #N/A | #N/A | #N/A | #N/A | #N/A |  | #N/A | #N/A | #N/A
[98 empty] | [] | #N/A | #N/A | #N/A | #N/A | #N/A | #N/A | others | #N/A | #N/A | #N/A | #N/A | #N/A | #N/A | #N/A |  | #N/A | #N/A | #N/A
[98 empty] | [] | #N/A | #N/A | #N/A | #N/A | #N/A | #N/A | others | #N/A | #N/A | #N/A | #N/A | #N/A | #N/A | #N/A |  | #N/A | #N/A | #N/A
[98 empty] | [] | #N/A | #N/A | #N/A | #N/A | #N/A | #N/A | others | #N/A | #N/A | #N/A | #N/A | #N/A | #N/A | #N/A |  | #N/A | #N/A | #N/A
[98 empty] | [] | #N/A | #N/A | #N/A | #N/A | #N/A | #N/A | others | #N/A | #N/A | #N/A | #N/A | #N/A | #N/A | #N/A |  | #N/A | #N/A | #N/A
[98 empty] | [] | #N/A | #N/A | #N/A | #N/A | #N/A | #N/A | others | #N/A | #N/A | #N/A | #N/A | #N/A | #N/A | #N/A |  | #N/A | #N/A | #N/A
[98 empty] | [] | #N/A | #N/A | #N/A | #N/A | #N/A | #N/A | others | #N/A | #N/A | #N/A | #N/A | #N/A | #N/A | #N/A |  | #N/A | #N/A | #N/A
[98 empty] | [] | #N/A | #N/A | #N/A | #N/A | #N/A | #N/A | others | #N/A | #N/A | #N/A | #N/A | #N/A | #N/A | #N/A |  | #N/A | #N/A | #N/A
[98 empty] | [] | #N/A | #N/A | #N/A | #N/A | #N/A | #N/A | others | #N/A | #N/A | #N/A | #N/A | #N/A | #N/A | #N/A |  | #N/A | #N/A | #N/A
[98 empty] | [] | #N/A | #N/A | #N/A | #N/A | #N/A | #N/A | others | #N/A | #N/A | #N/A | #N/A | #N/A | #N/A | #N/A |  | #N/A | #N/A | #N/A
[98 empty] | [] | #N/A | #N/A | #N/A | #N/A | #N/A | #N/A | others | #N/A | #N/A | #N/A | #N/A | #N/A | #N/A | #N/A |  | #N/A | #N/A | #N/A
[98 empty] | [] | #N/A | #N/A | #N/A | #N/A | #N/A | #N/A | others | #N/A | #N/A | #N/A | #N/A | #N/A | #N/A | #N/A |  | #N/A | #N/A | #N/A
[98 empty] | [] | #N/A | #N/A | #N/A | #N/A | #N/A | #N/A | others | #N/A | #N/A | #N/A | #N/A | #N/A | #N/A | #N/A |  | #N/A | #N/A | #N/A
[98 empty] | [] | #N/A | #N/A | #N/A | #N/A | #N/A | #N/A | others | #N/A | #N/A | #N/A | #N/A | #N/A | #N/A | #N/A |  | #N/A | #N/A | #N/A
[98 empty] | [] | #N/A | #N/A | #N/A | #N/A | #N/A | #N/A | others | #N/A | #N/A | #N/A | #N/A | #N/A | #N/A | #N/A |  | #N/A | #N/A | #N/A
[98 empty] | [] | #N/A | #N/A | #N/A | #N/A | #N/A | #N/A | others | #N/A | #N/A | #N/A | #N/A | #N/A | #N/A | #N/A |  | #N/A | #N/A | #N/A
[98 empty] | [] | #N/A | #N/A | #N/A | #N/A | #N/A | #N/A | others | #N/A | #N/A | #N/A | #N/A | #N/A | #N/A | #N/A |  | #N/A | #N/A | #N/A
[98 empty] | [] | #N/A | #N/A | #N/A | #N/A | #N/A | #N/A | others | #N/A | #N/A | #N/A | #N/A | #N/A | #N/A | #N/A |  | #N/A | #N/A | #N/A
[98 empty] | [] | #N/A | #N/A | #N/A | #N/A | #N/A | #N/A | others | #N/A | #N/A | #N/A | #N/A | #N/A | #N/A | #N/A |  | #N/A | #N/A | #N/A
[98 empty] | [] | #N/A | #N/A | #N/A | #N/A | #N/A | #N/A | others | #N/A | #N/A | #N/A | #N/A | #N/A | #N/A | #N/A |  | #N/A | #N/A | #N/A
[98 empty] | [] | #N/A | #N/A | #N/A | #N/A | #N/A | #N/A | others | #N/A | #N/A | #N/A | #N/A | #N/A | #N/A | #N/A |  | #N/A | #N/A | #N/A
[98 empty] | [] | #N/A | #N/A | #N/A | #N/A | #N/A | #N/A | others | #N/A | #N/A | #N/A | #N/A | #N/A | #N/A | #N/A |  | #N/A | #N/A | #N/A
[98 empty] | [] | #N/A | #N/A | #N/A | #N/A | #N/A | #N/A | others | #N/A | #N/A | #N/A | #N/A | #N/A | #N/A | #N/A |  | #N/A | #N/A | #N/A
[98 empty] | [] | #N/A | #N/A | #N/A | #N/A | #N/A | #N/A | others | #N/A | #N/A | #N/A | #N/A | #N/A | #N/A | #N/A |  | #N/A | #N/A | #N/A
[98 empty] | [] | #N/A | #N/A | #N/A | #N/A | #N/A | #N/A | others | #N/A | #N/A | #N/A | #N/A | #N/A | #N/A | #N/A |  | #N/A | #N/A | #N/A
[98 empty] | [] | #N/A | #N/A | #N/A | #N/A | #N/A | #N/A | others | #N/A | #N/A | #N/A | #N/A | #N/A | #N/A | #N/A |  | #N/A | #N/A | #N/A
[98 empty] | [] | #N/A | #N/A | #N/A | #N/A | #N/A | #N/A | others | #N/A | #N/A | #N/A | #N/A | #N/A | #N/A | #N/A |  | #N/A | #N/A | #N/A
[98 empty] | [] | #N/A | #N/A | #N/A | #N/A | #N/A | #N/A | others | #N/A | #N/A | #N/A | #N/A | #N/A | #N/A | #N/A |  | #N/A | #N/A | #N/A
[98 empty] | [] | #N/A | #N/A | #N/A | #N/A | #N/A | #N/A | others | #N/A | #N/A | #N/A | #N/A | #N/A | #N/A | #N/A |  | #N/A | #N/A | #N/A
[98 empty] | [] | #N/A | #N/A | #N/A | #N/A | #N/A | #N/A | others | #N/A | #N/A | #N/A | #N/A | #N/A | #N/A | #N/A |  | #N/A | #N/A | #N/A
[98 empty] | [] | #N/A | #N/A | #N/A | #N/A | #N/A | #N/A | others | #N/A | #N/A | #N/A | #N/A | #N/A | #N/A | #N/A |  | #N/A | #N/A | #N/A
[98 empty] | [] | #N/A | #N/A | #N/A | #N/A | #N/A | #N/A | others | #N/A | #N/A | #N/A | #N/A | #N/A | #N/A | #N/A |  | #N/A | #N/A | #N/A
[98 empty] | [] | #N/A | #N/A | #N/A | #N/A | #N/A | #N/A | others | #N/A | #N/A | #N/A | #N/A | #N/A | #N/A | #N/A |  | #N/A | #N/A | #N/A
[98 empty] | [] | #N/A | #N/A | #N/A | #N/A | #N/A | #N/A | others | #N/A | #N/A | #N/A | #N/A | #N/A | #N/A | #N/A |  | #N/A | #N/A | #N/A
[98 empty] | [] | #N/A | #N/A | #N/A | #N/A | #N/A | #N/A | others | #N/A | #N/A | #N/A | #N/A | #N/A | #N/A | #N/A |  | #N/A | #N/A | #N/A
[98 empty] | [] | #N/A | #N/A | #N/A | #N/A | #N/A | #N/A | others | #N/A | #N/A | #N/A | #N/A | #N/A | #N/A | #N/A |  | #N/A | #N/A | #N/A
[98 empty] | [] | #N/A | #N/A | #N/A | #N/A | #N/A | #N/A | others | #N/A | #N/A | #N/A | #N/A | #N/A | #N/A | #N/A |  | #N/A | #N/A | #N/A
[98 empty] | [] | #N/A | #N/A | #N/A | #N/A | #N/A | #N/A | others | #N/A | #N/A | #N/A | #N/A | #N/A | #N/A | #N/A |  | #N/A | #N/A | #N/A
[98 empty] | [] | #N/A | #N/A | #N/A | #N/A | #N/A | #N/A | others | #N/A | #N/A | #N/A | #N/A | #N/A | #N/A | #N/A |  | #N/A | #N/A | #N/A
[98 empty] | [] | #N/A | #N/A | #N/A | #N/A | #N/A | #N/A | others | #N/A | #N/A | #N/A | #N/A | #N/A | #N/A | #N/A |  | #N/A | #N/A | #N/A
[98 empty] | [] | #N/A | #N/A | #N/A | #N/A | #N/A | #N/A | others | #N/A | #N/A | #N/A | #N/A | #N/A | #N/A | #N/A |  | #N/A | #N/A | #N/A
[98 empty] | [] | #N/A | #N/A | #N/A | #N/A | #N/A | #N/A | others | #N/A | #N/A | #N/A | #N/A | #N/A | #N/A | #N/A |  | #N/A | #N/A | #N/A
[98 empty] | [] | #N/A | #N/A | #N/A | #N/A | #N/A | #N/A | others | #N/A | #N/A | #N/A | #N/A | #N/A | #N/A | #N/A |  | #N/A | #N/A | #N/A
[98 empty] | [] | #N/A | #N/A | #N/A | #N/A | #N/A | #N/A | others | #N/A | #N/A | #N/A | #N/A | #N/A | #N/A | #N/A |  | #N/A | #N/A | #N/A
[98 empty] | [] | #N/A | #N/A | #N/A | #N/A | #N/A | #N/A | others | #N/A | #N/A | #N/A | #N/A | #N/A | #N/A | #N/A |  | #N/A | #N/A | #N/A
[98 empty] | [] | #N/A | #N/A | #N/A | #N/A | #N/A | #N/A | others | #N/A | #N/A | #N/A | #N/A | #N/A | #N/A | #N/A |  | #N/A | #N/A | #N/A
[98 empty] | [] | #N/A | #N/A | #N/A | #N/A | #N/A | #N/A | others | #N/A | #N/A | #N/A | #N/A | #N/A | #N/A | #N/A |  | #N/A | #N/A | #N/A
[98 empty] | [] | #N/A | #N/A | #N/A | #N/A | #N/A | #N/A | others | #N/A | #N/A | #N/A | #N/A | #N/A | #N/A | #N/A |  | #N/A | #N/A | #N/A
[98 empty] | [] | #N/A | #N/A | #N/A | #N/A | #N/A | #N/A | others | #N/A | #N/A | #N/A | #N/A | #N/A | #N/A | #N/A |  | #N/A | #N/A | #N/A
[98 empty] | [] | #N/A | #N/A | #N/A | #N/A | #N/A | #N/A | others | #N/A | #N/A | #N/A | #N/A | #N/A | #N/A | #N/A |  | #N/A | #N/A | #N/A
[98 empty] | [] | #N/A | #N/A | #N/A | #N/A | #N/A | #N/A | others | #N/A | #N/A | #N/A | #N/A | #N/A | #N/A | #N/A |  | #N/A | #N/A | #N/A
[98 empty] | [] | #N/A | #N/A | #N/A | #N/A | #N/A | #N/A | others | #N/A | #N/A | #N/A | #N/A | #N/A | #N/A | #N/A |  | #N/A | #N/A | #N/A
[98 empty] | [] | #N/A | #N/A | #N/A | #N/A | #N/A | #N/A | others | #N/A | #N/A | #N/A | #N/A | #N/A | #N/A | #N/A |  | #N/A | #N/A | #N/A
[98 empty] | [] | #N/A | #N/A | #N/A | #N/A | #N/A | #N/A | others | #N/A | #N/A | #N/A | #N/A | #N/A | #N/A | #N/A |  | #N/A | #N/A | #N/A
[98 empty] | [] | #N/A | #N/A | #N/A | #N/A | #N/A | #N/A | others | #N/A | #N/A | #N/A | #N/A | #N/A | #N/A | #N/A |  | #N/A | #N/A | #N/A
[98 empty] | [] | #N/A | #N/A | #N/A | #N/A | #N/A | #N/A | others | #N/A | #N/A | #N/A | #N/A | #N/A | #N/A | #N/A |  | #N/A | #N/A | #N/A
[98 empty] | [] | #N/A | #N/A | #N/A | #N/A | #N/A | #N/A | others | #N/A | #N/A | #N/A | #N/A | #N/A | #N/A | #N/A |  | #N/A | #N/A | #N/A
[98 empty] | [] | #N/A | #N/A | #N/A | #N/A | #N/A | #N/A | others | #N/A | #N/A | #N/A | #N/A | #N/A | #N/A | #N/A |  | #N/A | #N/A | #N/A
[98 empty] | [] | #N/A | #N/A | #N/A | #N/A | #N/A | #N/A | others | #N/A | #N/A | #N/A | #N/A | #N/A | #N/A | #N/A |  | #N/A | #N/A | #N/A
[98 empty] | [] | #N/A | #N/A | #N/A | #N/A | #N/A | #N/A | others | #N/A | #N/A | #N/A | #N/A | #N/A | #N/A | #N/A |  | #N/A | #N/A | #N/A
[98 empty] | [] | #N/A | #N/A | #N/A | #N/A | #N/A | #N/A | others | #N/A | #N/A | #N/A | #N/A | #N/A | #N/A | #N/A |  | #N/A | #N/A | #N/A
[98 empty] | [] | #N/A | #N/A | #N/A | #N/A | #N/A | #N/A | others | #N/A | #N/A | #N/A | #N/A | #N/A | #N/A | #N/A |  | #N/A | #N/A | #N/A
[98 empty] | [] | #N/A | #N/A | #N/A | #N/A | #N/A | #N/A | others | #N/A | #N/A | #N/A | #N/A | #N/A | #N/A | #N/A |  | #N/A | #N/A | #N/A
[98 empty] | [] | #N/A | #N/A | #N/A | #N/A | #N/A | #N/A | others | #N/A | #N/A | #N/A | #N/A | #N/A | #N/A | #N/A |  | #N/A | #N/A | #N/A
[98 empty] | [] | #N/A | #N/A | #N/A | #N/A | #N/A | #N/A | others | #N/A | #N/A | #N/A | #N/A | #N/A | #N/A | #N/A |  | #N/A | #N/A | #N/A
[98 empty] | [] | #N/A | #N/A | #N/A | #N/A | #N/A | #N/A | others | #N/A | #N/A | #N/A | #N/A | #N/A | #N/A | #N/A |  | #N/A | #N/A | #N/A
[98 empty] | [] | #N/A | #N/A | #N/A | #N/A | #N/A | #N/A | others | #N/A | #N/A | #N/A | #N/A | #N/A | #N/A | #N/A |  | #N/A | #N/A | #N/A
[98 empty] | [] | #N/A | #N/A | #N/A | #N/A | #N/A | #N/A | others | #N/A | #N/A | #N/A | #N/A | #N/A | #N/A | #N/A |  | #N/A | #N/A | #N/A
[98 empty] | [] | #N/A | #N/A | #N/A | #N/A | #N/A | #N/A | others | #N/A | #N/A | #N/A | #N/A | #N/A | #N/A | #N/A |  | #N/A | #N/A | #N/A
[98 empty] | [] | #N/A | #N/A | #N/A | #N/A | #N/A | #N/A | others | #N/A | #N/A | #N/A | #N/A | #N/A | #N/A | #N/A |  | #N/A | #N/A | #N/A
[98 empty] | [] | #N/A | #N/A | #N/A | #N/A | #N/A | #N/A | others | #N/A | #N/A | #N/A | #N/A | #N/A | #N/A | #N/A |  | #N/A | #N/A | #N/A
[98 empty] | [] | #N/A | #N/A | #N/A | #N/A | #N/A | #N/A | others | #N/A | #N/A | #N/A | #N/A | #N/A | #N/A | #N/A |  | #N/A | #N/A | #N/A
[98 empty] | [] | #N/A | #N/A | #N/A | #N/A | #N/A | #N/A | others | #N/A | #N/A | #N/A | #N/A | #N/A | #N/A | #N/A |  | #N/A | #N/A | #N/A
[98 empty] | [] | #N/A | #N/A | #N/A | #N/A | #N/A | #N/A | others | #N/A | #N/A | #N/A | #N/A | #N/A | #N/A | #N/A |  | #N/A | #N/A | #N/A
[98 empty] | [] | #N/A | #N/A | #N/A | #N/A | #N/A | #N/A | others | #N/A | #N/A | #N/A | #N/A | #N/A | #N/A | #N/A |  | #N/A | #N/A | #N/A
[98 empty] | [] | #N/A | #N/A | #N/A | #N/A | #N/A | #N/A | others | #N/A | #N/A | #N/A | #N/A | #N/A | #N/A | #N/A |  | #N/A | #N/A | #N/A
[98 empty] | [] | #N/A | #N/A | #N/A | #N/A | #N/A | #N/A | others | #N/A | #N/A | #N/A | #N/A | #N/A | #N/A | #N/A |  | #N/A | #N/A | #N/A
[98 empty] | [] | #N/A | #N/A | #N/A | #N/A | #N/A | #N/A | others | #N/A | #N/A | #N/A | #N/A | #N/A | #N/A | #N/A |  | #N/A | #N/A | #N/A
[98 empty] | [] | #N/A | #N/A | #N/A | #N/A | #N/A | #N/A | others | #N/A | #N/A | #N/A | #N/A | #N/A | #N/A | #N/A |  | #N/A | #N/A | #N/A
[98 empty] | [] | #N/A | #N/A | #N/A | #N/A | #N/A | #N/A | others | #N/A | #N/A | #N/A | #N/A | #N/A | #N/A | #N/A |  | #N/A | #N/A | #N/A
[98 empty] | [] | #N/A | #N/A | #N/A | #N/A | #N/A | #N/A | others | #N/A | #N/A | #N/A | #N/A | #N/A | #N/A | #N/A |  | #N/A | #N/A | #N/A
[98 empty] | [] | #N/A | #N/A | #N/A | #N/A | #N/A | #N/A | others | #N/A | #N/A | #N/A | #N/A | #N/A | #N/A | #N/A |  | #N/A | #N/A | #N/A
[98 empty] | [] | #N/A | #N/A | #N/A | #N/A | #N/A | #N/A | others | #N/A | #N/A | #N/A | #N/A | #N/A | #N/A | #N/A |  | #N/A | #N/A | #N/A
[98 empty] | [] | #N/A | #N/A | #N/A | #N/A | #N/A | #N/A | others | #N/A | #N/A | #N/A | #N/A | #N/A | #N/A | #N/A |  | #N/A | #N/A | #N/A
[98 empty] | [] | #N/A | #N/A | #N/A | #N/A | #N/A | #N/A | others | #N/A | #N/A | #N/A | #N/A | #N/A | #N/A | #N/A |  | #N/A | #N/A | #N/A
[98 empty] | [] | #N/A | #N/A | #N/A | #N/A | #N/A | #N/A | others | #N/A | #N/A | #N/A | #N/A | #N/A | #N/A | #N/A |  | #N/A | #N/A | #N/A
[98 empty] | [] | #N/A | #N/A | #N/A | #N/A | #N/A | #N/A | others | #N/A | #N/A | #N/A | #N/A | #N/A | #N/A | #N/A |  | #N/A | #N/A | #N/A
[98 empty] | [] | #N/A | #N/A | #N/A | #N/A | #N/A | #N/A | others | #N/A | #N/A | #N/A | #N/A | #N/A | #N/A | #N/A |  | #N/A | #N/A | #N/A
[98 empty] | [] | #N/A | #N/A | #N/A | #N/A | #N/A | #N/A | others | #N/A | #N/A | #N/A | #N/A | #N/A | #N/A | #N/A |  | #N/A | #N/A | #N/A
[98 empty] | [] | #N/A | #N/A | #N/A | #N/A | #N/A | #N/A | others | #N/A | #N/A | #N/A | #N/A | #N/A | #N/A | #N/A |  | #N/A | #N/A | #N/A
[98 empty] | [] | #N/A | #N/A | #N/A | #N/A | #N/A | #N/A | others | #N/A | #N/A | #N/A | #N/A | #N/A | #N/A | #N/A |  | #N/A | #N/A | #N/A
[98 empty] | [] | #N/A | #N/A | #N/A | #N/A | #N/A | #N/A | others | #N/A | #N/A | #N/A | #N/A | #N/A | #N/A | #N/A |  | #N/A | #N/A | #N/A
[98 empty] | [] | #N/A | #N/A | #N/A | #N/A | #N/A | #N/A | others | #N/A | #N/A | #N/A | #N/A | #N/A | #N/A | #N/A |  | #N/A | #N/A | #N/A
[98 empty] | [] | #N/A | #N/A | #N/A | #N/A | #N/A | #N/A | others | #N/A | #N/A | #N/A | #N/A | #N/A | #N/A | #N/A |  | #N/A | #N/A | #N/A
[98 empty] | [] | #N/A | #N/A | #N/A | #N/A | #N/A | #N/A | others | #N/A | #N/A | #N/A | #N/A | #N/A | #N/A | #N/A |  | #N/A | #N/A | #N/A
[98 empty] | [] | #N/A | #N/A | #N/A | #N/A | #N/A | #N/A | others | #N/A | #N/A | #N/A | #N/A | #N/A | #N/A | #N/A |  | #N/A | #N/A | #N/A
[98 empty] | [] | #N/A | #N/A | #N/A | #N/A | #N/A | #N/A | others | #N/A | #N/A | #N/A | #N/A | #N/A | #N/A | #N/A |  | #N/A | #N/A | #N/A
[98 empty] | [] | #N/A | #N/A | #N/A | #N/A | #N/A | #N/A | others | #N/A | #N/A | #N/A | #N/A | #N/A | #N/A | #N/A |  | #N/A | #N/A | #N/A
[98 empty] | [] | #N/A | #N/A | #N/A | #N/A | #N/A | #N/A | others | #N/A | #N/A | #N/A | #N/A | #N/A | #N/A | #N/A |  | #N/A | #N/A | #N/A
[98 empty] | [] | #N/A | #N/A | #N/A | #N/A | #N/A | #N/A | others | #N/A | #N/A | #N/A | #N/A | #N/A | #N/A | #N/A |  | #N/A | #N/A | #N/A
[98 empty] | [] | #N/A | #N/A | #N/A | #N/A | #N/A | #N/A | others | #N/A | #N/A | #N/A | #N/A | #N/A | #N/A | #N/A |  | #N/A | #N/A | #N/A
[98 empty] | [] | #N/A | #N/A | #N/A | #N/A | #N/A | #N/A | others | #N/A | #N/A | #N/A | #N/A | #N/A | #N/A | #N/A |  | #N/A | #N/A | #N/A
[98 empty] | [] | #N/A | #N/A | #N/A | #N/A | #N/A | #N/A | others | #N/A | #N/A | #N/A | #N/A | #N/A | #N/A | #N/A |  | #N/A | #N/A | #N/A
[98 empty] | [] | #N/A | #N/A | #N/A | #N/A | #N/A | #N/A | others | #N/A | #N/A | #N/A | #N/A | #N/A | #N/A | #N/A |  | #N/A | #N/A | #N/A
[98 empty] | [] | #N/A | #N/A | #N/A | #N/A | #N/A | #N/A | others | #N/A | #N/A | #N/A | #N/A | #N/A | #N/A | #N/A |  | #N/A | #N/A | #N/A
[98 empty] | [] | #N/A | #N/A | #N/A | #N/A | #N/A | #N/A | others | #N/A | #N/A | #N/A | #N/A | #N/A | #N/A | #N/A |  | #N/A | #N/A | #N/A
[98 empty] | [] | #N/A | #N/A | #N/A | #N/A | #N/A | #N/A | others | #N/A | #N/A | #N/A | #N/A | #N/A | #N/A | #N/A |  | #N/A | #N/A | #N/A
[98 empty] | [] | #N/A | #N/A | #N/A | #N/A | #N/A | #N/A | others | #N/A | #N/A | #N/A | #N/A | #N/A | #N/A | #N/A |  | #N/A | #N/A | #N/A
[98 empty] | [] | #N/A | #N/A | #N/A | #N/A | #N/A | #N/A | others | #N/A | #N/A | #N/A | #N/A | #N/A | #N/A | #N/A |  | #N/A | #N/A | #N/A
[98 empty] | [] | #N/A | #N/A | #N/A | #N/A | #N/A | #N/A | others | #N/A | #N/A | #N/A | #N/A | #N/A | #N/A | #N/A |  | #N/A | #N/A | #N/A
[98 empty] | [] | #N/A | #N/A | #N/A | #N/A | #N/A | #N/A | others | #N/A | #N/A | #N/A | #N/A | #N/A | #N/A | #N/A |  | #N/A | #N/A | #N/A
[98 empty] | [] | #N/A | #N/A | #N/A | #N/A | #N/A | #N/A | others | #N/A | #N/A | #N/A | #N/A | #N/A | #N/A | #N/A |  | #N/A | #N/A | #N/A
[98 empty] | [] | #N/A | #N/A | #N/A | #N/A | #N/A | #N/A | others | #N/A | #N/A | #N/A | #N/A | #N/A | #N/A | #N/A |  | #N/A | #N/A | #N/A
[98 empty] | [] | #N/A | #N/A | #N/A | #N/A | #N/A | #N/A | others | #N/A | #N/A | #N/A | #N/A | #N/A | #N/A | #N/A |  | #N/A | #N/A | #N/A
[98 empty] | [] | #N/A | #N/A | #N/A | #N/A | #N/A | #N/A | others | #N/A | #N/A | #N/A | #N/A | #N/A | #N/A | #N/A |  | #N/A | #N/A | #N/A
[98 empty] | [] | #N/A | #N/A | #N/A | #N/A | #N/A | #N/A | others | #N/A | #N/A | #N/A | #N/A | #N/A | #N/A | #N/A |  | #N/A | #N/A | #N/A
[98 empty] | [] | #N/A | #N/A | #N/A | #N/A | #N/A | #N/A | others | #N/A | #N/A | #N/A | #N/A | #N/A | #N/A | #N/A |  | #N/A | #N/A | #N/A
[98 empty] | [] | #N/A | #N/A | #N/A | #N/A | #N/A | #N/A | others | #N/A | #N/A | #N/A | #N/A | #N/A | #N/A | #N/A |  | #N/A | #N/A | #N/A
[98 empty] | [] | #N/A | #N/A | #N/A | #N/A | #N/A | #N/A | others | #N/A | #N/A | #N/A | #N/A | #N/A | #N/A | #N/A |  | #N/A | #N/A | #N/A
[98 empty] | [] | #N/A | #N/A | #N/A | #N/A | #N/A | #N/A | others | #N/A | #N/A | #N/A | #N/A | #N/A | #N/A | #N/A |  | #N/A | #N/A | #N/A
[98 empty] | [] | #N/A | #N/A | #N/A | #N/A | #N/A | #N/A | others | #N/A | #N/A | #N/A | #N/A | #N/A | #N/A | #N/A |  | #N/A | #N/A | #N/A
[98 empty] | [] | #N/A | #N/A | #N/A | #N/A | #N/A | #N/A | others | #N/A | #N/A | #N/A | #N/A | #N/A | #N/A | #N/A |  | #N/A | #N/A | #N/A
[98 empty] | [] | #N/A | #N/A | #N/A | #N/A | #N/A | #N/A | others | #N/A | #N/A | #N/A | #N/A | #N/A | #N/A | #N/A |  | #N/A | #N/A | #N/A
[98 empty] | [] | #N/A | #N/A | #N/A | #N/A | #N/A | #N/A | others | #N/A | #N/A | #N/A | #N/A | #N/A | #N/A | #N/A |  | #N/A | #N/A | #N/A
[98 empty] | [] | #N/A | #N/A | #N/A | #N/A | #N/A | #N/A | others | #N/A | #N/A | #N/A | #N/A | #N/A | #N/A | #N/A |  | #N/A | #N/A | #N/A
[98 empty] | [] | #N/A | #N/A | #N/A | #N/A | #N/A | #N/A | others | #N/A | #N/A | #N/A | #N/A | #N/A | #N/A | #N/A |  | #N/A | #N/A | #N/A
[98 empty] | [] | #N/A | #N/A | #N/A | #N/A | #N/A | #N/A | others | #N/A | #N/A | #N/A | #N/A | #N/A | #N/A | #N/A |  | #N/A | #N/A | #N/A
[98 empty] | [] | #N/A | #N/A | #N/A | #N/A | #N/A | #N/A | others | #N/A | #N/A | #N/A | #N/A | #N/A | #N/A | #N/A |  | #N/A | #N/A | #N/A
[98 empty] | [] | #N/A | #N/A | #N/A | #N/A | #N/A | #N/A | others | #N/A | #N/A | #N/A | #N/A | #N/A | #N/A | #N/A |  | #N/A | #N/A | #N/A
[98 empty] | [] | #N/A | #N/A | #N/A | #N/A | #N/A | #N/A | others | #N/A | #N/A | #N/A | #N/A | #N/A | #N/A | #N/A |  | #N/A | #N/A | #N/A
[98 empty] | [] | #N/A | #N/A | #N/A | #N/A | #N/A | #N/A | others | #N/A | #N/A | #N/A | #N/A | #N/A | #N/A | #N/A |  | #N/A | #N/A | #N/A
[98 empty] | [] | #N/A | #N/A | #N/A | #N/A | #N/A | #N/A | others | #N/A | #N/A | #N/A | #N/A | #N/A | #N/A | #N/A |  | #N/A | #N/A | #N/A
[98 empty] | [] | #N/A | #N/A | #N/A | #N/A | #N/A | #N/A | others | #N/A | #N/A | #N/A | #N/A | #N/A | #N/A | #N/A |  | #N/A | #N/A | #N/A
[98 empty] | [] | #N/A | #N/A | #N/A | #N/A | #N/A | #N/A | others | #N/A | #N/A | #N/A | #N/A | #N/A | #N/A | #N/A |  | #N/A | #N/A | #N/A
[98 empty] | [] | #N/A | #N/A | #N/A | #N/A | #N/A | #N/A | others | #N/A | #N/A | #N/A | #N/A | #N/A | #N/A | #N/A |  | #N/A | #N/A | #N/A
[98 empty] | [] | #N/A | #N/A | #N/A | #N/A | #N/A | #N/A | others | #N/A | #N/A | #N/A | #N/A | #N/A | #N/A | #N/A |  | #N/A | #N/A | #N/A
[98 empty] | [] | #N/A | #N/A | #N/A | #N/A | #N/A | #N/A | others | #N/A | #N/A | #N/A | #N/A | #N/A | #N/A | #N/A |  | #N/A | #N/A | #N/A
[98 empty] | [] | #N/A | #N/A | #N/A | #N/A | #N/A | #N/A | others | #N/A | #N/A | #N/A | #N/A | #N/A | #N/A | #N/A |  | #N/A | #N/A | #N/A
[98 empty] | [] | #N/A | #N/A | #N/A | #N/A | #N/A | #N/A | others | #N/A | #N/A | #N/A | #N/A | #N/A | #N/A | #N/A |  | #N/A | #N/A | #N/A
[98 empty] | [] | #N/A | #N/A | #N/A | #N/A | #N/A | #N/A | others | #N/A | #N/A | #N/A | #N/A | #N/A | #N/A | #N/A |  | #N/A | #N/A | #N/A
[98 empty] | [] | #N/A | #N/A | #N/A | #N/A | #N/A | #N/A | others | #N/A | #N/A | #N/A | #N/A | #N/A | #N/A | #N/A |  | #N/A | #N/A | #N/A
[98 empty] | [] | #N/A | #N/A | #N/A | #N/A | #N/A | #N/A | others | #N/A | #N/A | #N/A | #N/A | #N/A | #N/A | #N/A |  | #N/A | #N/A | #N/A
[98 empty] | [] | #N/A | #N/A | #N/A | #N/A | #N/A | #N/A | others | #N/A | #N/A | #N/A | #N/A | #N/A | #N/A | #N/A |  | #N/A | #N/A | #N/A
[98 empty] | [] | #N/A | #N/A | #N/A | #N/A | #N/A | #N/A | others | #N/A | #N/A | #N/A | #N/A | #N/A | #N/A | #N/A |  | #N/A | #N/A | #N/A
[98 empty] | [] | #N/A | #N/A | #N/A | #N/A | #N/A | #N/A | others | #N/A | #N/A | #N/A | #N/A | #N/A | #N/A | #N/A |  | #N/A | #N/A | #N/A
[98 empty] | [] | #N/A | #N/A | #N/A | #N/A | #N/A | #N/A | others | #N/A | #N/A | #N/A | #N/A | #N/A | #N/A | #N/A |  | #N/A | #N/A | #N/A
[98 empty] | [] | #N/A | #N/A | #N/A | #N/A | #N/A | #N/A | others | #N/A | #N/A | #N/A | #N/A | #N/A | #N/A | #N/A |  | #N/A | #N/A | #N/A
[98 empty] | [] | #N/A | #N/A | #N/A | #N/A | #N/A | #N/A | others | #N/A | #N/A | #N/A | #N/A | #N/A | #N/A | #N/A |  | #N/A | #N/A | #N/A
[98 empty] | [] | #N/A | #N/A | #N/A | #N/A | #N/A | #N/A | others | #N/A | #N/A | #N/A | #N/A | #N/A | #N/A | #N/A |  | #N/A | #N/A | #N/A
[98 empty] | [] | #N/A | #N/A | #N/A | #N/A | #N/A | #N/A | others | #N/A | #N/A | #N/A | #N/A | #N/A | #N/A | #N/A |  | #N/A | #N/A | #N/A
[98 empty] | [] | #N/A | #N/A | #N/A | #N/A | #N/A | #N/A | others | #N/A | #N/A | #N/A | #N/A | #N/A | #N/A | #N/A |  | #N/A | #N/A | #N/A
[98 empty] | [] | #N/A | #N/A | #N/A | #N/A | #N/A | #N/A | others | #N/A | #N/A | #N/A | #N/A | #N/A | #N/A | #N/A |  | #N/A | #N/A | #N/A
[98 empty] | [] | #N/A | #N/A | #N/A | #N/A | #N/A | #N/A | others | #N/A | #N/A | #N/A | #N/A | #N/A | #N/A | #N/A |  | #N/A | #N/A | #N/A
[98 empty] | [] | #N/A | #N/A | #N/A | #N/A | #N/A | #N/A | others | #N/A | #N/A | #N/A | #N/A | #N/A | #N/A | #N/A |  | #N/A | #N/A | #N/A
[98 empty] | [] | #N/A | #N/A | #N/A | #N/A | #N/A | #N/A | others | #N/A | #N/A | #N/A | #N/A | #N/A | #N/A | #N/A |  | #N/A | #N/A | #N/A
[98 empty] | [] | #N/A | #N/A | #N/A | #N/A | #N/A | #N/A | others | #N/A | #N/A | #N/A | #N/A | #N/A | #N/A | #N/A |  | #N/A | #N/A | #N/A
[98 empty] | [] | #N/A | #N/A | #N/A | #N/A | #N/A | #N/A | others | #N/A | #N/A | #N/A | #N/A | #N/A | #N/A | #N/A |  | #N/A | #N/A | #N/A
[98 empty] | [] | #N/A | #N/A | #N/A | #N/A | #N/A | #N/A | others | #N/A | #N/A | #N/A | #N/A | #N/A | #N/A | #N/A |  | #N/A | #N/A | #N/A
[98 empty] | [] | #N/A | #N/A | #N/A | #N/A | #N/A | #N/A | others | #N/A | #N/A | #N/A | #N/A | #N/A | #N/A | #N/A |  | #N/A | #N/A | #N/A
[98 empty] | [] | #N/A | #N/A | #N/A | #N/A | #N/A | #N/A | others | #N/A | #N/A | #N/A | #N/A | #N/A | #N/A | #N/A |  | #N/A | #N/A | #N/A
[98 empty] | [] | #N/A | #N/A | #N/A | #N/A | #N/A | #N/A | others | #N/A | #N/A | #N/A | #N/A | #N/A | #N/A | #N/A |  | #N/A | #N/A | #N/A
[98 empty] | [] | #N/A | #N/A | #N/A | #N/A | #N/A | #N/A | others | #N/A | #N/A | #N/A | #N/A | #N/A | #N/A | #N/A |  | #N/A | #N/A | #N/A
[98 empty] | [] | #N/A | #N/A | #N/A | #N/A | #N/A | #N/A | others | #N/A | #N/A | #N/A | #N/A | #N/A | #N/A | #N/A |  | #N/A | #N/A | #N/A
[98 empty] | [] | #N/A | #N/A | #N/A | #N/A | #N/A | #N/A | others | #N/A | #N/A | #N/A | #N/A | #N/A | #N/A | #N/A |  | #N/A | #N/A | #N/A
[98 empty] | [] | #N/A | #N/A | #N/A | #N/A | #N/A | #N/A | others | #N/A | #N/A | #N/A | #N/A | #N/A | #N/A | #N/A |  | #N/A | #N/A | #N/A
[98 empty] | [] | #N/A | #N/A | #N/A | #N/A | #N/A | #N/A | others | #N/A | #N/A | #N/A | #N/A | #N/A | #N/A | #N/A |  | #N/A | #N/A | #N/A
[98 empty] | [] | #N/A | #N/A | #N/A | #N/A | #N/A | #N/A | others | #N/A | #N/A | #N/A | #N/A | #N/A | #N/A | #N/A |  | #N/A | #N/A | #N/A
[98 empty] | [] | #N/A | #N/A | #N/A | #N/A | #N/A | #N/A | others | #N/A | #N/A | #N/A | #N/A | #N/A | #N/A | #N/A |  | #N/A | #N/A | #N/A
[98 empty] | [] | #N/A | #N/A | #N/A | #N/A | #N/A | #N/A | others | #N/A | #N/A | #N/A | #N/A | #N/A | #N/A | #N/A |  | #N/A | #N/A | #N/A
[98 empty] | [] | #N/A | #N/A | #N/A | #N/A | #N/A | #N/A | others | #N/A | #N/A | #N/A | #N/A | #N/A | #N/A | #N/A |  | #N/A | #N/A | #N/A
[98 empty] | [] | #N/A | #N/A | #N/A | #N/A | #N/A | #N/A | others | #N/A | #N/A | #N/A | #N/A | #N/A | #N/A | #N/A |  | #N/A | #N/A | #N/A
[98 empty] | [] | #N/A | #N/A | #N/A | #N/A | #N/A | #N/A | others | #N/A | #N/A | #N/A | #N/A | #N/A | #N/A | #N/A |  | #N/A | #N/A | #N/A
[98 empty] | [] | #N/A | #N/A | #N/A | #N/A | #N/A | #N/A | others | #N/A | #N/A | #N/A | #N/A | #N/A | #N/A | #N/A |  | #N/A | #N/A | #N/A
[98 empty] | [] | #N/A | #N/A | #N/A | #N/A | #N/A | #N/A | others | #N/A | #N/A | #N/A | #N/A | #N/A | #N/A | #N/A |  | #N/A | #N/A | #N/A
[98 empty] | [] | #N/A | #N/A | #N/A | #N/A | #N/A | #N/A | others | #N/A | #N/A | #N/A | #N/A | #N/A | #N/A | #N/A |  | #N/A | #N/A | #N/A
[98 empty] | [] | #N/A | #N/A | #N/A | #N/A | #N/A | #N/A | others | #N/A | #N/A | #N/A | #N/A | #N/A | #N/A | #N/A |  | #N/A | #N/A | #N/A
[98 empty] | [] | #N/A | #N/A | #N/A | #N/A | #N/A | #N/A | others | #N/A | #N/A | #N/A | #N/A | #N/A | #N/A | #N/A |  | #N/A | #N/A | #N/A
[98 empty] | [] | #N/A | #N/A | #N/A | #N/A | #N/A | #N/A | others | #N/A | #N/A | #N/A | #N/A | #N/A | #N/A | #N/A |  | #N/A | #N/A | #N/A
[98 empty] | [] | #N/A | #N/A | #N/A | #N/A | #N/A | #N/A | others | #N/A | #N/A | #N/A | #N/A | #N/A | #N/A | #N/A |  | #N/A | #N/A | #N/A
[98 empty] | [] | #N/A | #N/A | #N/A | #N/A | #N/A | #N/A | others | #N/A | #N/A | #N/A | #N/A | #N/A | #N/A | #N/A |  | #N/A | #N/A | #N/A
[98 empty] | [] | #N/A | #N/A | #N/A | #N/A | #N/A | #N/A | others | #N/A | #N/A | #N/A | #N/A | #N/A | #N/A | #N/A |  | #N/A | #N/A | #N/A
[98 empty] | [] | #N/A | #N/A | #N/A | #N/A | #N/A | #N/A | others | #N/A | #N/A | #N/A | #N/A | #N/A | #N/A | #N/A |  | #N/A | #N/A | #N/A
Note on A4: Xiaodong Shen: unit is not needed to be filled

## D2T2-dev2a
| Common | [5 empty] | R2D | [39 empty] | D2R | [40 empty] | additional information
Items | System configuration | Scenarios | CW case | Device 1/2a/2b | Center frequency (MHz) | Topology/Pathloss model | Transmitter | Number of Tx antenna elements / TxRU/ Tx chains modelled in LLS | Total Tx Power (dBm) | CW Tx power (dBm) | CW Tx antenna gain (dBi) | CW2D distance (m) | CW2D pathloss (dB) | CW received power (dBm) | Transmission Bandwidth used for the evaluated channel (Hz) | Tx antenna gain (dBi) | Ambient IoT backscatter loss (dB) due to Modulation factor | Ambient IoT on-object antenna penalty | Ambient IoT backscatter amplifier gain (dB) | Cable, connector, combiner, body losses, etc. (dB) | EIRP (dBm) | Receiver | Number of receive antenna elements / TxRU / chains modelled in LLS | Bandwidth used for the evaluated channel (Hz) | Receiver antenna gain (dBi) | Cable, connector, combiner, body losses, etc. (dB) | Receiver Noise Figure (dB) | Thermal Noise power spectrum density (dBm/Hz) | Noise Power (dBm) | Required SNR/CNR | Ambient IoT on-object antenna penalty | Budget-Alt1/ Budget-Alt2 | CW cancellation (dB) | Remaining CW interference (dB) | Receiver sensitivity loss(dB) | Receiver Sensitivity (dBm) | System margins | Shadow fading margin (dB) | polarization mismatching loss (dB) | BS selection/macro-diversity gain (dB) | Other gains (dB) (if any please specify) | MPL/distance | MPL (dB) | Distance (m) | （5）Other | Other notes | Transmitter | Number of Tx antenna elements / TxRU/ Tx chains modelled in LLS | Total Tx Power (dBm) | CW Tx power (dBm) | CW Tx antenna gain (dBi) | CW2D distance (m) | CW2D pathloss (dB) | CW received power (dBm) | Transmission Bandwidth used for the evaluated channel (Hz) | Tx antenna gain (dBi) | Ambient IoT backscatter loss (dB) due to Modulation factor | Ambient IoT on-object antenna penalty | Ambient IoT backscatter amplifier gain (dB) | Cable, connector, combiner, body losses, etc. (dB) | EIRP (dBm) | Receiver | Number of receive antenna elements / TxRU / chains modelled in LLS | Bandwidth used for the evaluated channel (Hz) | Receiver antenna gain (dBi) | Cable, connector, combiner, body losses, etc. (dB) | Receiver Noise Figure (dB) | Thermal Noise power spectrum density (dBm/Hz) | Noise Power (dBm) | Required SNR/CNR | Ambient IoT on-object antenna penalty | Budget-Alt1/ Budget-Alt2 | CW cancellation (dB) | Remaining CW interference (dB) | Receiver sensitivity loss(dB) | Receiver Sensitivity (dBm) | System margins | Shadow fading margin (dB) | polarization mismatching loss (dB) | BS selection/macro-diversity gain (dB) | Other gains (dB) (if any please specify) | MPL/distance | MPL (dB) | Distance (m) | （5）Other | Other notes |  | MPL (dB) |  |  | Distance (m) |  |  | Reference of required SNR/CNR |  |  |  | Editor's Note | Editor's Note | Editor's Note | Editor's Note | Editor's Note | Editor's Note | Editor's Note | Editor's Note | Editor's Note | Editor's Note | Editor's Note | Editor's Note | Editor's Note | Editor's Note | Editor's Note | Editor's Note | Editor's Note | Editor's Note | Editor's Note | Editor's Note
Editor's comments |  |  |  |  | MHz |  |  |  | dBm | dBm | dBi | m | dB | dBm | Hz | dBi | dB | dB | dB | dB | dBm |  |  | Hz | dBi | dB | dB | dBm/Hz | dBm | dB | dB |  | dB | dB | dB | dBm |  | dB | dB | dB | dB |  | dB | m |  |  |  |  | dBm | dBm | dBi | m | dB | dBm | Hz | dBi | dB | dB | dB | dB | dBm |  |  | Hz | dBi | dB | dB | dBm/Hz | dBm | dB | dB |  | dB | dB | dB | dBm |  | dB | dB | dB | dB |  | dB | m | [9 empty] | Provide the reference of required SNR/CNR(row identifier in the LLS table) | Provide the reference of required SNR/CNR(row identifier in the LLS table) |  |  | Company Name | D1T1/D2T2 | CW case | Device type | D2R LLS reference valid? | D2R data rate(Kbps) | D2R BLER_Target (%) | D2R data raange | D1/T1/D2T2 | A1/A/B/C | Check Topology/PathlossModel | Message size | (Distance, scenario, CW, Budget-Alt, R2D/D2R-limited, R2DTxPower, R2D Sensitivity, On Object Penalty, BackscatterLoss, CW canellation)
Example for inputs |  | D1T1-A1/A2/B/C D2T2-A1/A2/B/C | 1-1/1-2/1-4/2-2/2-3/2-4 | Device 1 / Device 2a / Device 2b | 900MHz (M), 2GHz (O) | For D2T2: - [0D]-Alt1: InF-DL NLOS - [0D]-Alt2: InH-Office LOS For D1T1: - InF-DH NLOS |  | For BS: - 2(M) or 4(O) antenna elements for 0.9 GHz For Intermediate UE: - 1(M) or 2(O) | For BS in DL spectrum for indoor - [1E]-R2D-Alt1: 33dBm(M), - [1E]-R2D-Alt2: 38dBm(O), - [1E]-R2D-Alt3: 24dBm(M) - Companies to report if PSD constraints are imposed (company to report the condition for applying PSD constraints in Row [5A]: Other notes) For UL spectrum for indoor, - [1E]-R2D-Alt4:23dBm (M) - [1E]-R2D-Alt5:26dBm(O) | N/A | N/A | N/A | N/A | N/A | 180kHz(M), 360kHz(O), 1.08MHz(O) | - For BS for indoor, 6 dBi(M), 2dBi(M) - For intermediate UE, 0 dBi | N/A | Not applicable | N/A | - For BS, X dB, X <=3 to be reported by companies with justification provided in row 5A - For intermediate UE, 1 dB | Calculated (see Note 1) FFS: any limitation of the EIRP subject to future discussion |  | Same as [1D]-D2R | Refer to LLS table [1b] ED bandwidth | same as [1G]-D2R | N/A | For RF-ED receiver - 20dB, Device 2 o FFS other values For IF/ZIF receiver - 15dB, Device 2 | -174 | Calculated (see Note 1) | Reported by companies for Budget-Alt2 | 0.9dB or 4.7dB | Budget-Alt1/ Budget-Alt2 (see note1) | N/A | N/A | N/A | For Budget-Alt1, - For device 1 (RF-ED), for example: o {-30dBm, -36dBm, -40dBm, etc} - For device 2 (RF-ED), for example: o {-40dBm, -45dBm, etc} For Budget-Alt2, - Calculated (see note1) |  | For D1T1: 4 dB For D2T2: 3dB for InH-LOS 7.2dB for InF-DL-NLOS | 3 dB | 0 dB FFS: other values are not precluded Note: only applicable for D1T1 | Reported by companies with justification |  | Calculated (see Note 1) | Calculated (see Note 1) |  | Companies to report |  | 1 | - For device 1/2a: (see note 1) o [1E]-D2R-Alt1: (For scenarios ‘B’) o The Device Tx Power is calculated by CW received power which can be derived by at least CW2D distance (m) value and other related factors. o[1E]-D2R-Alt2: (For scenarios ‘A1’ and ‘A2’) oThe Device Tx Power is calculated by assuming CW2D pathloss = D2R pathloss. - For device 2b: (For scenarios ‘C’) o[1E]-D2R-Alt3: -20 dBm(M) o[1E]-D2R-Alt4: -10 dBm(O) | For scenario ‘A1’, ‘A2’ and ‘B’ - Report a value from the candidate values [1E]-R2D-Alt1/[1E]-R2D-Alt2/[1E]-R2D-Alt3 from [1E]-R2D if CW in DL spectrum - Report a value from the candidate values [1E]-R2D-Alt4/[1E]-R2D-Alt5 from [1E]-R2D if CW in UL spectrum. Note: only applicable for device 1/2a | - Company to report, the value equals to o UE Tx ant gain, or o BS Tx ant gain Note: only applicable for device 1/2a | For scenarios ‘B’ o D1T1-B: o 5m, o 10m, o 20m o CW2D distance is derived assuming CW node is located with the same position as ‘R1’ in ‘A1’ scenario. (see note 1) o D2T2-B: o 5m, o 10m, o FFS other values For scenarios ‘A1’ and ‘A2’ o Calculated (see note 1), (i.e., CW2D distance is calculated by assuming CW2D pathloss = D2R pathloss) Note: only applicable for device 1/2a Note: companies to report which value(s) are evaluated. | Calculated (see note1) Note: only applicable for device 1/2a | Calculated (see note1) Note: only applicable for device 1/2a | Refer to LLS table [1a] | - For A-IoT device, 0dBi | - OOK: 6 dB - PSK: 0 dB - FSK: Y dB It is applicable for device 1 and 2a Companies to report and justify their assumptions for Y. Companies to report in row 3D if they assume any additional related loss. | 0.9dB or 4.7dB | 10 dB (M) 15 dB (O) Note: Only for device 2a | N/A | Calculated (see Note 1) |  | Same as [1D]-R2D | Refer to LLS table [2a] [receiver bandwidth?] | Same as [1G]-R2D | Same as [1N]-R2D | For BS as reader - 5dB For intermediate UE as reader - 7dB | -174 | Calculated (see Note 1) | Reported by companies for Budget-Alt2 | Not applicable | Budget-Alt2 | Companies to report for scenario A2/A1/B for BS and intermediate UE. Note: - Only applicable for device 1/2a - The value provided is for the unmodulated single-tone CW. The impact of a multi-tone CW, e.g., assuming an [X] dB difference, is FFS | Calculated (see Note 1) Note: only applicable for device 1/2a | Calculated (see Note 1) Note: only applicable for device 1/2a | Calculated (see Note 1) Note: the receiver sensitivity includes the receiver sensitivity loss [2K2], i.e. after CW cancellation at least if ‘A2’ scenario is used |  | For D1T1: 4 dB For D2T2: 3dB for InH-LOS 7.2dB for InF-DL-NLOS | 3 dB | 0 dB FFS: other values are not precluded Note: only applicable for D1T1 | Reported by companies with justification |  | Calculated (see Note 1) | Calculated (see Note 1) |  | Companies to report |  | R2D MPL (dB) | D2R MPL (dB) | min(R2D MPL, D2R MPL)(dB) | R2D Distance (m) | D2R Distance (m) | min Distance (m) | Row-id in LLS Table, R2D | Row-id in LLS Table, D2R | [12 empty] | For D2T2: - [0D]-Alt1: InF-DL NLOS - [0D]-Alt2: InH-Office LOS For D1T1: - InF-DH NLOS | D2R message size | Informations |  | D2R Modulation Schemes | D2R Modulation Schemes | D2R repetition | D2R FEC | D2R Line coding | R2D Budget-Alt
No. | [0] | [0A] | [0A1] | [0B] | [0C] | [0D] | R2D[1] | R2D[1D] | R2D[1E] | R2D[1E1] | R2D[1E2] | R2D[1E3] | R2D[1E4] | R2D[1E5] | R2D[1F] | R2D[1G] | R2D[1H] | R2D[1J] | R2D[1K] | R2D[1N] | R2D[1M] | R2D[2] | R2D[2A] | R2D[2B] | R2D[2C] | R2D[2X] | R2D[2D] | R2D[2E] | R2D[2F] | R2D[2G] | R2D[2H] | R2D[2J] | R2D[2K] | R2D[2K1] | R2D[2K2] | R2D[2L] | R2D[3] | R2D[3A] | R2D[3B] | R2D[3C] | R2D[3D] | R2D[4] | R2D[4A] | R2D[4B] | R2D[5] | R2D[5A] | D2R[1] | D2R[1D] | D2R[1E] | D2R[1E1] | D2R[1E2] | D2R[1E3] | D2R[1E4] | D2R[1E5] | D2R[1F] | D2R[1G] | D2R[1H] | D2R[1J] | D2R[1K] | D2R[1N] | D2R[1M] | D2R[2] | D2R[2A] | D2R[2B] | D2R[2C] | D2R[2X] | D2R[2D] | D2R[2E] | D2R[2F] | D2R[2G] | D2R[2H] | D2R[2J] | D2R[2K] | D2R[2K1] | D2R[2K2] | D2R[2L] | D2R[3] | D2R[3A] | D2R[3B] | D2R[3C] | D2R[3D] | D2R[4] | D2R[4A] | D2R[4B] | D2R[5] | D2R[5A] | blank1 | info-R2D[4A] | info-D2R[4A] | info-minMPL | info-R2D[4B] | info-D2R[4B] | info-minDist | info-R2D[6A] | info-D2R[6B] | blank2 | blank3 | info-Company | info-DxTx | info-CW-case | info-device-type | info-D2R-LLS-Ref | info-D2R-datarate | info-D2R_BLER | info-D2R-datarate-range | info-D1T1/D2T2 | info-A1/A2/B/C | info-pathloss | info-messagesize | info | info-coherent | info-D2R-Mod-All | info-D2R-Mod | info-D2R-rep | info-D2R-FEC | info-D2R-LC | info-R2D-budget
ZTE-InH-Office LOS D2T2-Device 2a-TDLD-20bits-10%-1.08kbps |  | D2T2-A1 | case 2-2 | Device 2a | 900 | InH-Office LOS |  | 1 | dBm: 23; dBm: 23; dBi: 0; Hz: 180000; dBi: 0; dB: 1; dBm: 22 |  | 1 | 20000000 | 0 | N/A | N/A | N/A | N/A | N/A | 0.9 | Budget-Alt1 |  |  |  | -45 |  | 3 | 3 | 0 | 0 |  | 60.1 | 45.0874 |  |  |  | 1 | -43.299 | 23 | 0 |  | 62.399 | -47.299 |  | 0 | 6 | 0.9 | 10 | N/A | -44.199 |  |  | 15000 | 0 | 1 | 7 | -174 | -125.2391 | 0.8 |  | Budget-Alt2 | 130 | -109 | 16.3411 | -108.098 |  | 3 | 3 | 0 | 0 |  | 56.899 | 29.4459 | [30 empty] | No FEC
ZTE-InH-Office LOS D2T2-Device 2a-TDLD-20bits-10%-1.08kbps |  | D2T2-A2 | case 2-2 | Device 2a | 900 | InH-Office LOS |  | 1 | dBm: 23; dBm: 23; dBi: 0; Hz: 180000; dBi: 0; dB: 1; dBm: 22 |  | 1 | 20000000 | 0 | N/A | N/A | N/A | N/A | N/A | 0.9 | Budget-Alt1 |  |  |  | -45 |  | 3 | 3 | 0 | 0 |  | 60.1 | 45.0874 |  |  |  | 1 | -38.3448 | 23 | 0 |  | 57.4448 | -42.3448 |  | 0 | 6 | 0.9 | 10 | N/A | -39.2448 |  |  | 15000 | 0 | 1 | 7 | -174 | -125.2391 | 0.8 |  | Budget-Alt2 | 120 | -99 | 26.2494 | -98.1897 |  | 3 | 3 | 0 | 0 |  | 51.9448 | 15.2286 | [30 empty] | No FEC
ZTE-InH-Office LOS D2T2-Device 2a-TDLD-20bits-10%-1.08kbps |  | D1T1-B | case 2-4 | Device 2a | 900 | InH-Office LOS |  | 1 | dBm: 26; dBm: 26; dBi: 0; Hz: 180000; dBi: 0; dB: 1; dBm: 25 |  | 1 | 20000000 | 0 | N/A | N/A | N/A | N/A | N/A | 0.9 | Budget-Alt1 |  |  |  | -45 |  | 3 | 3 | 0 | 0 |  | 63.1 | 67.2149 |  |  |  | 1 | -21.5 | 26 | 0 | 5 | 51.5 | -25.5 |  | 0 | 6 | 0.9 | 10 | N/A | -22.4 |  |  | 15000 | 0 | 1 | 7 | -174 | -125.2391 | 0.8 |  | Budget-Alt2 | 130 | -106 | 19.2905 | -105.1486 |  | 3 | 3 | 0 | 0 |  | 75.7486 | 361.9061 | [30 empty] | No FEC
ZTE-InH-Office LOS D2T2-Device 2a-TDLD-20bits-1%-1.08kbps |  | D2T2-A1 | case 2-2 | Device 2a | 900 | InH-Office LOS |  | 1 | dBm: 23; dBm: 23; dBi: 0; Hz: 180000; dBi: 0; dB: 1; dBm: 22 |  | 1 | 20000000 | 0 | N/A | N/A | N/A | N/A | N/A | 0.9 | Budget-Alt1 |  |  |  | -45 |  | 3 | 3 | 0 | 0 |  | 60.1 | 45.0874 |  |  |  | 1 | -41.449 | 23 | 0 |  | 60.549 | -45.449 |  | 0 | 6 | 0.9 | 10 | N/A | -42.349 |  |  | 15000 | 0 | 1 | 7 | -174 | -125.2391 | 4.9 |  | Budget-Alt2 | 130 | -109 | 16.3411 | -103.998 |  | 3 | 3 | 0 | 0 |  | 54.649 | 21.8256 | [30 empty] | No FEC
ZTE-InH-Office LOS D2T2-Device 2a-TDLD-20bits-1%-1.08kbps |  | D2T2-A2 | case 2-2 | Device 2a | 900 | InH-Office LOS |  | 1 | dBm: 23; dBm: 23; dBi: 0; Hz: 180000; dBi: 0; dB: 1; dBm: 22 |  | 1 | 20000000 | 0 | N/A | N/A | N/A | N/A | N/A | 0.9 | Budget-Alt1 |  |  |  | -45 |  | 3 | 3 | 0 | 0 |  | 60.1 | 45.0874 |  |  |  | 1 | -36.4948 | 23 | 0 |  | 55.5948 | -40.4948 |  | 0 | 6 | 0.9 | 10 | N/A | -37.3948 |  |  | 15000 | 0 | 1 | 7 | -174 | -125.2391 | 4.9 |  | Budget-Alt2 | 120 | -99 | 26.2494 | -94.0897 |  | 3 | 3 | 0 | 0 |  | 49.6948 | 11.2876 | [30 empty] | No FEC
ZTE-InH-Office LOS D2T2-Device 2a-TDLD-20bits-1%-1.08kbps |  | D1T1-B | case 2-4 | Device 2a | 900 | InH-Office LOS |  | 1 | dBm: 26; dBm: 26; dBi: 0; Hz: 180000; dBi: 0; dB: 1; dBm: 25 |  | 1 | 20000000 | 0 | N/A | N/A | N/A | N/A | N/A | 0.9 | Budget-Alt1 |  |  |  | -45 |  | 3 | 3 | 0 | 0 |  | 63.1 | 67.2149 |  |  |  | 1 | -21.5 | 26 | 0 | 5 | 51.5 | -25.5 |  | 0 | 6 | 0.9 | 10 | N/A | -22.4 |  |  | 15000 | 0 | 1 | 7 | -174 | -125.2391 | 4.9 |  | Budget-Alt2 | 130 | -106 | 19.2905 | -101.0486 |  | 3 | 3 | 0 | 0 |  | 71.6486 | 209.7016 | [30 empty] | No FEC
ZTE-InH-Office LOS D2T2-Device 2a-TDLD-96bits-10%-1.2kbps |  | D2T2-A1 | case 2-2 | Device 2a | 900 | InH-Office LOS |  | 1 | dBm: 23; dBm: 23; dBi: 0; Hz: 180000; dBi: 0; dB: 1; dBm: 22 |  | 1 | 20000000 | 0 | N/A | N/A | N/A | N/A | N/A | 0.9 | Budget-Alt1 |  |  |  | -45 |  | 3 | 3 | 0 | 0 |  | 60.1 | 45.0874 |  |  |  | 1 | -42.849 | 23 | 0 |  | 61.949 | -46.849 |  | 0 | 6 | 0.9 | 10 | N/A | -43.749 |  |  | 15000 | 0 | 1 | 7 | -174 | -125.2391 | 2.6 |  | Budget-Alt2 | 130 | -109 | 16.3411 | -106.298 |  | 3 | 3 | 0 | 0 |  | 55.549 | 24.6031 | [30 empty] | No FEC
ZTE-InH-Office LOS D2T2-Device 2a-TDLD-96bits-10%-1.2kbps |  | D2T2-A2 | case 2-2 | Device 2a | 900 | InH-Office LOS |  | 1 | dBm: 23; dBm: 23; dBi: 0; Hz: 180000; dBi: 0; dB: 1; dBm: 22 |  | 1 | 20000000 | 0 | N/A | N/A | N/A | N/A | N/A | 0.9 | Budget-Alt1 |  |  |  | -45 |  | 3 | 3 | 0 | 0 |  | 60.1 | 45.0874 |  |  |  | 1 | -37.8948 | 23 | 0 |  | 56.9948 | -41.8948 |  | 0 | 6 | 0.9 | 10 | N/A | -38.7948 |  |  | 15000 | 0 | 1 | 7 | -174 | -125.2391 | 2.6 |  | Budget-Alt2 | 120 | -99 | 26.2494 | -96.3897 |  | 3 | 3 | 0 | 0 |  | 50.5948 | 12.724 | [30 empty] | No FEC
ZTE-InH-Office LOS D2T2-Device 2a-TDLD-96bits-10%-1.2kbps |  | D1T1-B | case 2-4 | Device 2a | 900 | InH-Office LOS |  | 1 | dBm: 26; dBm: 26; dBi: 0; Hz: 180000; dBi: 0; dB: 1; dBm: 25 |  | 1 | 20000000 | 0 | N/A | N/A | N/A | N/A | N/A | 0.9 | Budget-Alt1 |  |  |  | -45 |  | 3 | 3 | 0 | 0 |  | 63.1 | 67.2149 |  |  |  | 1 | -21.5 | 26 | 0 | 5 | 51.5 | -25.5 |  | 0 | 6 | 0.9 | 10 | N/A | -22.4 |  |  | 15000 | 0 | 1 | 7 | -174 | -125.2391 | 2.6 |  | Budget-Alt2 | 130 | -106 | 19.2905 | -103.3486 |  | 3 | 3 | 0 | 0 |  | 73.9486 | 284.8064 | [30 empty] | No FEC
ZTE-InH-Office LOS D2T2-Device 2a-TDLD-96bits-1%-1.2kbps |  | D2T2-A1 | case 2-2 | Device 2a | 900 | InH-Office LOS |  | 1 | dBm: 23; dBm: 23; dBi: 0; Hz: 180000; dBi: 0; dB: 1; dBm: 22 |  | 1 | 20000000 | 0 | N/A | N/A | N/A | N/A | N/A | 0.9 | Budget-Alt1 |  |  |  | -45 |  | 3 | 3 | 0 | 0 |  | 60.1 | 45.0874 |  |  |  | 1 | -40.949 | 23 | 0 |  | 60.049 | -44.949 |  | 0 | 6 | 0.9 | 10 | N/A | -41.849 |  |  | 15000 | 0 | 1 | 7 | -174 | -125.2391 | 7 |  | Budget-Alt2 | 130 | -109 | 16.3411 | -101.898 |  | 3 | 3 | 0 | 0 |  | 53.049 | 17.6393 | [30 empty] | No FEC
ZTE-InH-Office LOS D2T2-Device 2a-TDLD-96bits-1%-1.2kbps |  | D2T2-A2 | case 2-2 | Device 2a | 900 | InH-Office LOS |  | 1 | dBm: 23; dBm: 23; dBi: 0; Hz: 180000; dBi: 0; dB: 1; dBm: 22 |  | 1 | 20000000 | 0 | N/A | N/A | N/A | N/A | N/A | 0.9 | Budget-Alt1 |  |  |  | -45 |  | 3 | 3 | 0 | 0 |  | 60.1 | 45.0874 |  |  |  | 1 | -35.9948 | 23 | 0 |  | 55.0948 | -39.9948 |  | 0 | 6 | 0.9 | 10 | N/A | -36.8948 |  |  | 15000 | 0 | 1 | 7 | -174 | -125.2391 | 7 |  | Budget-Alt2 | 120 | -99 | 26.2494 | -91.9897 |  | 3 | 3 | 0 | 0 |  | 48.0948 | 9.1225 | [30 empty] | No FEC
ZTE-InH-Office LOS D2T2-Device 2a-TDLD-96bits-1%-1.2kbps |  | D1T1-B | case 2-4 | Device 2a | 900 | InH-Office LOS |  | 1 | dBm: 26; dBm: 26; dBi: 0; Hz: 180000; dBi: 0; dB: 1; dBm: 25 |  | 1 | 20000000 | 0 | N/A | N/A | N/A | N/A | N/A | 0.9 | Budget-Alt1 |  |  |  | -45 |  | 3 | 3 | 0 | 0 |  | 63.1 | 67.2149 |  |  |  | 1 | -21.5 | 26 | 0 | 5 | 51.5 | -25.5 |  | 0 | 6 | 0.9 | 10 | N/A | -22.4 |  |  | 15000 | 0 | 1 | 7 | -174 | -125.2391 | 7 |  | Budget-Alt2 | 130 | -106 | 19.2905 | -98.9486 |  | 3 | 3 | 0 | 0 |  | 69.5486 | 158.5676 | [30 empty] | No FEC
ZTE-InH-Office LOS D2T2-Device 2a-TDLD-400bits-10%-1.35kbps |  | D2T2-A1 | case 2-2 | Device 2a | 900 | InH-Office LOS |  | 1 | dBm: 23; dBm: 23; dBi: 0; Hz: 180000; dBi: 0; dB: 1; dBm: 22 |  | 1 | 20000000 | 0 | N/A | N/A | N/A | N/A | N/A | 0.9 | Budget-Alt1 |  |  |  | -45 |  | 3 | 3 | 0 | 0 |  | 60.1 | 45.0874 |  |  |  | 1 | -42.049 | 23 | 0 |  | 61.149 | -46.049 |  | 0 | 6 | 0.9 | 10 | N/A | -42.949 |  |  | 15000 | 0 | 1 | 7 | -174 | -125.2391 | 4.3 |  | Budget-Alt2 | 130 | -109 | 16.3411 | -104.598 |  | 3 | 3 | 0 | 0 |  | 54.649 | 21.8256 | [30 empty] | No FEC
ZTE-InH-Office LOS D2T2-Device 2a-TDLD-400bits-10%-1.35kbps |  | D2T2-A2 | case 2-2 | Device 2a | 900 | InH-Office LOS |  | 1 | dBm: 23; dBm: 23; dBi: 0; Hz: 180000; dBi: 0; dB: 1; dBm: 22 |  | 1 | 20000000 | 0 | N/A | N/A | N/A | N/A | N/A | 0.9 | Budget-Alt1 |  |  |  | -45 |  | 3 | 3 | 0 | 0 |  | 60.1 | 45.0874 |  |  |  | 1 | -37.0948 | 23 | 0 |  | 56.1948 | -41.0948 |  | 0 | 6 | 0.9 | 10 | N/A | -37.9948 |  |  | 15000 | 0 | 1 | 7 | -174 | -125.2391 | 4.3 |  | Budget-Alt2 | 120 | -99 | 26.2494 | -94.6897 |  | 3 | 3 | 0 | 0 |  | 49.6948 | 11.2876 | [30 empty] | No FEC
ZTE-InH-Office LOS D2T2-Device 2a-TDLD-400bits-10%-1.35kbps |  | D1T1-B | case 2-4 | Device 2a | 900 | InH-Office LOS |  | 1 | dBm: 26; dBm: 26; dBi: 0; Hz: 180000; dBi: 0; dB: 1; dBm: 25 |  | 1 | 20000000 | 0 | N/A | N/A | N/A | N/A | N/A | 0.9 | Budget-Alt1 |  |  |  | -45 |  | 3 | 3 | 0 | 0 |  | 63.1 | 67.2149 |  |  |  | 1 | -21.5 | 26 | 0 | 5 | 51.5 | -25.5 |  | 0 | 6 | 0.9 | 10 | N/A | -22.4 |  |  | 15000 | 0 | 1 | 7 | -174 | -125.2391 | 4.3 |  | Budget-Alt2 | 130 | -106 | 19.2905 | -101.6486 |  | 3 | 3 | 0 | 0 |  | 72.2486 | 227.1349 | [30 empty] | No FEC
ZTE-InH-Office LOS D2T2-Device 2a-TDLD-400bits-1%-1.35kbps |  | D2T2-A1 | case 2-2 | Device 2a | 900 | InH-Office LOS |  | 1 | dBm: 23; dBm: 23; dBi: 0; Hz: 180000; dBi: 0; dB: 1; dBm: 22 |  | 1 | 20000000 | 0 | N/A | N/A | N/A | N/A | N/A | 0.9 | Budget-Alt1 |  |  |  | -45 |  | 3 | 3 | 0 | 0 |  | 60.1 | 45.0874 |  |  |  | 1 | -40.249 | 23 | 0 |  | 59.349 | -44.249 |  | 0 | 6 | 0.9 | 10 | N/A | -41.149 |  |  | 15000 | 0 | 1 | 7 | -174 | -125.2391 | 9.3 |  | Budget-Alt2 | 130 | -109 | 16.3411 | -99.598 |  | 3 | 3 | 0 | 0 |  | 51.449 | 14.2559 | [30 empty] | No FEC
ZTE-InH-Office LOS D2T2-Device 2a-TDLD-400bits-1%-1.35kbps |  | D2T2-A2 | case 2-2 | Device 2a | 900 | InH-Office LOS |  | 1 | dBm: 23; dBm: 23; dBi: 0; Hz: 180000; dBi: 0; dB: 1; dBm: 22 |  | 1 | 20000000 | 0 | N/A | N/A | N/A | N/A | N/A | 0.9 | Budget-Alt1 |  |  |  | -45 |  | 3 | 3 | 0 | 0 |  | 60.1 | 45.0874 |  |  |  | 1 | -35.2948 | 23 | 0 |  | 54.3948 | -39.2948 |  | 0 | 6 | 0.9 | 10 | N/A | -36.1948 |  |  | 15000 | 0 | 1 | 7 | -174 | -125.2391 | 9.3 |  | Budget-Alt2 | 120 | -99 | 26.2494 | -89.6897 |  | 3 | 3 | 0 | 0 |  | 46.4948 | 7.3728 | [30 empty] | No FEC
ZTE-InH-Office LOS D2T2-Device 2a-TDLD-400bits-1%-1.35kbps |  | D1T1-B | case 2-4 | Device 2a | 900 | InH-Office LOS |  | 1 | dBm: 26; dBm: 26; dBi: 0; Hz: 180000; dBi: 0; dB: 1; dBm: 25 |  | 1 | 20000000 | 0 | N/A | N/A | N/A | N/A | N/A | 0.9 | Budget-Alt1 |  |  |  | -45 |  | 3 | 3 | 0 | 0 |  | 63.1 | 67.2149 |  |  |  | 1 | -21.5 | 26 | 0 | 5 | 51.5 | -25.5 |  | 0 | 6 | 0.9 | 10 | N/A | -22.4 |  |  | 15000 | 0 | 1 | 7 | -174 | -125.2391 | 9.3 |  | Budget-Alt2 | 130 | -106 | 19.2905 | -96.6486 |  | 3 | 3 | 0 | 0 |  | 67.2486 | 116.7526 | [30 empty] | No FEC
ZTE-InH-Office LOS D2T2-Device 2a-TDLD-20bits-10%-5.38kbps |  | D2T2-A1 | case 2-2 | Device 2a | 900 | InH-Office LOS |  | 1 | dBm: 23; dBm: 23; dBi: 0; Hz: 180000; dBi: 0; dB: 1; dBm: 22 |  | 1 | 20000000 | 0 | N/A | N/A | N/A | N/A | N/A | 0.9 | Budget-Alt1 |  |  |  | -45 |  | 3 | 3 | 0 | 0 |  | 60.1 | 45.0874 |  |  |  | 1 | -44.2869 | 23 | 0 |  | 63.3869 | -48.2869 |  | 0 | 6 | 0.9 | 10 | N/A | -45.1869 |  |  | 150000 | 0 | 1 | 7 | -174 | -115.2391 | -3.2 |  | Budget-Alt2 | 130 | -109 | 7.1654 | -111.2737 |  | 3 | 3 | 0 | 0 |  | 59.0869 | 39.3996 | [30 empty] | No FEC
ZTE-InH-Office LOS D2T2-Device 2a-TDLD-20bits-10%-5.38kbps |  | D2T2-A2 | case 2-2 | Device 2a | 900 | InH-Office LOS |  | 1 | dBm: 23; dBm: 23; dBi: 0; Hz: 180000; dBi: 0; dB: 1; dBm: 22 |  | 1 | 20000000 | 0 | N/A | N/A | N/A | N/A | N/A | 0.9 | Budget-Alt1 |  |  |  | -45 |  | 3 | 3 | 0 | 0 |  | 60.1 | 45.0874 |  |  |  | 1 | -39.699 | 23 | 0 |  | 58.799 | -43.699 |  | 0 | 6 | 0.9 | 10 | N/A | -40.599 |  |  | 150000 | 0 | 1 | 7 | -174 | -115.2391 | -3.2 |  | Budget-Alt2 | 120 | -99 | 16.3411 | -102.098 |  | 3 | 3 | 0 | 0 |  | 54.499 | 21.3942 | [30 empty] | No FEC
ZTE-InH-Office LOS D2T2-Device 2a-TDLD-20bits-10%-5.38kbps |  | D1T1-B | case 2-4 | Device 2a | 900 | InH-Office LOS |  | 1 | dBm: 26; dBm: 26; dBi: 0; Hz: 180000; dBi: 0; dB: 1; dBm: 25 |  | 1 | 20000000 | 0 | N/A | N/A | N/A | N/A | N/A | 0.9 | Budget-Alt1 |  |  |  | -45 |  | 3 | 3 | 0 | 0 |  | 63.1 | 67.2149 |  |  |  | 1 | -21.5 | 26 | 0 | 5 | 51.5 | -25.5 |  | 0 | 6 | 0.9 | 10 | N/A | -22.4 |  |  | 150000 | 0 | 1 | 7 | -174 | -115.2391 | -3.2 |  | Budget-Alt2 | 130 | -106 | 9.728 | -108.7111 |  | 3 | 3 | 0 | 0 |  | 79.3111 | 581.4659 | [30 empty] | No FEC
ZTE-InH-Office LOS D2T2-Device 2a-TDLD-20bits-1%-5.38kbps |  | D2T2-A1 | case 2-2 | Device 2a | 900 | InH-Office LOS |  | 1 | dBm: 23; dBm: 23; dBi: 0; Hz: 180000; dBi: 0; dB: 1; dBm: 22 |  | 1 | 20000000 | 0 | N/A | N/A | N/A | N/A | N/A | 0.9 | Budget-Alt1 |  |  |  | -45 |  | 3 | 3 | 0 | 0 |  | 60.1 | 45.0874 |  |  |  | 1 | -42.4869 | 23 | 0 |  | 61.5869 | -46.4869 |  | 0 | 6 | 0.9 | 10 | N/A | -43.3869 |  |  | 150000 | 0 | 1 | 7 | -174 | -115.2391 | 1 |  | Budget-Alt2 | 130 | -109 | 7.1654 | -107.0737 |  | 3 | 3 | 0 | 0 |  | 56.6869 | 28.6262 | [30 empty] | No FEC
ZTE-InH-Office LOS D2T2-Device 2a-TDLD-20bits-1%-5.38kbps |  | D2T2-A2 | case 2-2 | Device 2a | 900 | InH-Office LOS |  | 1 | dBm: 23; dBm: 23; dBi: 0; Hz: 180000; dBi: 0; dB: 1; dBm: 22 |  | 1 | 20000000 | 0 | N/A | N/A | N/A | N/A | N/A | 0.9 | Budget-Alt1 |  |  |  | -45 |  | 3 | 3 | 0 | 0 |  | 60.1 | 45.0874 |  |  |  | 1 | -37.899 | 23 | 0 |  | 56.999 | -41.899 |  | 0 | 6 | 0.9 | 10 | N/A | -38.799 |  |  | 150000 | 0 | 1 | 7 | -174 | -115.2391 | 1 |  | Budget-Alt2 | 120 | -99 | 16.3411 | -97.898 |  | 3 | 3 | 0 | 0 |  | 52.099 | 15.5442 | [30 empty] | No FEC
ZTE-InH-Office LOS D2T2-Device 2a-TDLD-20bits-1%-5.38kbps |  | D1T1-B | case 2-4 | Device 2a | 900 | InH-Office LOS |  | 1 | dBm: 26; dBm: 26; dBi: 0; Hz: 180000; dBi: 0; dB: 1; dBm: 25 |  | 1 | 20000000 | 0 | N/A | N/A | N/A | N/A | N/A | 0.9 | Budget-Alt1 |  |  |  | -45 |  | 3 | 3 | 0 | 0 |  | 63.1 | 67.2149 |  |  |  | 1 | -21.5 | 26 | 0 | 5 | 51.5 | -25.5 |  | 0 | 6 | 0.9 | 10 | N/A | -22.4 |  |  | 150000 | 0 | 1 | 7 | -174 | -115.2391 | 1 |  | Budget-Alt2 | 130 | -106 | 9.728 | -104.5111 |  | 3 | 3 | 0 | 0 |  | 75.1111 | 332.4679 | [30 empty] | No FEC
ZTE-InH-Office LOS D2T2-Device 2a-TDLD-96bits-10%-6kbps |  | D2T2-A1 | case 2-2 | Device 2a | 900 | InH-Office LOS |  | 1 | dBm: 23; dBm: 23; dBi: 0; Hz: 180000; dBi: 0; dB: 1; dBm: 22 |  | 1 | 20000000 | 0 | N/A | N/A | N/A | N/A | N/A | 0.9 | Budget-Alt1 |  |  |  | -45 |  | 3 | 3 | 0 | 0 |  | 60.1 | 45.0874 |  |  |  | 1 | -43.9369 | 23 | 0 |  | 63.0369 | -47.9369 |  | 0 | 6 | 0.9 | 10 | N/A | -44.8369 |  |  | 150000 | 0 | 1 | 7 | -174 | -115.2391 | -1.2 |  | Budget-Alt2 | 130 | -109 | 7.1654 | -109.2737 |  | 3 | 3 | 0 | 0 |  | 57.4369 | 31.6313 | [30 empty] | No FEC
ZTE-InH-Office LOS D2T2-Device 2a-TDLD-96bits-10%-6kbps |  | D2T2-A2 | case 2-2 | Device 2a | 900 | InH-Office LOS |  | 1 | dBm: 23; dBm: 23; dBi: 0; Hz: 180000; dBi: 0; dB: 1; dBm: 22 |  | 1 | 20000000 | 0 | N/A | N/A | N/A | N/A | N/A | 0.9 | Budget-Alt1 |  |  |  | -45 |  | 3 | 3 | 0 | 0 |  | 60.1 | 45.0874 |  |  |  | 1 | -39.349 | 23 | 0 |  | 58.449 | -43.349 |  | 0 | 6 | 0.9 | 10 | N/A | -40.249 |  |  | 150000 | 0 | 1 | 7 | -174 | -115.2391 | -1.2 |  | Budget-Alt2 | 120 | -99 | 16.3411 | -100.098 |  | 3 | 3 | 0 | 0 |  | 52.849 | 17.176 | [30 empty] | No FEC
ZTE-InH-Office LOS D2T2-Device 2a-TDLD-96bits-10%-6kbps |  | D1T1-B | case 2-4 | Device 2a | 900 | InH-Office LOS |  | 1 | dBm: 26; dBm: 26; dBi: 0; Hz: 180000; dBi: 0; dB: 1; dBm: 25 |  | 1 | 20000000 | 0 | N/A | N/A | N/A | N/A | N/A | 0.9 | Budget-Alt1 |  |  |  | -45 |  | 3 | 3 | 0 | 0 |  | 63.1 | 67.2149 |  |  |  | 1 | -21.5 | 26 | 0 | 5 | 51.5 | -25.5 |  | 0 | 6 | 0.9 | 10 | N/A | -22.4 |  |  | 150000 | 0 | 1 | 7 | -174 | -115.2391 | -1.2 |  | Budget-Alt2 | 130 | -106 | 9.728 | -106.7111 |  | 3 | 3 | 0 | 0 |  | 77.3111 | 445.5714 | [30 empty] | No FEC
ZTE-InH-Office LOS D2T2-Device 2a-TDLD-96bits-1%-6kbps |  | D2T2-A1 | case 2-2 | Device 2a | 900 | InH-Office LOS |  | 1 | dBm: 23; dBm: 23; dBi: 0; Hz: 180000; dBi: 0; dB: 1; dBm: 22 |  | 1 | 20000000 | 0 | N/A | N/A | N/A | N/A | N/A | 0.9 | Budget-Alt1 |  |  |  | -45 |  | 3 | 3 | 0 | 0 |  | 60.1 | 45.0874 |  |  |  | 1 | -42.0369 | 23 | 0 |  | 61.1369 | -46.0369 |  | 0 | 6 | 0.9 | 10 | N/A | -42.9369 |  |  | 150000 | 0 | 1 | 7 | -174 | -115.2391 | 2.8 |  | Budget-Alt2 | 130 | -109 | 7.1654 | -105.2737 |  | 3 | 3 | 0 | 0 |  | 55.3369 | 23.9182 | [30 empty] | No FEC
ZTE-InH-Office LOS D2T2-Device 2a-TDLD-96bits-1%-6kbps |  | D2T2-A2 | case 2-2 | Device 2a | 900 | InH-Office LOS |  | 1 | dBm: 23; dBm: 23; dBi: 0; Hz: 180000; dBi: 0; dB: 1; dBm: 22 |  | 1 | 20000000 | 0 | N/A | N/A | N/A | N/A | N/A | 0.9 | Budget-Alt1 |  |  |  | -45 |  | 3 | 3 | 0 | 0 |  | 60.1 | 45.0874 |  |  |  | 1 | -37.449 | 23 | 0 |  | 56.549 | -41.449 |  | 0 | 6 | 0.9 | 10 | N/A | -38.349 |  |  | 150000 | 0 | 1 | 7 | -174 | -115.2391 | 2.8 |  | Budget-Alt2 | 120 | -99 | 16.3411 | -96.098 |  | 3 | 3 | 0 | 0 |  | 50.749 | 12.9877 | [30 empty] | No FEC
ZTE-InH-Office LOS D2T2-Device 2a-TDLD-96bits-1%-6kbps |  | D1T1-B | case 2-4 | Device 2a | 900 | InH-Office LOS |  | 1 | dBm: 26; dBm: 26; dBi: 0; Hz: 180000; dBi: 0; dB: 1; dBm: 25 |  | 1 | 20000000 | 0 | N/A | N/A | N/A | N/A | N/A | 0.9 | Budget-Alt1 |  |  |  | -45 |  | 3 | 3 | 0 | 0 |  | 63.1 | 67.2149 |  |  |  | 1 | -21.5 | 26 | 0 | 5 | 51.5 | -25.5 |  | 0 | 6 | 0.9 | 10 | N/A | -22.4 |  |  | 150000 | 0 | 1 | 7 | -174 | -115.2391 | 2.8 |  | Budget-Alt2 | 130 | -106 | 9.728 | -102.7111 |  | 3 | 3 | 0 | 0 |  | 73.3111 | 261.6396 | [30 empty] | No FEC
ZTE-InH-Office LOS D2T2-Device 2a-TDLD-400bits-10%-6.73kbps |  | D2T2-A1 | case 2-2 | Device 2a | 900 | InH-Office LOS |  | 1 | dBm: 23; dBm: 23; dBi: 0; Hz: 180000; dBi: 0; dB: 1; dBm: 22 |  | 1 | 20000000 | 0 | N/A | N/A | N/A | N/A | N/A | 0.9 | Budget-Alt1 |  |  |  | -45 |  | 3 | 3 | 0 | 0 |  | 60.1 | 45.0874 |  |  |  | 1 | -43.4369 | 23 | 0 |  | 62.5369 | -47.4369 |  | 0 | 6 | 0.9 | 10 | N/A | -44.3369 |  |  | 150000 | 0 | 1 | 7 | -174 | -115.2391 | -0.1 |  | Budget-Alt2 | 130 | -109 | 7.1654 | -108.1737 |  | 3 | 3 | 0 | 0 |  | 56.8369 | 29.2035 | [30 empty] | No FEC
ZTE-InH-Office LOS D2T2-Device 2a-TDLD-400bits-10%-6.73kbps |  | D2T2-A2 | case 2-2 | Device 2a | 900 | InH-Office LOS |  | 1 | dBm: 23; dBm: 23; dBi: 0; Hz: 180000; dBi: 0; dB: 1; dBm: 22 |  | 1 | 20000000 | 0 | N/A | N/A | N/A | N/A | N/A | 0.9 | Budget-Alt1 |  |  |  | -45 |  | 3 | 3 | 0 | 0 |  | 60.1 | 45.0874 |  |  |  | 1 | -38.849 | 23 | 0 |  | 57.949 | -42.849 |  | 0 | 6 | 0.9 | 10 | N/A | -39.749 |  |  | 150000 | 0 | 1 | 7 | -174 | -115.2391 | -0.1 |  | Budget-Alt2 | 120 | -99 | 16.3411 | -98.998 |  | 3 | 3 | 0 | 0 |  | 52.249 | 15.8576 | [30 empty] | No FEC
ZTE-InH-Office LOS D2T2-Device 2a-TDLD-400bits-10%-6.73kbps |  | D1T1-B | case 2-4 | Device 2a | 900 | InH-Office LOS |  | 1 | dBm: 26; dBm: 26; dBi: 0; Hz: 180000; dBi: 0; dB: 1; dBm: 25 |  | 1 | 20000000 | 0 | N/A | N/A | N/A | N/A | N/A | 0.9 | Budget-Alt1 |  |  |  | -45 |  | 3 | 3 | 0 | 0 |  | 63.1 | 67.2149 |  |  |  | 1 | -21.5 | 26 | 0 | 5 | 51.5 | -25.5 |  | 0 | 6 | 0.9 | 10 | N/A | -22.4 |  |  | 150000 | 0 | 1 | 7 | -174 | -115.2391 | -0.1 |  | Budget-Alt2 | 130 | -106 | 9.728 | -105.6111 |  | 3 | 3 | 0 | 0 |  | 76.2111 | 384.8872 | [30 empty] | No FEC
ZTE-InH-Office LOS D2T2-Device 2a-TDLD-400bits-1%-6.73kbps |  | D2T2-A1 | case 2-2 | Device 2a | 900 | InH-Office LOS |  | 1 | dBm: 23; dBm: 23; dBi: 0; Hz: 180000; dBi: 0; dB: 1; dBm: 22 |  | 1 | 20000000 | 0 | N/A | N/A | N/A | N/A | N/A | 0.9 | Budget-Alt1 |  |  |  | -45 |  | 3 | 3 | 0 | 0 |  | 60.1 | 45.0874 |  |  |  | 1 | -41.5369 | 23 | 0 |  | 60.6369 | -45.5369 |  | 0 | 6 | 0.9 | 10 | N/A | -42.4369 |  |  | 150000 | 0 | 1 | 7 | -174 | -115.2391 | 4 |  | Budget-Alt2 | 130 | -109 | 7.1654 | -104.0737 |  | 3 | 3 | 0 | 0 |  | 54.6369 | 21.7905 | [30 empty] | No FEC
ZTE-InH-Office LOS D2T2-Device 2a-TDLD-400bits-1%-6.73kbps |  | D2T2-A2 | case 2-2 | Device 2a | 900 | InH-Office LOS |  | 1 | dBm: 23; dBm: 23; dBi: 0; Hz: 180000; dBi: 0; dB: 1; dBm: 22 |  | 1 | 20000000 | 0 | N/A | N/A | N/A | N/A | N/A | 0.9 | Budget-Alt1 |  |  |  | -45 |  | 3 | 3 | 0 | 0 |  | 60.1 | 45.0874 |  |  |  | 1 | -36.949 | 23 | 0 |  | 56.049 | -40.949 |  | 0 | 6 | 0.9 | 10 | N/A | -37.849 |  |  | 150000 | 0 | 1 | 7 | -174 | -115.2391 | 4 |  | Budget-Alt2 | 120 | -99 | 16.3411 | -94.898 |  | 3 | 3 | 0 | 0 |  | 50.049 | 11.8324 | [30 empty] | No FEC
ZTE-InH-Office LOS D2T2-Device 2a-TDLD-400bits-1%-6.73kbps |  | D1T1-B | case 2-4 | Device 2a | 900 | InH-Office LOS |  | 1 | dBm: 26; dBm: 26; dBi: 0; Hz: 180000; dBi: 0; dB: 1; dBm: 25 |  | 1 | 20000000 | 0 | N/A | N/A | N/A | N/A | N/A | 0.9 | Budget-Alt1 |  |  |  | -45 |  | 3 | 3 | 0 | 0 |  | 63.1 | 67.2149 |  |  |  | 1 | -21.5 | 26 | 0 | 5 | 51.5 | -25.5 |  | 0 | 6 | 0.9 | 10 | N/A | -22.4 |  |  | 150000 | 0 | 1 | 7 | -174 | -115.2391 | 4 |  | Budget-Alt2 | 130 | -106 | 9.728 | -101.5111 |  | 3 | 3 | 0 | 0 |  | 72.1111 | 223.0177 | [30 empty] | No FEC
ZTE-InH-Office LOS D2T2-Device 2a-TDLD-20bits-10%-1.08kbps |  | D2T2-A1 | case 2-2 | Device 2a | 900 | InH-Office LOS |  | 1 | dBm: 23; dBm: 23; dBi: 0; Hz: 180000; dBi: 0; dB: 1; dBm: 22 |  | 1 | 20000000 | 0 | N/A | N/A | N/A | N/A | N/A | 0.9 | Budget-Alt1 |  |  |  | -45 |  | 3 | 3 | 0 | 0 |  | 60.1 | 45.0874 |  |  |  | 1 | -43.299 | 23 | 0 |  | 62.399 | -47.299 |  | 0 | 6 | 0.9 | 10 | N/A | -44.199 |  |  | 15000 | 0 | 1 | 7 | -174 | -125.2391 | -4.7 |  | Budget-Alt2 | 130 | -109 | 16.3411 | -113.598 |  | 3 | 3 | 0 | 0 |  | 62.399 | 61.2271 |  |  |  | 60.1 | 63.1639 | 60.1 | 45.1 | 69.5 | 45.1 |  | ZTE-20bits-10%-7Kbps-OOK-device1-TDLD-D2R-D2T2 |  |  | [ZTE] | D2T2-A1 | 2-2 | device 2a |  | 1.08 | 10 | 1.08 | D2T2 | A1 | InH-Office LOS | 20 | [5 empty] | CC |  | 45.1 | ZTE-20bits-10%-7Kbps-OOK-device1-TDLD-D2R-D2T2 | [ZTE] | D2T2-A1 | 2-2 | device 2a |  | 1.08 | 10 | 1.08 | D2T2 | A1 | InH-Office LOS | 20 |  |  |  | No FEC
ZTE-InH-Office LOS D2T2-Device 2a-TDLD-20bits-10%-1.08kbps |  | D2T2-A2 | case 2-2 | Device 2a | 900 | InH-Office LOS |  | 1 | dBm: 23; dBm: 23; dBi: 0; Hz: 180000; dBi: 0; dB: 1; dBm: 22 |  | 1 | 20000000 | 0 | N/A | N/A | N/A | N/A | N/A | 0.9 | Budget-Alt1 |  |  |  | -45 |  | 3 | 3 | 0 | 0 |  | 60.1 | 45.0874 |  |  |  | 1 | -38.3448 | 23 | 0 |  | 57.4448 | -42.3448 |  | 0 | 6 | 0.9 | 10 | N/A | -39.2448 |  |  | 15000 | 0 | 1 | 7 | -174 | -125.2391 | -4.7 |  | Budget-Alt2 | 120 | -99 | 26.2494 | -103.6897 |  | 3 | 3 | 0 | 0 |  | 57.4448 | 31.6649 |  |  |  | 60.1 | 58.778 | 58.778 | 45.1 | 37.4 | 37.4 |  | ZTE-20bits-10%-7Kbps-OOK-device1-TDLD-D2R-D2T2 |  |  | [ZTE] | D2T2-A2 | 2-2 | device 2a |  | 1.08 | 10 | 1.08 | D2T2 | A2 | InH-Office LOS | 20 | [5 empty] | CC |  | 37.4 | ZTE-20bits-10%-7Kbps-OOK-device1-TDLD-D2R-D2T2 | [ZTE] | D2T2-A2 | 2-2 | device 2a |  | 1.08 | 10 | 1.08 | D2T2 | A2 | InH-Office LOS | 20 |  |  |  | No FEC
ZTE-InH-Office LOS D2T2-Device 2a-TDLD-20bits-10%-1.08kbps |  | D1T1-B | case 2-4 | Device 2a | 900 | InH-Office LOS |  | 1 | dBm: 26; dBm: 26; dBi: 0; Hz: 180000; dBi: 0; dB: 1; dBm: 25 |  | 1 | 20000000 | 0 | N/A | N/A | N/A | N/A | N/A | 0.9 | Budget-Alt1 |  |  |  | -45 |  | 3 | 3 | 0 | 0 |  | 63.1 | 67.2149 |  |  |  | 1 | -21.5 | 26 | 0 | 5 | 51.5 | -25.5 |  | 0 | 6 | 0.9 | 10 | N/A | -22.4 |  |  | 15000 | 0 | 1 | 7 | -174 | -125.2391 | -4.7 |  | Budget-Alt2 | 130 | -106 | 19.2905 | -110.6486 |  | 3 | 3 | 0 | 0 |  | 81.2486 | 752.5148 |  |  |  | 63.1 | 83.6112 | 63.1 | 67.2 | >500 | 67.2 |  | ZTE-20bits-10%-7Kbps-OOK-device1-TDLD-D2R-D2T2 |  |  | [ZTE] | D2T2-B | 2-4 | device 2a |  | 1.08 | 10 | 1.08 | D2T2 | B | InH-Office LOS | 20 | [5 empty] | CC |  | 67.2 | ZTE-20bits-10%-7Kbps-OOK-device1-TDLD-D2R-D2T2 | [ZTE] | D2T2-B | 2-4 | device 2a |  | 1.08 | 10 | 1.08 | D2T2 | B | InH-Office LOS | 20 |  |  |  | No FEC
ZTE-InH-Office LOS D2T2-Device 2a-TDLD-20bits-1%-1.08kbps |  | D2T2-A1 | case 2-2 | Device 2a | 900 | InH-Office LOS |  | 1 | dBm: 23; dBm: 23; dBi: 0; Hz: 180000; dBi: 0; dB: 1; dBm: 22 |  | 1 | 20000000 | 0 | N/A | N/A | N/A | N/A | N/A | 0.9 | Budget-Alt1 |  |  |  | -45 |  | 3 | 3 | 0 | 0 |  | 60.1 | 45.0874 |  |  |  | 1 | -41.449 | 23 | 0 |  | 60.549 | -45.449 |  | 0 | 6 | 0.9 | 10 | N/A | -42.349 |  |  | 15000 | 0 | 1 | 7 | -174 | -125.2391 | -1 |  | Budget-Alt2 | 130 | -109 | 16.3411 | -109.898 |  | 3 | 3 | 0 | 0 |  | 60.549 | 47.8638 |  |  |  | 60.1 | 62.8139 | 60.1 | 45.1 | 66.3 | 45.1 |  | ZTE-96bits-10%-7Kbps-OOK-device1-TDLD-D2R-D2T2 |  |  | [ZTE] | D2T2-A1 | 2-2 | device 2a |  | 1.08 | 1 | 1.08 | D2T2 | A1 | InH-Office LOS | 20 | [5 empty] | CC |  | 45.1 | ZTE-96bits-10%-7Kbps-OOK-device1-TDLD-D2R-D2T2 | [ZTE] | D2T2-A1 | 2-2 | device 2a |  | 1.08 | 1 | 1.08 | D2T2 | A1 | InH-Office LOS | 20 |  |  |  | No FEC
ZTE-InH-Office LOS D2T2-Device 2a-TDLD-20bits-1%-1.08kbps |  | D2T2-A2 | case 2-2 | Device 2a | 900 | InH-Office LOS |  | 1 | dBm: 23; dBm: 23; dBi: 0; Hz: 180000; dBi: 0; dB: 1; dBm: 22 |  | 1 | 20000000 | 0 | N/A | N/A | N/A | N/A | N/A | 0.9 | Budget-Alt1 |  |  |  | -45 |  | 3 | 3 | 0 | 0 |  | 60.1 | 45.0874 |  |  |  | 1 | -36.4948 | 23 | 0 |  | 55.5948 | -40.4948 |  | 0 | 6 | 0.9 | 10 | N/A | -37.3948 |  |  | 15000 | 0 | 1 | 7 | -174 | -125.2391 | -1 |  | Budget-Alt2 | 120 | -99 | 26.2494 | -99.9897 |  | 3 | 3 | 0 | 0 |  | 55.5948 | 24.7538 |  |  |  | 60.1 | 58.428 | 58.428 | 45.1 | 35.6 | 35.6 |  | ZTE-96bits-10%-7Kbps-OOK-device1-TDLD-D2R-D2T2 |  |  | [ZTE] | D2T2-A2 | 2-2 | device 2a |  | 1.08 | 1 | 1.08 | D2T2 | A2 | InH-Office LOS | 20 | [5 empty] | CC |  | 35.6 | ZTE-96bits-10%-7Kbps-OOK-device1-TDLD-D2R-D2T2 | [ZTE] | D2T2-A2 | 2-2 | device 2a |  | 1.08 | 1 | 1.08 | D2T2 | A2 | InH-Office LOS | 20 |  |  |  | No FEC
ZTE-InH-Office LOS D2T2-Device 2a-TDLD-20bits-1%-1.08kbps |  | D1T1-B | case 2-4 | Device 2a | 900 | InH-Office LOS |  | 1 | dBm: 26; dBm: 26; dBi: 0; Hz: 180000; dBi: 0; dB: 1; dBm: 25 |  | 1 | 20000000 | 0 | N/A | N/A | N/A | N/A | N/A | 0.9 | Budget-Alt1 |  |  |  | -45 |  | 3 | 3 | 0 | 0 |  | 63.1 | 67.2149 |  |  |  | 1 | -21.5 | 26 | 0 | 5 | 51.5 | -25.5 |  | 0 | 6 | 0.9 | 10 | N/A | -22.4 |  |  | 15000 | 0 | 1 | 7 | -174 | -125.2391 | -1 |  | Budget-Alt2 | 130 | -106 | 19.2905 | -106.9486 |  | 3 | 3 | 0 | 0 |  | 77.5486 | 459.8775 |  |  |  | 63.1 | 82.9112 | 63.1 | 67.2 | >500 | 67.2 |  | ZTE-96bits-10%-7Kbps-OOK-device1-TDLD-D2R-D2T2 |  |  | [ZTE] | D2T2-B | 2-4 | device 2a |  | 1.08 | 1 | 1.08 | D2T2 | B | InH-Office LOS | 20 | [5 empty] | CC |  | 67.2 | ZTE-96bits-10%-7Kbps-OOK-device1-TDLD-D2R-D2T2 | [ZTE] | D2T2-B | 2-4 | device 2a |  | 1.08 | 1 | 1.08 | D2T2 | B | InH-Office LOS | 20 |  |  |  | No FEC
ZTE-InH-Office LOS D2T2-Device 2a-TDLD-96bits-10%-1.2kbps |  | D2T2-A1 | case 2-2 | Device 2a | 900 | InH-Office LOS |  | 1 | dBm: 23; dBm: 23; dBi: 0; Hz: 180000; dBi: 0; dB: 1; dBm: 22 |  | 1 | 20000000 | 0 | N/A | N/A | N/A | N/A | N/A | 0.9 | Budget-Alt1 |  |  |  | -45 |  | 3 | 3 | 0 | 0 |  | 60.1 | 45.0874 |  |  |  | 1 | -42.849 | 23 | 0 |  | 61.949 | -46.849 |  | 0 | 6 | 0.9 | 10 | N/A | -43.749 |  |  | 15000 | 0 | 1 | 7 | -174 | -125.2391 | -3.8 |  | Budget-Alt2 | 130 | -109 | 16.3411 | -112.698 |  | 3 | 3 | 0 | 0 |  | 61.949 | 57.6677 |  |  |  | 60.1 | 62.3139 | 60.1 | 45.1 | 62 | 45.1 |  | ZTE-400bits-10%-7Kbps-OOK-device1-TDLD-D2R-D2T2 |  |  | [ZTE] | D2T2-A1 | 2-2 | device 2a |  | 1.2 | 10 | 1.2 | D2T2 | A1 | InH-Office LOS | 96 | [5 empty] | CC |  | 45.1 | ZTE-400bits-10%-7Kbps-OOK-device1-TDLD-D2R-D2T2 | [ZTE] | D2T2-A1 | 2-2 | device 2a |  | 1.2 | 10 | 1.2 | D2T2 | A1 | InH-Office LOS | 96 |  |  |  | No FEC
ZTE-InH-Office LOS D2T2-Device 2a-TDLD-96bits-10%-1.2kbps |  | D2T2-A2 | case 2-2 | Device 2a | 900 | InH-Office LOS |  | 1 | dBm: 23; dBm: 23; dBi: 0; Hz: 180000; dBi: 0; dB: 1; dBm: 22 |  | 1 | 20000000 | 0 | N/A | N/A | N/A | N/A | N/A | 0.9 | Budget-Alt1 |  |  |  | -45 |  | 3 | 3 | 0 | 0 |  | 60.1 | 45.0874 |  |  |  | 1 | -37.8948 | 23 | 0 |  | 56.9948 | -41.8948 |  | 0 | 6 | 0.9 | 10 | N/A | -38.7948 |  |  | 15000 | 0 | 1 | 7 | -174 | -125.2391 | -3.8 |  | Budget-Alt2 | 120 | -99 | 26.2494 | -102.7897 |  | 3 | 3 | 0 | 0 |  | 56.9948 | 29.824 |  |  |  | 60.1 | 57.928 | 57.928 | 45.1 | 33.2 | 33.2 |  | ZTE-400bits-10%-7Kbps-OOK-device1-TDLD-D2R-D2T2 |  |  | [ZTE] | D2T2-A2 | 2-2 | device 2a |  | 1.2 | 10 | 1.2 | D2T2 | A2 | InH-Office LOS | 96 | [5 empty] | CC |  | 33.2 | ZTE-400bits-10%-7Kbps-OOK-device1-TDLD-D2R-D2T2 | [ZTE] | D2T2-A2 | 2-2 | device 2a |  | 1.2 | 10 | 1.2 | D2T2 | A2 | InH-Office LOS | 96 |  |  |  | No FEC
ZTE-InH-Office LOS D2T2-Device 2a-TDLD-96bits-10%-1.2kbps |  | D1T1-B | case 2-4 | Device 2a | 900 | InH-Office LOS |  | 1 | dBm: 26; dBm: 26; dBi: 0; Hz: 180000; dBi: 0; dB: 1; dBm: 25 |  | 1 | 20000000 | 0 | N/A | N/A | N/A | N/A | N/A | 0.9 | Budget-Alt1 |  |  |  | -45 |  | 3 | 3 | 0 | 0 |  | 63.1 | 67.2149 |  |  |  | 1 | -21.5 | 26 | 0 | 5 | 51.5 | -25.5 |  | 0 | 6 | 0.9 | 10 | N/A | -22.4 |  |  | 15000 | 0 | 1 | 7 | -174 | -125.2391 | -3.8 |  | Budget-Alt2 | 130 | -106 | 19.2905 | -109.7486 |  | 3 | 3 | 0 | 0 |  | 80.3486 | 667.5624 |  |  |  | 63.1 | 81.9112 | 63.1 | 67.2 | >500 | 67.2 |  | ZTE-400bits-10%-7Kbps-OOK-device1-TDLD-D2R-D2T2 |  |  | [ZTE] | D2T2-B | 2-4 | device 2a |  | 1.2 | 10 | 1.2 | D2T2 | B | InH-Office LOS | 96 | [5 empty] | CC |  | 67.2 | ZTE-400bits-10%-7Kbps-OOK-device1-TDLD-D2R-D2T2 | [ZTE] | D2T2-B | 2-4 | device 2a |  | 1.2 | 10 | 1.2 | D2T2 | B | InH-Office LOS | 96 |  |  |  | No FEC
ZTE-InH-Office LOS D2T2-Device 2a-TDLD-96bits-1%-1.2kbps |  | D2T2-A1 | case 2-2 | Device 2a | 900 | InH-Office LOS |  | 1 | dBm: 23; dBm: 23; dBi: 0; Hz: 180000; dBi: 0; dB: 1; dBm: 22 |  | 1 | 20000000 | 0 | N/A | N/A | N/A | N/A | N/A | 0.9 | Budget-Alt1 |  |  |  | -45 |  | 3 | 3 | 0 | 0 |  | 60.1 | 45.0874 |  |  |  | 1 | -40.949 | 23 | 0 |  | 60.049 | -44.949 |  | 0 | 6 | 0.9 | 10 | N/A | -41.849 |  |  | 15000 | 0 | 1 | 7 | -174 | -125.2391 | 0 |  | Budget-Alt2 | 130 | -109 | 16.3411 | -108.898 |  | 3 | 3 | 0 | 0 |  | 60.049 | 44.7822 | [13 empty] | [] |  |  |  | 0 | 1.2 | 1 | 1.2 |  |  |  | 96 |  | 39 | 23 |  | no | CC | 48 |  |  | [] |  |  |  | 0 | 1.2 | 1 | 1.2 |  |  |  | 96 | 39 | 23 | no | No FEC | 48
ZTE-InH-Office LOS D2T2-Device 2a-TDLD-96bits-1%-1.2kbps |  | D2T2-A2 | case 2-2 | Device 2a | 900 | InH-Office LOS |  | 1 | dBm: 23; dBm: 23; dBi: 0; Hz: 180000; dBi: 0; dB: 1; dBm: 22 |  | 1 | 20000000 | 0 | N/A | N/A | N/A | N/A | N/A | 0.9 | Budget-Alt1 |  |  |  | -45 |  | 3 | 3 | 0 | 0 |  | 60.1 | 45.0874 |  |  |  | 1 | -35.9948 | 23 | 0 |  | 55.0948 | -39.9948 |  | 0 | 6 | 0.9 | 10 | N/A | -36.8948 |  |  | 15000 | 0 | 1 | 7 | -174 | -125.2391 | 0 |  | Budget-Alt2 | 120 | -99 | 26.2494 | -98.9897 |  | 3 | 3 | 0 | 0 |  | 55.0948 | 23.1601 | [13 empty] | [] |  |  |  | 0 | 1.2 | 1 | 1.2 |  |  |  | 96 |  | 39 | 23 |  | no | CC | 48 |  |  | [] |  |  |  | 0 | 1.2 | 1 | 1.2 |  |  |  | 96 | 39 | 23 | no | No FEC | 48
ZTE-InH-Office LOS D2T2-Device 2a-TDLD-96bits-1%-1.2kbps |  | D1T1-B | case 2-4 | Device 2a | 900 | InH-Office LOS |  | 1 | dBm: 26; dBm: 26; dBi: 0; Hz: 180000; dBi: 0; dB: 1; dBm: 25 |  | 1 | 20000000 | 0 | N/A | N/A | N/A | N/A | N/A | 0.9 | Budget-Alt1 |  |  |  | -45 |  | 3 | 3 | 0 | 0 |  | 63.1 | 67.2149 |  |  |  | 1 | -21.5 | 26 | 0 | 5 | 51.5 | -25.5 |  | 0 | 6 | 0.9 | 10 | N/A | -22.4 |  |  | 15000 | 0 | 1 | 7 | -174 | -125.2391 | 0 |  | Budget-Alt2 | 130 | -106 | 19.2905 | -105.9486 |  | 3 | 3 | 0 | 0 |  | 76.5486 | 402.5675 | [13 empty] | [] |  |  |  | 0 | 1.2 | 1 | 1.2 |  |  |  | 96 |  | 39 | 23 |  | no | CC | 48 |  |  | [] |  |  |  | 0 | 1.2 | 1 | 1.2 |  |  |  | 96 | 39 | 23 | no | No FEC | 48
ZTE-InH-Office LOS D2T2-Device 2a-TDLD-400bits-10%-1.35kbps |  | D2T2-A1 | case 2-2 | Device 2a | 900 | InH-Office LOS |  | 1 | dBm: 23; dBm: 23; dBi: 0; Hz: 180000; dBi: 0; dB: 1; dBm: 22 |  | 1 | 20000000 | 0 | N/A | N/A | N/A | N/A | N/A | 0.9 | Budget-Alt1 |  |  |  | -45 |  | 3 | 3 | 0 | 0 |  | 60.1 | 45.0874 |  |  |  | 1 | -42.049 | 23 | 0 |  | 61.149 | -46.049 |  | 0 | 6 | 0.9 | 10 | N/A | -42.949 |  |  | 15000 | 0 | 1 | 7 | -174 | -125.2391 | -2.2 |  | Budget-Alt2 | 130 | -109 | 16.3411 | -111.098 |  | 3 | 3 | 0 | 0 |  | 61.149 | 51.8429 | [13 empty] | [] |  |  |  | 0 | 1.35 | 10 | 1.35 |  |  |  | 400 |  | 39 | 23 |  | no | CC | 48 |  |  | [] |  |  |  | 0 | 1.35 | 10 | 1.35 |  |  |  | 400 | 39 | 23 | no | No FEC | 48
ZTE-InH-Office LOS D2T2-Device 2a-TDLD-400bits-10%-1.35kbps |  | D2T2-A2 | case 2-2 | Device 2a | 900 | InH-Office LOS |  | 1 | dBm: 23; dBm: 23; dBi: 0; Hz: 180000; dBi: 0; dB: 1; dBm: 22 |  | 1 | 20000000 | 0 | N/A | N/A | N/A | N/A | N/A | 0.9 | Budget-Alt1 |  |  |  | -45 |  | 3 | 3 | 0 | 0 |  | 60.1 | 45.0874 |  |  |  | 1 | -37.0948 | 23 | 0 |  | 56.1948 | -41.0948 |  | 0 | 6 | 0.9 | 10 | N/A | -37.9948 |  |  | 15000 | 0 | 1 | 7 | -174 | -125.2391 | -2.2 |  | Budget-Alt2 | 120 | -99 | 26.2494 | -101.1897 |  | 3 | 3 | 0 | 0 |  | 56.1948 | 26.8116 | [13 empty] | [] |  |  |  | 0 | 1.35 | 10 | 1.35 |  |  |  | 400 |  | 39 | 23 |  | no | CC | 48 |  |  | [] |  |  |  | 0 | 1.35 | 10 | 1.35 |  |  |  | 400 | 39 | 23 | no | No FEC | 48
ZTE-InH-Office LOS D2T2-Device 2a-TDLD-400bits-10%-1.35kbps |  | D1T1-B | case 2-4 | Device 2a | 900 | InH-Office LOS |  | 1 | dBm: 26; dBm: 26; dBi: 0; Hz: 180000; dBi: 0; dB: 1; dBm: 25 |  | 1 | 20000000 | 0 | N/A | N/A | N/A | N/A | N/A | 0.9 | Budget-Alt1 |  |  |  | -45 |  | 3 | 3 | 0 | 0 |  | 63.1 | 67.2149 |  |  |  | 1 | -21.5 | 26 | 0 | 5 | 51.5 | -25.5 |  | 0 | 6 | 0.9 | 10 | N/A | -22.4 |  |  | 15000 | 0 | 1 | 7 | -174 | -125.2391 | -2.2 |  | Budget-Alt2 | 130 | -106 | 19.2905 | -108.1486 |  | 3 | 3 | 0 | 0 |  | 78.7486 | 539.5185 | [13 empty] | [] |  |  |  | 0 | 1.35 | 10 | 1.35 |  |  |  | 400 |  | 39 | 23 |  | no | CC | 48 |  |  | [] |  |  |  | 0 | 1.35 | 10 | 1.35 |  |  |  | 400 | 39 | 23 | no | No FEC | 48
ZTE-InH-Office LOS D2T2-Device 2a-TDLD-400bits-1%-1.35kbps |  | D2T2-A1 | case 2-2 | Device 2a | 900 | InH-Office LOS |  | 1 | dBm: 23; dBm: 23; dBi: 0; Hz: 180000; dBi: 0; dB: 1; dBm: 22 |  | 1 | 20000000 | 0 | N/A | N/A | N/A | N/A | N/A | 0.9 | Budget-Alt1 |  |  |  | -45 |  | 3 | 3 | 0 | 0 |  | 60.1 | 45.0874 |  |  |  | 1 | -40.249 | 23 | 0 |  | 59.349 | -44.249 |  | 0 | 6 | 0.9 | 10 | N/A | -41.149 |  |  | 15000 | 0 | 1 | 7 | -174 | -125.2391 | 1.4 |  | Budget-Alt2 | 130 | -109 | 16.3411 | -107.498 |  | 3 | 3 | 0 | 0 |  | 59.349 | 40.7984 | [13 empty] | [] |  |  |  | 0 | 1.35 | 1 | 1.35 |  |  |  | 400 |  | 39 | 23 |  | no | CC | 48 |  |  | [] |  |  |  | 0 | 1.35 | 1 | 1.35 |  |  |  | 400 | 39 | 23 | no | No FEC | 48
ZTE-InH-Office LOS D2T2-Device 2a-TDLD-400bits-1%-1.35kbps |  | D2T2-A2 | case 2-2 | Device 2a | 900 | InH-Office LOS |  | 1 | dBm: 23; dBm: 23; dBi: 0; Hz: 180000; dBi: 0; dB: 1; dBm: 22 |  | 1 | 20000000 | 0 | N/A | N/A | N/A | N/A | N/A | 0.9 | Budget-Alt1 |  |  |  | -45 |  | 3 | 3 | 0 | 0 |  | 60.1 | 45.0874 |  |  |  | 1 | -35.2948 | 23 | 0 |  | 54.3948 | -39.2948 |  | 0 | 6 | 0.9 | 10 | N/A | -36.1948 |  |  | 15000 | 0 | 1 | 7 | -174 | -125.2391 | 1.4 |  | Budget-Alt2 | 120 | -99 | 26.2494 | -97.5897 |  | 3 | 3 | 0 | 0 |  | 54.3948 | 21.0997 | [13 empty] | [] |  |  |  | 0 | 1.35 | 1 | 1.35 |  |  |  | 400 |  | 39 | 23 |  | no | CC | 48 |  |  | [] |  |  |  | 0 | 1.35 | 1 | 1.35 |  |  |  | 400 | 39 | 23 | no | No FEC | 48
ZTE-InH-Office LOS D2T2-Device 2a-TDLD-400bits-1%-1.35kbps |  | D1T1-B | case 2-4 | Device 2a | 900 | InH-Office LOS |  | 1 | dBm: 26; dBm: 26; dBi: 0; Hz: 180000; dBi: 0; dB: 1; dBm: 25 |  | 1 | 20000000 | 0 | N/A | N/A | N/A | N/A | N/A | 0.9 | Budget-Alt1 |  |  |  | -45 |  | 3 | 3 | 0 | 0 |  | 63.1 | 67.2149 |  |  |  | 1 | -21.5 | 26 | 0 | 5 | 51.5 | -25.5 |  | 0 | 6 | 0.9 | 10 | N/A | -22.4 |  |  | 15000 | 0 | 1 | 7 | -174 | -125.2391 | 1.4 |  | Budget-Alt2 | 130 | -106 | 19.2905 | -104.5486 |  | 3 | 3 | 0 | 0 |  | 75.1486 | 334.1288 | [13 empty] | [] |  |  |  | 0 | 1.35 | 1 | 1.35 |  |  |  | 400 |  | 39 | 23 |  | no | CC | 48 |  |  | [] |  |  |  | 0 | 1.35 | 1 | 1.35 |  |  |  | 400 | 39 | 23 | no | No FEC | 48
ZTE-InH-Office LOS D2T2-Device 2a-TDLD-20bits-10%-5.38kbps |  | D2T2-A1 | case 2-2 | Device 2a | 900 | InH-Office LOS |  | 1 | dBm: 23; dBm: 23; dBi: 0; Hz: 180000; dBi: 0; dB: 1; dBm: 22 |  | 1 | 20000000 | 0 | N/A | N/A | N/A | N/A | N/A | 0.9 | Budget-Alt1 |  |  |  | -45 |  | 3 | 3 | 0 | 0 |  | 60.1 | 45.0874 |  |  |  | 1 | -44.2869 | 23 | 0 |  | 63.3869 | -48.2869 |  | 0 | 6 | 0.9 | 10 | N/A | -45.1869 |  |  | 150000 | 0 | 1 | 7 | -174 | -115.2391 | -7.5 |  | Budget-Alt2 | 130 | -109 | 7.1654 | -115.5737 |  | 3 | 3 | 0 | 0 |  | 63.3869 | 69.8308 | [13 empty] | [] |  |  |  | 0 | 5.38 | 10 | 5.38 |  |  |  | 20 |  | 39 | 23 |  | no | CC | 48 |  |  | [] |  |  |  | 0 | 5.38 | 10 | 5.38 |  |  |  | 20 | 39 | 23 | no | No FEC | 48
ZTE-InH-Office LOS D2T2-Device 2a-TDLD-20bits-10%-5.38kbps |  | D2T2-A2 | case 2-2 | Device 2a | 900 | InH-Office LOS |  | 1 | dBm: 23; dBm: 23; dBi: 0; Hz: 180000; dBi: 0; dB: 1; dBm: 22 |  | 1 | 20000000 | 0 | N/A | N/A | N/A | N/A | N/A | 0.9 | Budget-Alt1 |  |  |  | -45 |  | 3 | 3 | 0 | 0 |  | 60.1 | 45.0874 |  |  |  | 1 | -39.699 | 23 | 0 |  | 58.799 | -43.699 |  | 0 | 6 | 0.9 | 10 | N/A | -40.599 |  |  | 150000 | 0 | 1 | 7 | -174 | -115.2391 | -7.5 |  | Budget-Alt2 | 120 | -99 | 16.3411 | -106.398 |  | 3 | 3 | 0 | 0 |  | 58.799 | 37.9185 | [13 empty] | [] |  |  |  | 0 | 5.38 | 10 | 5.38 |  |  |  | 20 |  | 39 | 23 |  | no | CC | 48 |  |  | [] |  |  |  | 0 | 5.38 | 10 | 5.38 |  |  |  | 20 | 39 | 23 | no | No FEC | 48
ZTE-InH-Office LOS D2T2-Device 2a-TDLD-20bits-10%-5.38kbps |  | D1T1-B | case 2-4 | Device 2a | 900 | InH-Office LOS |  | 1 | dBm: 26; dBm: 26; dBi: 0; Hz: 180000; dBi: 0; dB: 1; dBm: 25 |  | 1 | 20000000 | 0 | N/A | N/A | N/A | N/A | N/A | 0.9 | Budget-Alt1 |  |  |  | -45 |  | 3 | 3 | 0 | 0 |  | 63.1 | 67.2149 |  |  |  | 1 | -21.5 | 26 | 0 | 5 | 51.5 | -25.5 |  | 0 | 6 | 0.9 | 10 | N/A | -22.4 |  |  | 150000 | 0 | 1 | 7 | -174 | -115.2391 | -7.5 |  | Budget-Alt2 | 130 | -106 | 9.728 | -113.0111 |  | 3 | 3 | 0 | 0 |  | 83.6111 | 1030.574 | [13 empty] | [] |  |  |  | 0 | 5.38 | 10 | 5.38 |  |  |  | 20 |  | 39 | 23 |  | no | CC | 48 |  |  | [] |  |  |  | 0 | 5.38 | 10 | 5.38 |  |  |  | 20 | 39 | 23 | no | No FEC | 48
ZTE-InH-Office LOS D2T2-Device 2a-TDLD-20bits-1%-5.38kbps |  | D2T2-A1 | case 2-2 | Device 2a | 900 | InH-Office LOS |  | 1 | dBm: 23; dBm: 23; dBi: 0; Hz: 180000; dBi: 0; dB: 1; dBm: 22 |  | 1 | 20000000 | 0 | N/A | N/A | N/A | N/A | N/A | 0.9 | Budget-Alt1 |  |  |  | -45 |  | 3 | 3 | 0 | 0 |  | 60.1 | 45.0874 |  |  |  | 1 | -42.4869 | 23 | 0 |  | 61.5869 | -46.4869 |  | 0 | 6 | 0.9 | 10 | N/A | -43.3869 |  |  | 150000 | 0 | 1 | 7 | -174 | -115.2391 | -3.9 |  | Budget-Alt2 | 130 | -109 | 7.1654 | -111.9737 |  | 3 | 3 | 0 | 0 |  | 61.5869 | 54.9542 | [13 empty] | [] |  |  |  | 0 | 5.38 | 1 | 5.38 |  |  |  | 20 |  | 39 | 23 |  | no | CC | 48 |  |  | [] |  |  |  | 0 | 5.38 | 1 | 5.38 |  |  |  | 20 | 39 | 23 | no | No FEC | 48
ZTE-InH-Office LOS D2T2-Device 2a-TDLD-20bits-1%-5.38kbps |  | D2T2-A2 | case 2-2 | Device 2a | 900 | InH-Office LOS |  | 1 | dBm: 23; dBm: 23; dBi: 0; Hz: 180000; dBi: 0; dB: 1; dBm: 22 |  | 1 | 20000000 | 0 | N/A | N/A | N/A | N/A | N/A | 0.9 | Budget-Alt1 |  |  |  | -45 |  | 3 | 3 | 0 | 0 |  | 60.1 | 45.0874 |  |  |  | 1 | -37.899 | 23 | 0 |  | 56.999 | -41.899 |  | 0 | 6 | 0.9 | 10 | N/A | -38.799 |  |  | 150000 | 0 | 1 | 7 | -174 | -115.2391 | -3.9 |  | Budget-Alt2 | 120 | -99 | 16.3411 | -102.798 |  | 3 | 3 | 0 | 0 |  | 56.999 | 29.8404 | [13 empty] | [] |  |  |  | 0 | 5.38 | 1 | 5.38 |  |  |  | 20 |  | 39 | 23 |  | no | CC | 48 |  |  | [] |  |  |  | 0 | 5.38 | 1 | 5.38 |  |  |  | 20 | 39 | 23 | no | No FEC | 48
ZTE-InH-Office LOS D2T2-Device 2a-TDLD-20bits-1%-5.38kbps |  | D1T1-B | case 2-4 | Device 2a | 900 | InH-Office LOS |  | 1 | dBm: 26; dBm: 26; dBi: 0; Hz: 180000; dBi: 0; dB: 1; dBm: 25 |  | 1 | 20000000 | 0 | N/A | N/A | N/A | N/A | N/A | 0.9 | Budget-Alt1 |  |  |  | -45 |  | 3 | 3 | 0 | 0 |  | 63.1 | 67.2149 |  |  |  | 1 | -21.5 | 26 | 0 | 5 | 51.5 | -25.5 |  | 0 | 6 | 0.9 | 10 | N/A | -22.4 |  |  | 150000 | 0 | 1 | 7 | -174 | -115.2391 | -3.9 |  | Budget-Alt2 | 130 | -106 | 9.728 | -109.4111 |  | 3 | 3 | 0 | 0 |  | 80.0111 | 638.2439 | [13 empty] | [] |  |  |  | 0 | 5.38 | 1 | 5.38 |  |  |  | 20 |  | 39 | 23 |  | no | CC | 48 |  |  | [] |  |  |  | 0 | 5.38 | 1 | 5.38 |  |  |  | 20 | 39 | 23 | no | No FEC | 48
ZTE-InH-Office LOS D2T2-Device 2a-TDLD-96bits-10%-6kbps |  | D2T2-A1 | case 2-2 | Device 2a | 900 | InH-Office LOS |  | 1 | dBm: 23; dBm: 23; dBi: 0; Hz: 180000; dBi: 0; dB: 1; dBm: 22 |  | 1 | 20000000 | 0 | N/A | N/A | N/A | N/A | N/A | 0.9 | Budget-Alt1 |  |  |  | -45 |  | 3 | 3 | 0 | 0 |  | 60.1 | 45.0874 |  |  |  | 1 | -43.9369 | 23 | 0 |  | 63.0369 | -47.9369 |  | 0 | 6 | 0.9 | 10 | N/A | -44.8369 |  |  | 150000 | 0 | 1 | 7 | -174 | -115.2391 | -6.8 |  | Budget-Alt2 | 130 | -109 | 7.1654 | -114.8737 |  | 3 | 3 | 0 | 0 |  | 63.0369 | 66.6524 | [13 empty] | [] |  |  |  | 0 | 6 | 10 | 6 |  |  |  | 96 |  | 39 | 23 |  | no | CC | 48 |  |  | [] |  |  |  | 0 | 6 | 10 | 6 |  |  |  | 96 | 39 | 23 | no | No FEC | 48
ZTE-InH-Office LOS D2T2-Device 2a-TDLD-96bits-10%-6kbps |  | D2T2-A2 | case 2-2 | Device 2a | 900 | InH-Office LOS |  | 1 | dBm: 23; dBm: 23; dBi: 0; Hz: 180000; dBi: 0; dB: 1; dBm: 22 |  | 1 | 20000000 | 0 | N/A | N/A | N/A | N/A | N/A | 0.9 | Budget-Alt1 |  |  |  | -45 |  | 3 | 3 | 0 | 0 |  | 60.1 | 45.0874 |  |  |  | 1 | -39.349 | 23 | 0 |  | 58.449 | -43.349 |  | 0 | 6 | 0.9 | 10 | N/A | -40.249 |  |  | 150000 | 0 | 1 | 7 | -174 | -115.2391 | -6.8 |  | Budget-Alt2 | 120 | -99 | 16.3411 | -105.698 |  | 3 | 3 | 0 | 0 |  | 58.449 | 36.1926 | [13 empty] | [] |  |  |  | 0 | 6 | 10 | 6 |  |  |  | 96 |  | 39 | 23 |  | no | CC | 48 |  |  | [] |  |  |  | 0 | 6 | 10 | 6 |  |  |  | 96 | 39 | 23 | no | No FEC | 48
ZTE-InH-Office LOS D2T2-Device 2a-TDLD-96bits-10%-6kbps |  | D1T1-B | case 2-4 | Device 2a | 900 | InH-Office LOS |  | 1 | dBm: 26; dBm: 26; dBi: 0; Hz: 180000; dBi: 0; dB: 1; dBm: 25 |  | 1 | 20000000 | 0 | N/A | N/A | N/A | N/A | N/A | 0.9 | Budget-Alt1 |  |  |  | -45 |  | 3 | 3 | 0 | 0 |  | 63.1 | 67.2149 |  |  |  | 1 | -21.5 | 26 | 0 | 5 | 51.5 | -25.5 |  | 0 | 6 | 0.9 | 10 | N/A | -22.4 |  |  | 150000 | 0 | 1 | 7 | -174 | -115.2391 | -6.8 |  | Budget-Alt2 | 130 | -106 | 9.728 | -112.3111 |  | 3 | 3 | 0 | 0 |  | 82.9111 | 938.8944 | [13 empty] | [] |  |  |  | 0 | 6 | 10 | 6 |  |  |  | 96 |  | 39 | 23 |  | no | CC | 48 |  |  | [] |  |  |  | 0 | 6 | 10 | 6 |  |  |  | 96 | 39 | 23 | no | No FEC | 48
ZTE-InH-Office LOS D2T2-Device 2a-TDLD-96bits-1%-6kbps |  | D2T2-A1 | case 2-2 | Device 2a | 900 | InH-Office LOS |  | 1 | dBm: 23; dBm: 23; dBi: 0; Hz: 180000; dBi: 0; dB: 1; dBm: 22 |  | 1 | 20000000 | 0 | N/A | N/A | N/A | N/A | N/A | 0.9 | Budget-Alt1 |  |  |  | -45 |  | 3 | 3 | 0 | 0 |  | 60.1 | 45.0874 |  |  |  | 1 | -42.0369 | 23 | 0 |  | 61.1369 | -46.0369 |  | 0 | 6 | 0.9 | 10 | N/A | -42.9369 |  |  | 150000 | 0 | 1 | 7 | -174 | -115.2391 | -3 |  | Budget-Alt2 | 130 | -109 | 7.1654 | -111.0737 |  | 3 | 3 | 0 | 0 |  | 61.1369 | 51.7594 | [13 empty] | [] |  |  |  | 0 | 6 | 1 | 6 |  |  |  | 96 |  | 39 | 23 |  | no | CC | 48 |  |  | [] |  |  |  | 0 | 6 | 1 | 6 |  |  |  | 96 | 39 | 23 | no | No FEC | 48
ZTE-InH-Office LOS D2T2-Device 2a-TDLD-96bits-1%-6kbps |  | D2T2-A2 | case 2-2 | Device 2a | 900 | InH-Office LOS |  | 1 | dBm: 23; dBm: 23; dBi: 0; Hz: 180000; dBi: 0; dB: 1; dBm: 22 |  | 1 | 20000000 | 0 | N/A | N/A | N/A | N/A | N/A | 0.9 | Budget-Alt1 |  |  |  | -45 |  | 3 | 3 | 0 | 0 |  | 60.1 | 45.0874 |  |  |  | 1 | -37.449 | 23 | 0 |  | 56.549 | -41.449 |  | 0 | 6 | 0.9 | 10 | N/A | -38.349 |  |  | 150000 | 0 | 1 | 7 | -174 | -115.2391 | -3 |  | Budget-Alt2 | 120 | -99 | 16.3411 | -101.898 |  | 3 | 3 | 0 | 0 |  | 56.549 | 28.1057 | [13 empty] | [] |  |  |  | 0 | 6 | 1 | 6 |  |  |  | 96 |  | 39 | 23 |  | no | CC | 48 |  |  | [] |  |  |  | 0 | 6 | 1 | 6 |  |  |  | 96 | 39 | 23 | no | No FEC | 48
ZTE-InH-Office LOS D2T2-Device 2a-TDLD-96bits-1%-6kbps |  | D1T1-B | case 2-4 | Device 2a | 900 | InH-Office LOS |  | 1 | dBm: 26; dBm: 26; dBi: 0; Hz: 180000; dBi: 0; dB: 1; dBm: 25 |  | 1 | 20000000 | 0 | N/A | N/A | N/A | N/A | N/A | 0.9 | Budget-Alt1 |  |  |  | -45 |  | 3 | 3 | 0 | 0 |  | 63.1 | 67.2149 |  |  |  | 1 | -21.5 | 26 | 0 | 5 | 51.5 | -25.5 |  | 0 | 6 | 0.9 | 10 | N/A | -22.4 |  |  | 150000 | 0 | 1 | 7 | -174 | -115.2391 | -3 |  | Budget-Alt2 | 130 | -106 | 9.728 | -108.5111 |  | 3 | 3 | 0 | 0 |  | 79.1111 | 566.1918 | [13 empty] | [] |  |  |  | 0 | 6 | 1 | 6 |  |  |  | 96 |  | 39 | 23 |  | no | CC | 48 |  |  | [] |  |  |  | 0 | 6 | 1 | 6 |  |  |  | 96 | 39 | 23 | no | No FEC | 48
ZTE-InH-Office LOS D2T2-Device 2a-TDLD-400bits-10%-6.73kbps |  | D2T2-A1 | case 2-2 | Device 2a | 900 | InH-Office LOS |  | 1 | dBm: 23; dBm: 23; dBi: 0; Hz: 180000; dBi: 0; dB: 1; dBm: 22 |  | 1 | 20000000 | 0 | N/A | N/A | N/A | N/A | N/A | 0.9 | Budget-Alt1 |  |  |  | -45 |  | 3 | 3 | 0 | 0 |  | 60.1 | 45.0874 |  |  |  | 1 | -43.4369 | 23 | 0 |  | 62.5369 | -47.4369 |  | 0 | 6 | 0.9 | 10 | N/A | -44.3369 |  |  | 150000 | 0 | 1 | 7 | -174 | -115.2391 | -5.8 |  | Budget-Alt2 | 130 | -109 | 7.1654 | -113.8737 |  | 3 | 3 | 0 | 0 |  | 62.5369 | 62.3611 | [13 empty] | [] |  |  |  | 0 | 6.73 | 10 | 6.73 |  |  |  | 400 |  | 39 | 23 |  | no | CC | 48 |  |  | [] |  |  |  | 0 | 6.73 | 10 | 6.73 |  |  |  | 400 | 39 | 23 | no | No FEC | 48
ZTE-InH-Office LOS D2T2-Device 2a-TDLD-400bits-10%-6.73kbps |  | D2T2-A2 | case 2-2 | Device 2a | 900 | InH-Office LOS |  | 1 | dBm: 23; dBm: 23; dBi: 0; Hz: 180000; dBi: 0; dB: 1; dBm: 22 |  | 1 | 20000000 | 0 | N/A | N/A | N/A | N/A | N/A | 0.9 | Budget-Alt1 |  |  |  | -45 |  | 3 | 3 | 0 | 0 |  | 60.1 | 45.0874 |  |  |  | 1 | -38.849 | 23 | 0 |  | 57.949 | -42.849 |  | 0 | 6 | 0.9 | 10 | N/A | -39.749 |  |  | 150000 | 0 | 1 | 7 | -174 | -115.2391 | -5.8 |  | Budget-Alt2 | 120 | -99 | 16.3411 | -104.698 |  | 3 | 3 | 0 | 0 |  | 57.949 | 33.8625 | [13 empty] | [] |  |  |  | 0 | 6.73 | 10 | 6.73 |  |  |  | 400 |  | 39 | 23 |  | no | CC | 48 |  |  | [] |  |  |  | 0 | 6.73 | 10 | 6.73 |  |  |  | 400 | 39 | 23 | no | No FEC | 48
ZTE-InH-Office LOS D2T2-Device 2a-TDLD-400bits-10%-6.73kbps |  | D1T1-B | case 2-4 | Device 2a | 900 | InH-Office LOS |  | 1 | dBm: 26; dBm: 26; dBi: 0; Hz: 180000; dBi: 0; dB: 1; dBm: 25 |  | 1 | 20000000 | 0 | N/A | N/A | N/A | N/A | N/A | 0.9 | Budget-Alt1 |  |  |  | -45 |  | 3 | 3 | 0 | 0 |  | 63.1 | 67.2149 |  |  |  | 1 | -21.5 | 26 | 0 | 5 | 51.5 | -25.5 |  | 0 | 6 | 0.9 | 10 | N/A | -22.4 |  |  | 150000 | 0 | 1 | 7 | -174 | -115.2391 | -5.8 |  | Budget-Alt2 | 130 | -106 | 9.728 | -111.3111 |  | 3 | 3 | 0 | 0 |  | 81.9111 | 821.8892 | [13 empty] | [] |  |  |  | 0 | 6.73 | 10 | 6.73 |  |  |  | 400 |  | 39 | 23 |  | no | CC | 48 |  |  | [] |  |  |  | 0 | 6.73 | 10 | 6.73 |  |  |  | 400 | 39 | 23 | no | No FEC | 48
ZTE-InH-Office LOS D2T2-Device 2a-TDLD-400bits-1%-6.73kbps |  | D2T2-A1 | case 2-2 | Device 2a | 900 | InH-Office LOS |  | 1 | dBm: 23; dBm: 23; dBi: 0; Hz: 180000; dBi: 0; dB: 1; dBm: 22 |  | 1 | 20000000 | 0 | N/A | N/A | N/A | N/A | N/A | 0.9 | Budget-Alt1 |  |  |  | -45 |  | 3 | 3 | 0 | 0 |  | 60.1 | 45.0874 |  |  |  | 1 | -41.5369 | 23 | 0 |  | 60.6369 | -45.5369 |  | 0 | 6 | 0.9 | 10 | N/A | -42.4369 |  |  | 150000 | 0 | 1 | 7 | -174 | -115.2391 | -2 |  | Budget-Alt2 | 130 | -109 | 7.1654 | -110.0737 |  | 3 | 3 | 0 | 0 |  | 60.6369 | 48.427 | [13 empty] | [] |  |  |  | 0 | 6.73 | 1 | 6.73 |  |  |  | 400 |  | 39 | 23 |  | no | CC | 48 |  |  | [] |  |  |  | 0 | 6.73 | 1 | 6.73 |  |  |  | 400 | 39 | 23 | no | No FEC | 48
ZTE-InH-Office LOS D2T2-Device 2a-TDLD-400bits-1%-6.73kbps |  | D2T2-A2 | case 2-2 | Device 2a | 900 | InH-Office LOS |  | 1 | dBm: 23; dBm: 23; dBi: 0; Hz: 180000; dBi: 0; dB: 1; dBm: 22 |  | 1 | 20000000 | 0 | N/A | N/A | N/A | N/A | N/A | 0.9 | Budget-Alt1 |  |  |  | -45 |  | 3 | 3 | 0 | 0 |  | 60.1 | 45.0874 |  |  |  | 1 | -36.949 | 23 | 0 |  | 56.049 | -40.949 |  | 0 | 6 | 0.9 | 10 | N/A | -37.849 |  |  | 150000 | 0 | 1 | 7 | -174 | -115.2391 | -2 |  | Budget-Alt2 | 120 | -99 | 16.3411 | -100.898 |  | 3 | 3 | 0 | 0 |  | 56.049 | 26.2961 | [13 empty] | [] |  |  |  | 0 | 6.73 | 1 | 6.73 |  |  |  | 400 |  | 39 | 23 |  | no | CC | 48 |  |  | [] |  |  |  | 0 | 6.73 | 1 | 6.73 |  |  |  | 400 | 39 | 23 | no | No FEC | 48
ZTE-InH-Office LOS D2T2-Device 2a-TDLD-400bits-1%-6.73kbps |  | D1T1-B | case 2-4 | Device 2a | 900 | InH-Office LOS |  | 1 | dBm: 26; dBm: 26; dBi: 0; Hz: 180000; dBi: 0; dB: 1; dBm: 25 |  | 1 | 20000000 | 0 | N/A | N/A | N/A | N/A | N/A | 0.9 | Budget-Alt1 |  |  |  | -45 |  | 3 | 3 | 0 | 0 |  | 63.1 | 67.2149 |  |  |  | 1 | -21.5 | 26 | 0 | 5 | 51.5 | -25.5 |  | 0 | 6 | 0.9 | 10 | N/A | -22.4 |  |  | 150000 | 0 | 1 | 7 | -174 | -115.2391 | -2 |  | Budget-Alt2 | 130 | -106 | 9.728 | -107.5111 |  | 3 | 3 | 0 | 0 |  | 78.1111 | 495.6329 | [13 empty] | [] |  |  |  | 0 | 6.73 | 1 | 6.73 |  |  |  | 400 |  | 39 | 23 |  | no | CC | 48 |  |  | [] |  |  |  | 0 | 6.73 | 1 | 6.73 |  |  |  | 400 | 39 | 23 | no | No FEC | 48
[98 empty] | [] | #N/A | #N/A | #N/A | #N/A | #N/A | #N/A | others | #N/A | #N/A | #N/A | #N/A | #N/A | #N/A | #N/A |  | #N/A | #N/A | #N/A
[98 empty] | [] | #N/A | #N/A | #N/A | #N/A | #N/A | #N/A | others | #N/A | #N/A | #N/A | #N/A | #N/A | #N/A | #N/A |  | #N/A | #N/A | #N/A
[98 empty] | [] | #N/A | #N/A | #N/A | #N/A | #N/A | #N/A | others | #N/A | #N/A | #N/A | #N/A | #N/A | #N/A | #N/A |  | #N/A | #N/A | #N/A
[98 empty] | [] | #N/A | #N/A | #N/A | #N/A | #N/A | #N/A | others | #N/A | #N/A | #N/A | #N/A | #N/A | #N/A | #N/A |  | #N/A | #N/A | #N/A
[98 empty] | [] | #N/A | #N/A | #N/A | #N/A | #N/A | #N/A | others | #N/A | #N/A | #N/A | #N/A | #N/A | #N/A | #N/A |  | #N/A | #N/A | #N/A
[98 empty] | [] | #N/A | #N/A | #N/A | #N/A | #N/A | #N/A | others | #N/A | #N/A | #N/A | #N/A | #N/A | #N/A | #N/A |  | #N/A | #N/A | #N/A
[98 empty] | [] | #N/A | #N/A | #N/A | #N/A | #N/A | #N/A | others | #N/A | #N/A | #N/A | #N/A | #N/A | #N/A | #N/A |  | #N/A | #N/A | #N/A
[98 empty] | [] | #N/A | #N/A | #N/A | #N/A | #N/A | #N/A | others | #N/A | #N/A | #N/A | #N/A | #N/A | #N/A | #N/A |  | #N/A | #N/A | #N/A
[98 empty] | [] | #N/A | #N/A | #N/A | #N/A | #N/A | #N/A | others | #N/A | #N/A | #N/A | #N/A | #N/A | #N/A | #N/A |  | #N/A | #N/A | #N/A
[98 empty] | [] | #N/A | #N/A | #N/A | #N/A | #N/A | #N/A | others | #N/A | #N/A | #N/A | #N/A | #N/A | #N/A | #N/A |  | #N/A | #N/A | #N/A
[98 empty] | [] | #N/A | #N/A | #N/A | #N/A | #N/A | #N/A | others | #N/A | #N/A | #N/A | #N/A | #N/A | #N/A | #N/A |  | #N/A | #N/A | #N/A
[98 empty] | [] | #N/A | #N/A | #N/A | #N/A | #N/A | #N/A | others | #N/A | #N/A | #N/A | #N/A | #N/A | #N/A | #N/A |  | #N/A | #N/A | #N/A
[98 empty] | [] | #N/A | #N/A | #N/A | #N/A | #N/A | #N/A | others | #N/A | #N/A | #N/A | #N/A | #N/A | #N/A | #N/A |  | #N/A | #N/A | #N/A
[98 empty] | [] | #N/A | #N/A | #N/A | #N/A | #N/A | #N/A | others | #N/A | #N/A | #N/A | #N/A | #N/A | #N/A | #N/A |  | #N/A | #N/A | #N/A
[98 empty] | [] | #N/A | #N/A | #N/A | #N/A | #N/A | #N/A | others | #N/A | #N/A | #N/A | #N/A | #N/A | #N/A | #N/A |  | #N/A | #N/A | #N/A
[98 empty] | [] | #N/A | #N/A | #N/A | #N/A | #N/A | #N/A | others | #N/A | #N/A | #N/A | #N/A | #N/A | #N/A | #N/A |  | #N/A | #N/A | #N/A
[98 empty] | [] | #N/A | #N/A | #N/A | #N/A | #N/A | #N/A | others | #N/A | #N/A | #N/A | #N/A | #N/A | #N/A | #N/A |  | #N/A | #N/A | #N/A
[98 empty] | [] | #N/A | #N/A | #N/A | #N/A | #N/A | #N/A | others | #N/A | #N/A | #N/A | #N/A | #N/A | #N/A | #N/A |  | #N/A | #N/A | #N/A
[98 empty] | [] | #N/A | #N/A | #N/A | #N/A | #N/A | #N/A | others | #N/A | #N/A | #N/A | #N/A | #N/A | #N/A | #N/A |  | #N/A | #N/A | #N/A
[98 empty] | [] | #N/A | #N/A | #N/A | #N/A | #N/A | #N/A | others | #N/A | #N/A | #N/A | #N/A | #N/A | #N/A | #N/A |  | #N/A | #N/A | #N/A
[98 empty] | [] | #N/A | #N/A | #N/A | #N/A | #N/A | #N/A | others | #N/A | #N/A | #N/A | #N/A | #N/A | #N/A | #N/A |  | #N/A | #N/A | #N/A
[98 empty] | [] | #N/A | #N/A | #N/A | #N/A | #N/A | #N/A | others | #N/A | #N/A | #N/A | #N/A | #N/A | #N/A | #N/A |  | #N/A | #N/A | #N/A
[98 empty] | [] | #N/A | #N/A | #N/A | #N/A | #N/A | #N/A | others | #N/A | #N/A | #N/A | #N/A | #N/A | #N/A | #N/A |  | #N/A | #N/A | #N/A
[98 empty] | [] | #N/A | #N/A | #N/A | #N/A | #N/A | #N/A | others | #N/A | #N/A | #N/A | #N/A | #N/A | #N/A | #N/A |  | #N/A | #N/A | #N/A
[98 empty] | [] | #N/A | #N/A | #N/A | #N/A | #N/A | #N/A | others | #N/A | #N/A | #N/A | #N/A | #N/A | #N/A | #N/A |  | #N/A | #N/A | #N/A
[98 empty] | [] | #N/A | #N/A | #N/A | #N/A | #N/A | #N/A | others | #N/A | #N/A | #N/A | #N/A | #N/A | #N/A | #N/A |  | #N/A | #N/A | #N/A
[98 empty] | [] | #N/A | #N/A | #N/A | #N/A | #N/A | #N/A | others | #N/A | #N/A | #N/A | #N/A | #N/A | #N/A | #N/A |  | #N/A | #N/A | #N/A
[98 empty] | [] | #N/A | #N/A | #N/A | #N/A | #N/A | #N/A | others | #N/A | #N/A | #N/A | #N/A | #N/A | #N/A | #N/A |  | #N/A | #N/A | #N/A
[98 empty] | [] | #N/A | #N/A | #N/A | #N/A | #N/A | #N/A | others | #N/A | #N/A | #N/A | #N/A | #N/A | #N/A | #N/A |  | #N/A | #N/A | #N/A
[98 empty] | [] | #N/A | #N/A | #N/A | #N/A | #N/A | #N/A | others | #N/A | #N/A | #N/A | #N/A | #N/A | #N/A | #N/A |  | #N/A | #N/A | #N/A
[98 empty] | [] | #N/A | #N/A | #N/A | #N/A | #N/A | #N/A | others | #N/A | #N/A | #N/A | #N/A | #N/A | #N/A | #N/A |  | #N/A | #N/A | #N/A
[98 empty] | [] | #N/A | #N/A | #N/A | #N/A | #N/A | #N/A | others | #N/A | #N/A | #N/A | #N/A | #N/A | #N/A | #N/A |  | #N/A | #N/A | #N/A
[98 empty] | [] | #N/A | #N/A | #N/A | #N/A | #N/A | #N/A | others | #N/A | #N/A | #N/A | #N/A | #N/A | #N/A | #N/A |  | #N/A | #N/A | #N/A
[98 empty] | [] | #N/A | #N/A | #N/A | #N/A | #N/A | #N/A | others | #N/A | #N/A | #N/A | #N/A | #N/A | #N/A | #N/A |  | #N/A | #N/A | #N/A
[98 empty] | [] | #N/A | #N/A | #N/A | #N/A | #N/A | #N/A | others | #N/A | #N/A | #N/A | #N/A | #N/A | #N/A | #N/A |  | #N/A | #N/A | #N/A
[98 empty] | [] | #N/A | #N/A | #N/A | #N/A | #N/A | #N/A | others | #N/A | #N/A | #N/A | #N/A | #N/A | #N/A | #N/A |  | #N/A | #N/A | #N/A
[98 empty] | [] | #N/A | #N/A | #N/A | #N/A | #N/A | #N/A | others | #N/A | #N/A | #N/A | #N/A | #N/A | #N/A | #N/A |  | #N/A | #N/A | #N/A
[98 empty] | [] | #N/A | #N/A | #N/A | #N/A | #N/A | #N/A | others | #N/A | #N/A | #N/A | #N/A | #N/A | #N/A | #N/A |  | #N/A | #N/A | #N/A
[98 empty] | [] | #N/A | #N/A | #N/A | #N/A | #N/A | #N/A | others | #N/A | #N/A | #N/A | #N/A | #N/A | #N/A | #N/A |  | #N/A | #N/A | #N/A
[98 empty] | [] | #N/A | #N/A | #N/A | #N/A | #N/A | #N/A | others | #N/A | #N/A | #N/A | #N/A | #N/A | #N/A | #N/A |  | #N/A | #N/A | #N/A
[98 empty] | [] | #N/A | #N/A | #N/A | #N/A | #N/A | #N/A | others | #N/A | #N/A | #N/A | #N/A | #N/A | #N/A | #N/A |  | #N/A | #N/A | #N/A
[98 empty] | [] | #N/A | #N/A | #N/A | #N/A | #N/A | #N/A | others | #N/A | #N/A | #N/A | #N/A | #N/A | #N/A | #N/A |  | #N/A | #N/A | #N/A
[98 empty] | [] | #N/A | #N/A | #N/A | #N/A | #N/A | #N/A | others | #N/A | #N/A | #N/A | #N/A | #N/A | #N/A | #N/A |  | #N/A | #N/A | #N/A
[98 empty] | [] | #N/A | #N/A | #N/A | #N/A | #N/A | #N/A | others | #N/A | #N/A | #N/A | #N/A | #N/A | #N/A | #N/A |  | #N/A | #N/A | #N/A
[98 empty] | [] | #N/A | #N/A | #N/A | #N/A | #N/A | #N/A | others | #N/A | #N/A | #N/A | #N/A | #N/A | #N/A | #N/A |  | #N/A | #N/A | #N/A
[98 empty] | [] | #N/A | #N/A | #N/A | #N/A | #N/A | #N/A | others | #N/A | #N/A | #N/A | #N/A | #N/A | #N/A | #N/A |  | #N/A | #N/A | #N/A
[98 empty] | [] | #N/A | #N/A | #N/A | #N/A | #N/A | #N/A | others | #N/A | #N/A | #N/A | #N/A | #N/A | #N/A | #N/A |  | #N/A | #N/A | #N/A
[98 empty] | [] | #N/A | #N/A | #N/A | #N/A | #N/A | #N/A | others | #N/A | #N/A | #N/A | #N/A | #N/A | #N/A | #N/A |  | #N/A | #N/A | #N/A
[98 empty] | [] | #N/A | #N/A | #N/A | #N/A | #N/A | #N/A | others | #N/A | #N/A | #N/A | #N/A | #N/A | #N/A | #N/A |  | #N/A | #N/A | #N/A
[98 empty] | [] | #N/A | #N/A | #N/A | #N/A | #N/A | #N/A | others | #N/A | #N/A | #N/A | #N/A | #N/A | #N/A | #N/A |  | #N/A | #N/A | #N/A
[98 empty] | [] | #N/A | #N/A | #N/A | #N/A | #N/A | #N/A | others | #N/A | #N/A | #N/A | #N/A | #N/A | #N/A | #N/A |  | #N/A | #N/A | #N/A
[98 empty] | [] | #N/A | #N/A | #N/A | #N/A | #N/A | #N/A | others | #N/A | #N/A | #N/A | #N/A | #N/A | #N/A | #N/A |  | #N/A | #N/A | #N/A
[98 empty] | [] | #N/A | #N/A | #N/A | #N/A | #N/A | #N/A | others | #N/A | #N/A | #N/A | #N/A | #N/A | #N/A | #N/A |  | #N/A | #N/A | #N/A
[98 empty] | [] | #N/A | #N/A | #N/A | #N/A | #N/A | #N/A | others | #N/A | #N/A | #N/A | #N/A | #N/A | #N/A | #N/A |  | #N/A | #N/A | #N/A
[98 empty] | [] | #N/A | #N/A | #N/A | #N/A | #N/A | #N/A | others | #N/A | #N/A | #N/A | #N/A | #N/A | #N/A | #N/A |  | #N/A | #N/A | #N/A
[98 empty] | [] | #N/A | #N/A | #N/A | #N/A | #N/A | #N/A | others | #N/A | #N/A | #N/A | #N/A | #N/A | #N/A | #N/A |  | #N/A | #N/A | #N/A
[98 empty] | [] | #N/A | #N/A | #N/A | #N/A | #N/A | #N/A | others | #N/A | #N/A | #N/A | #N/A | #N/A | #N/A | #N/A |  | #N/A | #N/A | #N/A
[98 empty] | [] | #N/A | #N/A | #N/A | #N/A | #N/A | #N/A | others | #N/A | #N/A | #N/A | #N/A | #N/A | #N/A | #N/A |  | #N/A | #N/A | #N/A
[98 empty] | [] | #N/A | #N/A | #N/A | #N/A | #N/A | #N/A | others | #N/A | #N/A | #N/A | #N/A | #N/A | #N/A | #N/A |  | #N/A | #N/A | #N/A
[98 empty] | [] | #N/A | #N/A | #N/A | #N/A | #N/A | #N/A | others | #N/A | #N/A | #N/A | #N/A | #N/A | #N/A | #N/A |  | #N/A | #N/A | #N/A
[98 empty] | [] | #N/A | #N/A | #N/A | #N/A | #N/A | #N/A | others | #N/A | #N/A | #N/A | #N/A | #N/A | #N/A | #N/A |  | #N/A | #N/A | #N/A
[98 empty] | [] | #N/A | #N/A | #N/A | #N/A | #N/A | #N/A | others | #N/A | #N/A | #N/A | #N/A | #N/A | #N/A | #N/A |  | #N/A | #N/A | #N/A
[98 empty] | [] | #N/A | #N/A | #N/A | #N/A | #N/A | #N/A | others | #N/A | #N/A | #N/A | #N/A | #N/A | #N/A | #N/A |  | #N/A | #N/A | #N/A
[98 empty] | [] | #N/A | #N/A | #N/A | #N/A | #N/A | #N/A | others | #N/A | #N/A | #N/A | #N/A | #N/A | #N/A | #N/A |  | #N/A | #N/A | #N/A
[98 empty] | [] | #N/A | #N/A | #N/A | #N/A | #N/A | #N/A | others | #N/A | #N/A | #N/A | #N/A | #N/A | #N/A | #N/A |  | #N/A | #N/A | #N/A
[98 empty] | [] | #N/A | #N/A | #N/A | #N/A | #N/A | #N/A | others | #N/A | #N/A | #N/A | #N/A | #N/A | #N/A | #N/A |  | #N/A | #N/A | #N/A
[98 empty] | [] | #N/A | #N/A | #N/A | #N/A | #N/A | #N/A | others | #N/A | #N/A | #N/A | #N/A | #N/A | #N/A | #N/A |  | #N/A | #N/A | #N/A
[98 empty] | [] | #N/A | #N/A | #N/A | #N/A | #N/A | #N/A | others | #N/A | #N/A | #N/A | #N/A | #N/A | #N/A | #N/A |  | #N/A | #N/A | #N/A
[98 empty] | [] | #N/A | #N/A | #N/A | #N/A | #N/A | #N/A | others | #N/A | #N/A | #N/A | #N/A | #N/A | #N/A | #N/A |  | #N/A | #N/A | #N/A
[98 empty] | [] | #N/A | #N/A | #N/A | #N/A | #N/A | #N/A | others | #N/A | #N/A | #N/A | #N/A | #N/A | #N/A | #N/A |  | #N/A | #N/A | #N/A
[98 empty] | [] | #N/A | #N/A | #N/A | #N/A | #N/A | #N/A | others | #N/A | #N/A | #N/A | #N/A | #N/A | #N/A | #N/A |  | #N/A | #N/A | #N/A
[98 empty] | [] | #N/A | #N/A | #N/A | #N/A | #N/A | #N/A | others | #N/A | #N/A | #N/A | #N/A | #N/A | #N/A | #N/A |  | #N/A | #N/A | #N/A
[98 empty] | [] | #N/A | #N/A | #N/A | #N/A | #N/A | #N/A | others | #N/A | #N/A | #N/A | #N/A | #N/A | #N/A | #N/A |  | #N/A | #N/A | #N/A
[98 empty] | [] | #N/A | #N/A | #N/A | #N/A | #N/A | #N/A | others | #N/A | #N/A | #N/A | #N/A | #N/A | #N/A | #N/A |  | #N/A | #N/A | #N/A
[98 empty] | [] | #N/A | #N/A | #N/A | #N/A | #N/A | #N/A | others | #N/A | #N/A | #N/A | #N/A | #N/A | #N/A | #N/A |  | #N/A | #N/A | #N/A
[98 empty] | [] | #N/A | #N/A | #N/A | #N/A | #N/A | #N/A | others | #N/A | #N/A | #N/A | #N/A | #N/A | #N/A | #N/A |  | #N/A | #N/A | #N/A
[98 empty] | [] | #N/A | #N/A | #N/A | #N/A | #N/A | #N/A | others | #N/A | #N/A | #N/A | #N/A | #N/A | #N/A | #N/A |  | #N/A | #N/A | #N/A
[98 empty] | [] | #N/A | #N/A | #N/A | #N/A | #N/A | #N/A | others | #N/A | #N/A | #N/A | #N/A | #N/A | #N/A | #N/A |  | #N/A | #N/A | #N/A
[98 empty] | [] | #N/A | #N/A | #N/A | #N/A | #N/A | #N/A | others | #N/A | #N/A | #N/A | #N/A | #N/A | #N/A | #N/A |  | #N/A | #N/A | #N/A
[98 empty] | [] | #N/A | #N/A | #N/A | #N/A | #N/A | #N/A | others | #N/A | #N/A | #N/A | #N/A | #N/A | #N/A | #N/A |  | #N/A | #N/A | #N/A
[98 empty] | [] | #N/A | #N/A | #N/A | #N/A | #N/A | #N/A | others | #N/A | #N/A | #N/A | #N/A | #N/A | #N/A | #N/A |  | #N/A | #N/A | #N/A
[98 empty] | [] | #N/A | #N/A | #N/A | #N/A | #N/A | #N/A | others | #N/A | #N/A | #N/A | #N/A | #N/A | #N/A | #N/A |  | #N/A | #N/A | #N/A
[98 empty] | [] | #N/A | #N/A | #N/A | #N/A | #N/A | #N/A | others | #N/A | #N/A | #N/A | #N/A | #N/A | #N/A | #N/A |  | #N/A | #N/A | #N/A
[98 empty] | [] | #N/A | #N/A | #N/A | #N/A | #N/A | #N/A | others | #N/A | #N/A | #N/A | #N/A | #N/A | #N/A | #N/A |  | #N/A | #N/A | #N/A
[98 empty] | [] | #N/A | #N/A | #N/A | #N/A | #N/A | #N/A | others | #N/A | #N/A | #N/A | #N/A | #N/A | #N/A | #N/A |  | #N/A | #N/A | #N/A
[98 empty] | [] | #N/A | #N/A | #N/A | #N/A | #N/A | #N/A | others | #N/A | #N/A | #N/A | #N/A | #N/A | #N/A | #N/A |  | #N/A | #N/A | #N/A
[98 empty] | [] | #N/A | #N/A | #N/A | #N/A | #N/A | #N/A | others | #N/A | #N/A | #N/A | #N/A | #N/A | #N/A | #N/A |  | #N/A | #N/A | #N/A
[98 empty] | [] | #N/A | #N/A | #N/A | #N/A | #N/A | #N/A | others | #N/A | #N/A | #N/A | #N/A | #N/A | #N/A | #N/A |  | #N/A | #N/A | #N/A
[98 empty] | [] | #N/A | #N/A | #N/A | #N/A | #N/A | #N/A | others | #N/A | #N/A | #N/A | #N/A | #N/A | #N/A | #N/A |  | #N/A | #N/A | #N/A
[98 empty] | [] | #N/A | #N/A | #N/A | #N/A | #N/A | #N/A | others | #N/A | #N/A | #N/A | #N/A | #N/A | #N/A | #N/A |  | #N/A | #N/A | #N/A
[98 empty] | [] | #N/A | #N/A | #N/A | #N/A | #N/A | #N/A | others | #N/A | #N/A | #N/A | #N/A | #N/A | #N/A | #N/A |  | #N/A | #N/A | #N/A
[98 empty] | [] | #N/A | #N/A | #N/A | #N/A | #N/A | #N/A | others | #N/A | #N/A | #N/A | #N/A | #N/A | #N/A | #N/A |  | #N/A | #N/A | #N/A
[98 empty] | [] | #N/A | #N/A | #N/A | #N/A | #N/A | #N/A | others | #N/A | #N/A | #N/A | #N/A | #N/A | #N/A | #N/A |  | #N/A | #N/A | #N/A
[98 empty] | [] | #N/A | #N/A | #N/A | #N/A | #N/A | #N/A | others | #N/A | #N/A | #N/A | #N/A | #N/A | #N/A | #N/A |  | #N/A | #N/A | #N/A
[98 empty] | [] | #N/A | #N/A | #N/A | #N/A | #N/A | #N/A | others | #N/A | #N/A | #N/A | #N/A | #N/A | #N/A | #N/A |  | #N/A | #N/A | #N/A
[98 empty] | [] | #N/A | #N/A | #N/A | #N/A | #N/A | #N/A | others | #N/A | #N/A | #N/A | #N/A | #N/A | #N/A | #N/A |  | #N/A | #N/A | #N/A
[98 empty] | [] | #N/A | #N/A | #N/A | #N/A | #N/A | #N/A | others | #N/A | #N/A | #N/A | #N/A | #N/A | #N/A | #N/A |  | #N/A | #N/A | #N/A
[98 empty] | [] | #N/A | #N/A | #N/A | #N/A | #N/A | #N/A | others | #N/A | #N/A | #N/A | #N/A | #N/A | #N/A | #N/A |  | #N/A | #N/A | #N/A
[98 empty] | [] | #N/A | #N/A | #N/A | #N/A | #N/A | #N/A | others | #N/A | #N/A | #N/A | #N/A | #N/A | #N/A | #N/A |  | #N/A | #N/A | #N/A
[98 empty] | [] | #N/A | #N/A | #N/A | #N/A | #N/A | #N/A | others | #N/A | #N/A | #N/A | #N/A | #N/A | #N/A | #N/A |  | #N/A | #N/A | #N/A
[98 empty] | [] | #N/A | #N/A | #N/A | #N/A | #N/A | #N/A | others | #N/A | #N/A | #N/A | #N/A | #N/A | #N/A | #N/A |  | #N/A | #N/A | #N/A
[98 empty] | [] | #N/A | #N/A | #N/A | #N/A | #N/A | #N/A | others | #N/A | #N/A | #N/A | #N/A | #N/A | #N/A | #N/A |  | #N/A | #N/A | #N/A
[98 empty] | [] | #N/A | #N/A | #N/A | #N/A | #N/A | #N/A | others | #N/A | #N/A | #N/A | #N/A | #N/A | #N/A | #N/A |  | #N/A | #N/A | #N/A
[98 empty] | [] | #N/A | #N/A | #N/A | #N/A | #N/A | #N/A | others | #N/A | #N/A | #N/A | #N/A | #N/A | #N/A | #N/A |  | #N/A | #N/A | #N/A
[98 empty] | [] | #N/A | #N/A | #N/A | #N/A | #N/A | #N/A | others | #N/A | #N/A | #N/A | #N/A | #N/A | #N/A | #N/A |  | #N/A | #N/A | #N/A
[98 empty] | [] | #N/A | #N/A | #N/A | #N/A | #N/A | #N/A | others | #N/A | #N/A | #N/A | #N/A | #N/A | #N/A | #N/A |  | #N/A | #N/A | #N/A
[98 empty] | [] | #N/A | #N/A | #N/A | #N/A | #N/A | #N/A | others | #N/A | #N/A | #N/A | #N/A | #N/A | #N/A | #N/A |  | #N/A | #N/A | #N/A
[98 empty] | [] | #N/A | #N/A | #N/A | #N/A | #N/A | #N/A | others | #N/A | #N/A | #N/A | #N/A | #N/A | #N/A | #N/A |  | #N/A | #N/A | #N/A
[98 empty] | [] | #N/A | #N/A | #N/A | #N/A | #N/A | #N/A | others | #N/A | #N/A | #N/A | #N/A | #N/A | #N/A | #N/A |  | #N/A | #N/A | #N/A
[98 empty] | [] | #N/A | #N/A | #N/A | #N/A | #N/A | #N/A | others | #N/A | #N/A | #N/A | #N/A | #N/A | #N/A | #N/A |  | #N/A | #N/A | #N/A
[98 empty] | [] | #N/A | #N/A | #N/A | #N/A | #N/A | #N/A | others | #N/A | #N/A | #N/A | #N/A | #N/A | #N/A | #N/A |  | #N/A | #N/A | #N/A
[98 empty] | [] | #N/A | #N/A | #N/A | #N/A | #N/A | #N/A | others | #N/A | #N/A | #N/A | #N/A | #N/A | #N/A | #N/A |  | #N/A | #N/A | #N/A
[98 empty] | [] | #N/A | #N/A | #N/A | #N/A | #N/A | #N/A | others | #N/A | #N/A | #N/A | #N/A | #N/A | #N/A | #N/A |  | #N/A | #N/A | #N/A
[98 empty] | [] | #N/A | #N/A | #N/A | #N/A | #N/A | #N/A | others | #N/A | #N/A | #N/A | #N/A | #N/A | #N/A | #N/A |  | #N/A | #N/A | #N/A
[98 empty] | [] | #N/A | #N/A | #N/A | #N/A | #N/A | #N/A | others | #N/A | #N/A | #N/A | #N/A | #N/A | #N/A | #N/A |  | #N/A | #N/A | #N/A
[98 empty] | [] | #N/A | #N/A | #N/A | #N/A | #N/A | #N/A | others | #N/A | #N/A | #N/A | #N/A | #N/A | #N/A | #N/A |  | #N/A | #N/A | #N/A
[98 empty] | [] | #N/A | #N/A | #N/A | #N/A | #N/A | #N/A | others | #N/A | #N/A | #N/A | #N/A | #N/A | #N/A | #N/A |  | #N/A | #N/A | #N/A
[98 empty] | [] | #N/A | #N/A | #N/A | #N/A | #N/A | #N/A | others | #N/A | #N/A | #N/A | #N/A | #N/A | #N/A | #N/A |  | #N/A | #N/A | #N/A
[98 empty] | [] | #N/A | #N/A | #N/A | #N/A | #N/A | #N/A | others | #N/A | #N/A | #N/A | #N/A | #N/A | #N/A | #N/A |  | #N/A | #N/A | #N/A
[98 empty] | [] | #N/A | #N/A | #N/A | #N/A | #N/A | #N/A | others | #N/A | #N/A | #N/A | #N/A | #N/A | #N/A | #N/A |  | #N/A | #N/A | #N/A
[98 empty] | [] | #N/A | #N/A | #N/A | #N/A | #N/A | #N/A | others | #N/A | #N/A | #N/A | #N/A | #N/A | #N/A | #N/A |  | #N/A | #N/A | #N/A
[98 empty] | [] | #N/A | #N/A | #N/A | #N/A | #N/A | #N/A | others | #N/A | #N/A | #N/A | #N/A | #N/A | #N/A | #N/A |  | #N/A | #N/A | #N/A
[98 empty] | [] | #N/A | #N/A | #N/A | #N/A | #N/A | #N/A | others | #N/A | #N/A | #N/A | #N/A | #N/A | #N/A | #N/A |  | #N/A | #N/A | #N/A
[98 empty] | [] | #N/A | #N/A | #N/A | #N/A | #N/A | #N/A | others | #N/A | #N/A | #N/A | #N/A | #N/A | #N/A | #N/A |  | #N/A | #N/A | #N/A
[98 empty] | [] | #N/A | #N/A | #N/A | #N/A | #N/A | #N/A | others | #N/A | #N/A | #N/A | #N/A | #N/A | #N/A | #N/A |  | #N/A | #N/A | #N/A
[98 empty] | [] | #N/A | #N/A | #N/A | #N/A | #N/A | #N/A | others | #N/A | #N/A | #N/A | #N/A | #N/A | #N/A | #N/A |  | #N/A | #N/A | #N/A
[98 empty] | [] | #N/A | #N/A | #N/A | #N/A | #N/A | #N/A | others | #N/A | #N/A | #N/A | #N/A | #N/A | #N/A | #N/A |  | #N/A | #N/A | #N/A
[98 empty] | [] | #N/A | #N/A | #N/A | #N/A | #N/A | #N/A | others | #N/A | #N/A | #N/A | #N/A | #N/A | #N/A | #N/A |  | #N/A | #N/A | #N/A
[98 empty] | [] | #N/A | #N/A | #N/A | #N/A | #N/A | #N/A | others | #N/A | #N/A | #N/A | #N/A | #N/A | #N/A | #N/A |  | #N/A | #N/A | #N/A
[98 empty] | [] | #N/A | #N/A | #N/A | #N/A | #N/A | #N/A | others | #N/A | #N/A | #N/A | #N/A | #N/A | #N/A | #N/A |  | #N/A | #N/A | #N/A
[98 empty] | [] | #N/A | #N/A | #N/A | #N/A | #N/A | #N/A | others | #N/A | #N/A | #N/A | #N/A | #N/A | #N/A | #N/A |  | #N/A | #N/A | #N/A
[98 empty] | [] | #N/A | #N/A | #N/A | #N/A | #N/A | #N/A | others | #N/A | #N/A | #N/A | #N/A | #N/A | #N/A | #N/A |  | #N/A | #N/A | #N/A
[98 empty] | [] | #N/A | #N/A | #N/A | #N/A | #N/A | #N/A | others | #N/A | #N/A | #N/A | #N/A | #N/A | #N/A | #N/A |  | #N/A | #N/A | #N/A
[98 empty] | [] | #N/A | #N/A | #N/A | #N/A | #N/A | #N/A | others | #N/A | #N/A | #N/A | #N/A | #N/A | #N/A | #N/A |  | #N/A | #N/A | #N/A
[98 empty] | [] | #N/A | #N/A | #N/A | #N/A | #N/A | #N/A | others | #N/A | #N/A | #N/A | #N/A | #N/A | #N/A | #N/A |  | #N/A | #N/A | #N/A
[98 empty] | [] | #N/A | #N/A | #N/A | #N/A | #N/A | #N/A | others | #N/A | #N/A | #N/A | #N/A | #N/A | #N/A | #N/A |  | #N/A | #N/A | #N/A
[98 empty] | [] | #N/A | #N/A | #N/A | #N/A | #N/A | #N/A | others | #N/A | #N/A | #N/A | #N/A | #N/A | #N/A | #N/A |  | #N/A | #N/A | #N/A
[98 empty] | [] | #N/A | #N/A | #N/A | #N/A | #N/A | #N/A | others | #N/A | #N/A | #N/A | #N/A | #N/A | #N/A | #N/A |  | #N/A | #N/A | #N/A
[98 empty] | [] | #N/A | #N/A | #N/A | #N/A | #N/A | #N/A | others | #N/A | #N/A | #N/A | #N/A | #N/A | #N/A | #N/A |  | #N/A | #N/A | #N/A
[98 empty] | [] | #N/A | #N/A | #N/A | #N/A | #N/A | #N/A | others | #N/A | #N/A | #N/A | #N/A | #N/A | #N/A | #N/A |  | #N/A | #N/A | #N/A
[98 empty] | [] | #N/A | #N/A | #N/A | #N/A | #N/A | #N/A | others | #N/A | #N/A | #N/A | #N/A | #N/A | #N/A | #N/A |  | #N/A | #N/A | #N/A
[98 empty] | [] | #N/A | #N/A | #N/A | #N/A | #N/A | #N/A | others | #N/A | #N/A | #N/A | #N/A | #N/A | #N/A | #N/A |  | #N/A | #N/A | #N/A
[98 empty] | [] | #N/A | #N/A | #N/A | #N/A | #N/A | #N/A | others | #N/A | #N/A | #N/A | #N/A | #N/A | #N/A | #N/A |  | #N/A | #N/A | #N/A
[98 empty] | [] | #N/A | #N/A | #N/A | #N/A | #N/A | #N/A | others | #N/A | #N/A | #N/A | #N/A | #N/A | #N/A | #N/A |  | #N/A | #N/A | #N/A
[98 empty] | [] | #N/A | #N/A | #N/A | #N/A | #N/A | #N/A | others | #N/A | #N/A | #N/A | #N/A | #N/A | #N/A | #N/A |  | #N/A | #N/A | #N/A
[98 empty] | [] | #N/A | #N/A | #N/A | #N/A | #N/A | #N/A | others | #N/A | #N/A | #N/A | #N/A | #N/A | #N/A | #N/A |  | #N/A | #N/A | #N/A
[98 empty] | [] | #N/A | #N/A | #N/A | #N/A | #N/A | #N/A | others | #N/A | #N/A | #N/A | #N/A | #N/A | #N/A | #N/A |  | #N/A | #N/A | #N/A
[98 empty] | [] | #N/A | #N/A | #N/A | #N/A | #N/A | #N/A | others | #N/A | #N/A | #N/A | #N/A | #N/A | #N/A | #N/A |  | #N/A | #N/A | #N/A
[98 empty] | [] | #N/A | #N/A | #N/A | #N/A | #N/A | #N/A | others | #N/A | #N/A | #N/A | #N/A | #N/A | #N/A | #N/A |  | #N/A | #N/A | #N/A
[98 empty] | [] | #N/A | #N/A | #N/A | #N/A | #N/A | #N/A | others | #N/A | #N/A | #N/A | #N/A | #N/A | #N/A | #N/A |  | #N/A | #N/A | #N/A
[98 empty] | [] | #N/A | #N/A | #N/A | #N/A | #N/A | #N/A | others | #N/A | #N/A | #N/A | #N/A | #N/A | #N/A | #N/A |  | #N/A | #N/A | #N/A
[98 empty] | [] | #N/A | #N/A | #N/A | #N/A | #N/A | #N/A | others | #N/A | #N/A | #N/A | #N/A | #N/A | #N/A | #N/A |  | #N/A | #N/A | #N/A
[98 empty] | [] | #N/A | #N/A | #N/A | #N/A | #N/A | #N/A | others | #N/A | #N/A | #N/A | #N/A | #N/A | #N/A | #N/A |  | #N/A | #N/A | #N/A
[98 empty] | [] | #N/A | #N/A | #N/A | #N/A | #N/A | #N/A | others | #N/A | #N/A | #N/A | #N/A | #N/A | #N/A | #N/A |  | #N/A | #N/A | #N/A
[98 empty] | [] | #N/A | #N/A | #N/A | #N/A | #N/A | #N/A | others | #N/A | #N/A | #N/A | #N/A | #N/A | #N/A | #N/A |  | #N/A | #N/A | #N/A
[98 empty] | [] | #N/A | #N/A | #N/A | #N/A | #N/A | #N/A | others | #N/A | #N/A | #N/A | #N/A | #N/A | #N/A | #N/A |  | #N/A | #N/A | #N/A
[98 empty] | [] | #N/A | #N/A | #N/A | #N/A | #N/A | #N/A | others | #N/A | #N/A | #N/A | #N/A | #N/A | #N/A | #N/A |  | #N/A | #N/A | #N/A
[98 empty] | [] | #N/A | #N/A | #N/A | #N/A | #N/A | #N/A | others | #N/A | #N/A | #N/A | #N/A | #N/A | #N/A | #N/A |  | #N/A | #N/A | #N/A
[98 empty] | [] | #N/A | #N/A | #N/A | #N/A | #N/A | #N/A | others | #N/A | #N/A | #N/A | #N/A | #N/A | #N/A | #N/A |  | #N/A | #N/A | #N/A
[98 empty] | [] | #N/A | #N/A | #N/A | #N/A | #N/A | #N/A | others | #N/A | #N/A | #N/A | #N/A | #N/A | #N/A | #N/A |  | #N/A | #N/A | #N/A
[98 empty] | [] | #N/A | #N/A | #N/A | #N/A | #N/A | #N/A | others | #N/A | #N/A | #N/A | #N/A | #N/A | #N/A | #N/A |  | #N/A | #N/A | #N/A
[98 empty] | [] | #N/A | #N/A | #N/A | #N/A | #N/A | #N/A | others | #N/A | #N/A | #N/A | #N/A | #N/A | #N/A | #N/A |  | #N/A | #N/A | #N/A
[98 empty] | [] | #N/A | #N/A | #N/A | #N/A | #N/A | #N/A | others | #N/A | #N/A | #N/A | #N/A | #N/A | #N/A | #N/A |  | #N/A | #N/A | #N/A
[98 empty] | [] | #N/A | #N/A | #N/A | #N/A | #N/A | #N/A | others | #N/A | #N/A | #N/A | #N/A | #N/A | #N/A | #N/A |  | #N/A | #N/A | #N/A
[98 empty] | [] | #N/A | #N/A | #N/A | #N/A | #N/A | #N/A | others | #N/A | #N/A | #N/A | #N/A | #N/A | #N/A | #N/A |  | #N/A | #N/A | #N/A
[98 empty] | [] | #N/A | #N/A | #N/A | #N/A | #N/A | #N/A | others | #N/A | #N/A | #N/A | #N/A | #N/A | #N/A | #N/A |  | #N/A | #N/A | #N/A
Note on A4: Xiaodong Shen: unit is not needed to be filled

## D2T2-dev2b
| Common | [5 empty] | R2D | [39 empty] | D2R | [40 empty] | additional information
Items | System configuration | Scenarios | CW case | Device 1/2a/2b | Center frequency (MHz) | Topology/Pathloss model | Transmitter | Number of Tx antenna elements / TxRU/ Tx chains modelled in LLS | Total Tx Power (dBm) | CW Tx power (dBm) | CW Tx antenna gain (dBi) | CW2D distance (m) | CW2D pathloss (dB) | CW received power (dBm) | Transmission Bandwidth used for the evaluated channel (Hz) | Tx antenna gain (dBi) | Ambient IoT backscatter loss (dB) due to Modulation factor | Ambient IoT on-object antenna penalty | Ambient IoT backscatter amplifier gain (dB) | Cable, connector, combiner, body losses, etc. (dB) | EIRP (dBm) | Receiver | Number of receive antenna elements / TxRU / chains modelled in LLS | Bandwidth used for the evaluated channel (Hz) | Receiver antenna gain (dBi) | Cable, connector, combiner, body losses, etc. (dB) | Receiver Noise Figure (dB) | Thermal Noise power spectrum density (dBm/Hz) | Noise Power (dBm) | Required SNR/CNR | Ambient IoT on-object antenna penalty | Budget-Alt1/ Budget-Alt2 | CW cancellation (dB) | Remaining CW interference (dB) | Receiver sensitivity loss(dB) | Receiver Sensitivity (dBm) | System margins | Shadow fading margin (dB) | polarization mismatching loss (dB) | BS selection/macro-diversity gain (dB) | Other gains (dB) (if any please specify) | MPL/distance | MPL (dB) | Distance (m) | （5）Other | Other notes | Transmitter | Number of Tx antenna elements / TxRU/ Tx chains modelled in LLS | Total Tx Power (dBm) | CW Tx power (dBm) | CW Tx antenna gain (dBi) | CW2D distance (m) | CW2D pathloss (dB) | CW received power (dBm) | Transmission Bandwidth used for the evaluated channel (Hz) | Tx antenna gain (dBi) | Ambient IoT backscatter loss (dB) due to Modulation factor | Ambient IoT on-object antenna penalty | Ambient IoT backscatter amplifier gain (dB) | Cable, connector, combiner, body losses, etc. (dB) | EIRP (dBm) | Receiver | Number of receive antenna elements / TxRU / chains modelled in LLS | Bandwidth used for the evaluated channel (Hz) | Receiver antenna gain (dBi) | Cable, connector, combiner, body losses, etc. (dB) | Receiver Noise Figure (dB) | Thermal Noise power spectrum density (dBm/Hz) | Noise Power (dBm) | Required SNR/CNR | Ambient IoT on-object antenna penalty | Budget-Alt1/ Budget-Alt2 | CW cancellation (dB) | Remaining CW interference (dB) | Receiver sensitivity loss(dB) | Receiver Sensitivity (dBm) | System margins | Shadow fading margin (dB) | polarization mismatching loss (dB) | BS selection/macro-diversity gain (dB) | Other gains (dB) (if any please specify) | MPL/distance | MPL (dB) | Distance (m) | （5）Other | Other notes |  | MPL (dB) |  |  | Distance (m) |  |  | Reference of required SNR/CNR |  |  |  | Editor's Note | Editor's Note | Editor's Note | Editor's Note | Editor's Note | Editor's Note | Editor's Note | Editor's Note | Editor's Note | Editor's Note | Editor's Note | Editor's Note | Editor's Note | Editor's Note | Editor's Note | Editor's Note | Editor's Note | Editor's Note | Editor's Note | Editor's Note
Editor's comments |  |  |  |  | MHz |  |  |  | dBm | dBm | dBi | m | dB | dBm | Hz | dBi | dB | dB | dB | dB | dBm |  |  | Hz | dBi | dB | dB | dBm/Hz | dBm | dB | dB |  | dB | dB | dB | dBm |  | dB | dB | dB | dB |  | dB | m |  |  |  |  | dBm | dBm | dBi | m | dB | dBm | Hz | dBi | dB | dB | dB | dB | dBm |  |  | Hz | dBi | dB | dB | dBm/Hz | dBm | dB | dB |  | dB | dB | dB | dBm |  | dB | dB | dB | dB |  | dB | m | [9 empty] | Provide the reference of required SNR/CNR(row identifier in the LLS table) | Provide the reference of required SNR/CNR(row identifier in the LLS table) |  |  | Company Name | D1T1/D2T2 | CW case | Device type | D2R LLS reference valid? | D2R data rate(Kbps) | D2R BLER_Target (%) | D2R data raange | D1/T1/D2T2 | A1/A/B/C | Check Topology/PathlossModel | Message size | (Distance, scenario, CW, Budget-Alt, R2D/D2R-limited, R2DTxPower, R2D Sensitivity, On Object Penalty, BackscatterLoss, CW canellation)
Example for inputs |  | D1T1-A1/A2/B/C D2T2-A1/A2/B/C | 1-1/1-2/1-4/2-2/2-3/2-4 | Device 1 / Device 2a / Device 2b | 900MHz (M), 2GHz (O) | For D2T2: - [0D]-Alt1: InF-DL NLOS - [0D]-Alt2: InH-Office LOS For D1T1: - InF-DH NLOS |  | For BS: - 2(M) or 4(O) antenna elements for 0.9 GHz For Intermediate UE: - 1(M) or 2(O) | For BS in DL spectrum for indoor - [1E]-R2D-Alt1: 33dBm(M), - [1E]-R2D-Alt2: 38dBm(O), - [1E]-R2D-Alt3: 24dBm(M) - Companies to report if PSD constraints are imposed (company to report the condition for applying PSD constraints in Row [5A]: Other notes) For UL spectrum for indoor, - [1E]-R2D-Alt4:23dBm (M) - [1E]-R2D-Alt5:26dBm(O) | N/A | N/A | N/A | N/A | N/A | 180kHz(M), 360kHz(O), 1.08MHz(O) | - For BS for indoor, 6 dBi(M), 2dBi(M) - For intermediate UE, 0 dBi | N/A | Not applicable | N/A | - For BS, X dB, X <=3 to be reported by companies with justification provided in row 5A - For intermediate UE, 1 dB | Calculated (see Note 1) FFS: any limitation of the EIRP subject to future discussion |  | Same as [1D]-D2R | Refer to LLS table [1b] ED bandwidth | same as [1G]-D2R | N/A | For RF-ED receiver - 20dB, Device 2 o FFS other values For IF/ZIF receiver - 15dB, Device 2 | -174 | Calculated (see Note 1) | Reported by companies for Budget-Alt2 | 0.9dB or 4.7dB | Budget-Alt1/ Budget-Alt2 (see note1) | N/A | N/A | N/A | For Budget-Alt1, - For device 1 (RF-ED), for example: o {-30dBm, -36dBm, -40dBm, etc} - For device 2 (RF-ED), for example: o {-40dBm, -45dBm, etc} For Budget-Alt2, - Calculated (see note1) |  | For D1T1: 4 dB For D2T2: 3dB for InH-LOS 7.2dB for InF-DL-NLOS | 3 dB | 0 dB FFS: other values are not precluded Note: only applicable for D1T1 | Reported by companies with justification |  | Calculated (see Note 1) | Calculated (see Note 1) |  | Companies to report |  | 1 | - For device 1/2a: (see note 1) o [1E]-D2R-Alt1: (For scenarios ‘B’) o The Device Tx Power is calculated by CW received power which can be derived by at least CW2D distance (m) value and other related factors. o[1E]-D2R-Alt2: (For scenarios ‘A1’ and ‘A2’) oThe Device Tx Power is calculated by assuming CW2D pathloss = D2R pathloss. - For device 2b: (For scenarios ‘C’) o[1E]-D2R-Alt3: -20 dBm(M) o[1E]-D2R-Alt4: -10 dBm(O) | For scenario ‘A1’, ‘A2’ and ‘B’ - Report a value from the candidate values [1E]-R2D-Alt1/[1E]-R2D-Alt2/[1E]-R2D-Alt3 from [1E]-R2D if CW in DL spectrum - Report a value from the candidate values [1E]-R2D-Alt4/[1E]-R2D-Alt5 from [1E]-R2D if CW in UL spectrum. Note: only applicable for device 1/2a | - Company to report, the value equals to o UE Tx ant gain, or o BS Tx ant gain Note: only applicable for device 1/2a | For scenarios ‘B’ o D1T1-B: o 5m, o 10m, o 20m o CW2D distance is derived assuming CW node is located with the same position as ‘R1’ in ‘A1’ scenario. (see note 1) o D2T2-B: o 5m, o 10m, o FFS other values For scenarios ‘A1’ and ‘A2’ o Calculated (see note 1), (i.e., CW2D distance is calculated by assuming CW2D pathloss = D2R pathloss) Note: only applicable for device 1/2a Note: companies to report which value(s) are evaluated. | Calculated (see note1) Note: only applicable for device 1/2a | Calculated (see note1) Note: only applicable for device 1/2a | Refer to LLS table [1a] | - For A-IoT device, 0dBi | - OOK: 6 dB - PSK: 0 dB - FSK: Y dB It is applicable for device 1 and 2a Companies to report and justify their assumptions for Y. Companies to report in row 3D if they assume any additional related loss. | 0.9dB or 4.7dB | 10 dB (M) 15 dB (O) Note: Only for device 2a | N/A | Calculated (see Note 1) |  | Same as [1D]-R2D | Refer to LLS table [2a] [receiver bandwidth?] | Same as [1G]-R2D | Same as [1N]-R2D | For BS as reader - 5dB For intermediate UE as reader - 7dB | -174 | Calculated (see Note 1) | Reported by companies for Budget-Alt2 | Not applicable | Budget-Alt2 | Companies to report for scenario A2/A1/B for BS and intermediate UE. Note: - Only applicable for device 1/2a - The value provided is for the unmodulated single-tone CW. The impact of a multi-tone CW, e.g., assuming an [X] dB difference, is FFS | Calculated (see Note 1) Note: only applicable for device 1/2a | Calculated (see Note 1) Note: only applicable for device 1/2a | Calculated (see Note 1) Note: the receiver sensitivity includes the receiver sensitivity loss [2K2], i.e. after CW cancellation at least if ‘A2’ scenario is used |  | For D1T1: 4 dB For D2T2: 3dB for InH-LOS 7.2dB for InF-DL-NLOS | 3 dB | 0 dB FFS: other values are not precluded Note: only applicable for D1T1 | Reported by companies with justification |  | Calculated (see Note 1) | Calculated (see Note 1) |  | Companies to report |  | R2D MPL (dB) | D2R MPL (dB) | min(R2D MPL, D2R MPL)(dB) | R2D Distance (m) | D2R Distance (m) | min Distance (m) | Row-id in LLS Table, R2D | Row-id in LLS Table, D2R | [12 empty] | For D2T2: - [0D]-Alt1: InF-DL NLOS - [0D]-Alt2: InH-Office LOS For D1T1: - InF-DH NLOS | D2R message size | Informations |  | D2R Modulation Schemes | D2R Modulation Schemes | D2R repetition | D2R FEC | D2R Line coding | R2D Budget-Alt
No. | [0] | [0A] | [0A1] | [0B] | [0C] | [0D] | R2D[1] | R2D[1D] | R2D[1E] | R2D[1E1] | R2D[1E2] | R2D[1E3] | R2D[1E4] | R2D[1E5] | R2D[1F] | R2D[1G] | R2D[1H] | R2D[1J] | R2D[1K] | R2D[1N] | R2D[1M] | R2D[2] | R2D[2A] | R2D[2B] | R2D[2C] | R2D[2X] | R2D[2D] | R2D[2E] | R2D[2F] | R2D[2G] | R2D[2H] | R2D[2J] | R2D[2K] | R2D[2K1] | R2D[2K2] | R2D[2L] | R2D[3] | R2D[3A] | R2D[3B] | R2D[3C] | R2D[3D] | R2D[4] | R2D[4A] | R2D[4B] | R2D[5] | R2D[5A] | D2R[1] | D2R[1D] | D2R[1E] | D2R[1E1] | D2R[1E2] | D2R[1E3] | D2R[1E4] | D2R[1E5] | D2R[1F] | D2R[1G] | D2R[1H] | D2R[1J] | D2R[1K] | D2R[1N] | D2R[1M] | D2R[2] | D2R[2A] | D2R[2B] | D2R[2C] | D2R[2X] | D2R[2D] | D2R[2E] | D2R[2F] | D2R[2G] | D2R[2H] | D2R[2J] | D2R[2K] | D2R[2K1] | D2R[2K2] | D2R[2L] | D2R[3] | D2R[3A] | D2R[3B] | D2R[3C] | D2R[3D] | D2R[4] | D2R[4A] | D2R[4B] | D2R[5] | D2R[5A] | blank1 | info-R2D[4A] | info-D2R[4A] | info-minMPL | info-R2D[4B] | info-D2R[4B] | info-minDist | info-R2D[6A] | info-D2R[6B] | blank2 | blank3 | info-Company | info-DxTx | info-CW-case | info-device-type | info-D2R-LLS-Ref | info-D2R-datarate | info-D2R_BLER | info-D2R-datarate-range | info-D1T1/D2T2 | info-A1/A2/B/C | info-pathloss | info-messagesize | info | info-coherent | info-D2R-Mod-All | info-D2R-Mod | info-D2R-rep | info-D2R-FEC | info-D2R-LC | info-R2D-budget
ZTE-InH-Office LOS D2T2-Device 2b-TDLD-20bits-10%-1.08kbps |  | D2T2-C |  | Device 2b | 900 | InH-Office LOS |  | 1 | dBm: 23; Hz: 180000; dBi: 0; dB: 1; dBm: 22 |  | 1 | 180000 | 0 |  | 15 | -174 | -106.4473 | 0.82 | 0.9 | Budget-Alt2 |  |  |  | -105.6273 |  | 3 | 3 | 0 | 0 |  | 120.7273 | 144052.7861 |  |  |  | 1 | -20 |  |  | N/A |  |  |  | 0 | 6 | 0.9 |  | N/A | -20.9 |  |  | 15000 | 0 | 1 | 7 | -174 | -125.2391 | 0.8 |  | Budget-Alt2 |  |  |  | -124.4391 |  | 3 | 3 | 0 | 0 |  | 96.5391 | 5759.1784 | [30 empty] | No FEC
ZTE-InH-Office LOS D2T2-Device 2b-TDLD-20bits-10%-1.08kbps |  | D2T2-C |  | Device 2b | 900 | InH-Office LOS |  | 1 | dBm: 26; Hz: 180000; dBi: 0; dB: 1; dBm: 25 |  | 1 | 180000 | 0 |  | 15 | -174 | -106.4473 | 0.82 | 0.9 | Budget-Alt2 |  |  |  | -105.6273 |  | 3 | 3 | 0 | 0 |  | 123.7273 | 214749.4534 |  |  |  | 1 | -10 |  |  | N/A |  |  |  | 0 | 6 | 0.9 |  | N/A | -10.9 |  |  | 15000 | 0 | 1 | 7 | -174 | -125.2391 | 0.8 |  | Budget-Alt2 |  |  |  | -124.4391 |  | 3 | 3 | 0 | 0 |  | 106.5391 | 21796.9243 | [30 empty] | No FEC
ZTE-InH-Office LOS D2T2-Device 2b-TDLD-20bits-10%-1.08kbps |  | D2T2-C |  | Device 2b | 900 | InH-Office LOS |  | 1 | dBm: 23; Hz: 180000; dBi: 0; dB: 1; dBm: 22 |  | 1 | 180000 | 0 |  | 15 | -174 | -106.4473 | 0.82 | 0.9 | Budget-Alt2 |  |  |  | -55 |  | 3 | 3 | 0 | 0 |  | 70.1 | 170.6434 |  |  |  | 1 | -20 |  |  | N/A |  |  |  | 0 | 6 | 0.9 |  | N/A | -20.9 |  |  | 15000 | 0 | 1 | 7 | -174 | -125.2391 | 0.8 |  | Budget-Alt2 |  |  |  | -124.4391 |  | 3 | 3 | 0 | 0 |  | 96.5391 | 5759.1784 | [30 empty] | No FEC
ZTE-InH-Office LOS D2T2-Device 2b-TDLD-20bits-10%-1.08kbps |  | D2T2-C |  | Device 2b | 900 | InH-Office LOS |  | 1 | dBm: 26; Hz: 180000; dBi: 0; dB: 1; dBm: 25 |  | 1 | 180000 | 0 |  | 15 | -174 | -106.4473 | 0.82 | 0.9 | Budget-Alt2 |  |  |  | -55 |  | 3 | 3 | 0 | 0 |  | 73.1 | 254.39 |  |  |  | 1 | -10 |  |  | N/A |  |  |  | 0 | 6 | 0.9 |  | N/A | -10.9 |  |  | 15000 | 0 | 1 | 7 | -174 | -125.2391 | 0.8 |  | Budget-Alt2 |  |  |  | -124.4391 |  | 3 | 3 | 0 | 0 |  | 106.5391 | 21796.9243 | [30 empty] | No FEC
ZTE-InH-Office LOS D2T2-Device 2b-TDLD-20bits-1%-1.08kbps |  | D2T2-C |  | Device 2b | 900 | InH-Office LOS |  | 1 | dBm: 23; Hz: 180000; dBi: 0; dB: 1; dBm: 22 |  | 1 | 180000 | 0 |  | 15 | -174 | -106.4473 | 6.15 | 0.9 | Budget-Alt2 |  |  |  | -100.2973 |  | 3 | 3 | 0 | 0 |  | 115.3973 | 70864.5734 |  |  |  | 1 | -20 |  |  | N/A |  |  |  | 0 | 6 | 0.9 |  | N/A | -20.9 |  |  | 15000 | 0 | 1 | 7 | -174 | -125.2391 | 4.9 |  | Budget-Alt2 |  |  |  | -120.3391 |  | 3 | 3 | 0 | 0 |  | 92.4391 | 3337.0777 | [30 empty] | No FEC
ZTE-InH-Office LOS D2T2-Device 2b-TDLD-20bits-1%-1.08kbps |  | D2T2-C |  | Device 2b | 900 | InH-Office LOS |  | 1 | dBm: 26; Hz: 180000; dBi: 0; dB: 1; dBm: 25 |  | 1 | 180000 | 0 |  | 15 | -174 | -106.4473 | 6.15 | 0.9 | Budget-Alt2 |  |  |  | -100.2973 |  | 3 | 3 | 0 | 0 |  | 118.3973 | 105642.7217 |  |  |  | 1 | -10 |  |  | N/A |  |  |  | 0 | 6 | 0.9 |  | N/A | -10.9 |  |  | 15000 | 0 | 1 | 7 | -174 | -125.2391 | 4.9 |  | Budget-Alt2 |  |  |  | -120.3391 |  | 3 | 3 | 0 | 0 |  | 102.4391 | 12629.9315 | [30 empty] | No FEC
ZTE-InH-Office LOS D2T2-Device 2b-TDLD-20bits-1%-1.08kbps |  | D2T2-C |  | Device 2b | 900 | InH-Office LOS |  | 1 | dBm: 23; Hz: 180000; dBi: 0; dB: 1; dBm: 22 |  | 1 | 180000 | 0 |  | 15 | -174 | -106.4473 | 6.15 | 0.9 | Budget-Alt2 |  |  |  | -55 |  | 3 | 3 | 0 | 0 |  | 70.1 | 170.6434 |  |  |  | 1 | -20 |  |  | N/A |  |  |  | 0 | 6 | 0.9 |  | N/A | -20.9 |  |  | 15000 | 0 | 1 | 7 | -174 | -125.2391 | 4.9 |  | Budget-Alt2 |  |  |  | -120.3391 |  | 3 | 3 | 0 | 0 |  | 92.4391 | 3337.0777 | [30 empty] | No FEC
ZTE-InH-Office LOS D2T2-Device 2b-TDLD-20bits-1%-1.08kbps |  | D2T2-C |  | Device 2b | 900 | InH-Office LOS |  | 1 | dBm: 26; Hz: 180000; dBi: 0; dB: 1; dBm: 25 |  | 1 | 180000 | 0 |  | 15 | -174 | -106.4473 | 6.15 | 0.9 | Budget-Alt2 |  |  |  | -55 |  | 3 | 3 | 0 | 0 |  | 73.1 | 254.39 |  |  |  | 1 | -10 |  |  | N/A |  |  |  | 0 | 6 | 0.9 |  | N/A | -10.9 |  |  | 15000 | 0 | 1 | 7 | -174 | -125.2391 | 4.9 |  | Budget-Alt2 |  |  |  | -120.3391 |  | 3 | 3 | 0 | 0 |  | 102.4391 | 12629.9315 | [30 empty] | No FEC
ZTE-InH-Office LOS D2T2-Device 2b-TDLD-96bits-10%-1.2bps |  | D2T2-C |  | Device 2b | 900 | InH-Office LOS |  | 1 | dBm: 23; Hz: 180000; dBi: 0; dB: 1; dBm: 22 |  | 1 | 180000 | 0 |  | 15 | -174 | -106.4473 | 2.66 | 0.9 | Budget-Alt2 |  |  |  | -103.7873 |  | 3 | 3 | 0 | 0 |  | 118.8873 | 112762.1326 |  |  |  | 1 | -20 |  |  | N/A |  |  |  | 0 | 6 | 0.9 |  | N/A | -20.9 |  |  | 15000 | 0 | 1 | 7 | -174 | -125.2391 | 2.6 |  | Budget-Alt2 |  |  |  | -122.6391 |  | 3 | 3 | 0 | 0 |  | 94.7391 | 4532.2545 | [30 empty] | No FEC
ZTE-InH-Office LOS D2T2-Device 2b-TDLD-96bits-10%-1.2bps |  | D2T2-C |  | Device 2b | 900 | InH-Office LOS |  | 1 | dBm: 26; Hz: 180000; dBi: 0; dB: 1; dBm: 25 |  | 1 | 180000 | 0 |  | 15 | -174 | -106.4473 | 2.66 | 0.9 | Budget-Alt2 |  |  |  | -103.7873 |  | 3 | 3 | 0 | 0 |  | 121.8873 | 168102.3116 |  |  |  | 1 | -10 |  |  | N/A |  |  |  | 0 | 6 | 0.9 |  | N/A | -10.9 |  |  | 15000 | 0 | 1 | 7 | -174 | -125.2391 | 2.6 |  | Budget-Alt2 |  |  |  | -122.6391 |  | 3 | 3 | 0 | 0 |  | 104.7391 | 17153.3509 | [30 empty] | No FEC
ZTE-InH-Office LOS D2T2-Device 2b-TDLD-96bits-10%-1.2bps |  | D2T2-C |  | Device 2b | 900 | InH-Office LOS |  | 1 | dBm: 23; Hz: 180000; dBi: 0; dB: 1; dBm: 22 |  | 1 | 180000 | 0 |  | 15 | -174 | -106.4473 | 2.66 | 0.9 | Budget-Alt2 |  |  |  | -55 |  | 3 | 3 | 0 | 0 |  | 70.1 | 170.6434 |  |  |  | 1 | -20 |  |  | N/A |  |  |  | 0 | 6 | 0.9 |  | N/A | -20.9 |  |  | 15000 | 0 | 1 | 7 | -174 | -125.2391 | 2.6 |  | Budget-Alt2 |  |  |  | -122.6391 |  | 3 | 3 | 0 | 0 |  | 94.7391 | 4532.2545 | [30 empty] | No FEC
ZTE-InH-Office LOS D2T2-Device 2b-TDLD-96bits-10%-1.2bps |  | D2T2-C |  | Device 2b | 900 | InH-Office LOS |  | 1 | dBm: 26; Hz: 180000; dBi: 0; dB: 1; dBm: 25 |  | 1 | 180000 | 0 |  | 15 | -174 | -106.4473 | 2.66 | 0.9 | Budget-Alt2 |  |  |  | -55 |  | 3 | 3 | 0 | 0 |  | 73.1 | 254.39 |  |  |  | 1 | -10 |  |  | N/A |  |  |  | 0 | 6 | 0.9 |  | N/A | -10.9 |  |  | 15000 | 0 | 1 | 7 | -174 | -125.2391 | 2.6 |  | Budget-Alt2 |  |  |  | -122.6391 |  | 3 | 3 | 0 | 0 |  | 104.7391 | 17153.3509 | [30 empty] | No FEC
ZTE-InH-Office LOS D2T2-Device 2b-TDLD-96bits-1%-1.2kbps |  | D2T2-C |  | Device 2b | 900 | InH-Office LOS |  | 1 | dBm: 23; Hz: 180000; dBi: 0; dB: 1; dBm: 22 |  | 1 | 180000 | 0 |  | 15 | -174 | -106.4473 | 7.43 | 0.9 | Budget-Alt2 |  |  |  | -99.0173 |  | 3 | 3 | 0 | 0 |  | 114.1173 | 59764.1487 |  |  |  | 1 | -20 |  |  | N/A |  |  |  | 0 | 6 | 0.9 |  | N/A | -20.9 |  |  | 15000 | 0 | 1 | 7 | -174 | -125.2391 | 7 |  | Budget-Alt2 |  |  |  | -118.2391 |  | 3 | 3 | 0 | 0 |  | 90.3391 | 2523.3589 | [30 empty] | No FEC
ZTE-InH-Office LOS D2T2-Device 2b-TDLD-96bits-1%-1.2kbps |  | D2T2-C |  | Device 2b | 900 | InH-Office LOS |  | 1 | dBm: 26; Hz: 180000; dBi: 0; dB: 1; dBm: 25 |  | 1 | 180000 | 0 |  | 15 | -174 | -106.4473 | 7.43 | 0.9 | Budget-Alt2 |  |  |  | -99.0173 |  | 3 | 3 | 0 | 0 |  | 117.1173 | 89094.5507 |  |  |  | 1 | -10 |  |  | N/A |  |  |  | 0 | 6 | 0.9 |  | N/A | -10.9 |  |  | 15000 | 0 | 1 | 7 | -174 | -125.2391 | 7 |  | Budget-Alt2 |  |  |  | -118.2391 |  | 3 | 3 | 0 | 0 |  | 100.3391 | 9550.2274 | [30 empty] | No FEC
ZTE-InH-Office LOS D2T2-Device 2b-TDLD-96bits-1%-1.2kbps |  | D2T2-C |  | Device 2b | 900 | InH-Office LOS |  | 1 | dBm: 23; Hz: 180000; dBi: 0; dB: 1; dBm: 22 |  | 1 | 180000 | 0 |  | 15 | -174 | -106.4473 | 7.43 | 0.9 | Budget-Alt2 |  |  |  | -55 |  | 3 | 3 | 0 | 0 |  | 70.1 | 170.6434 |  |  |  | 1 | -20 |  |  | N/A |  |  |  | 0 | 6 | 0.9 |  | N/A | -20.9 |  |  | 15000 | 0 | 1 | 7 | -174 | -125.2391 | 7 |  | Budget-Alt2 |  |  |  | -118.2391 |  | 3 | 3 | 0 | 0 |  | 90.3391 | 2523.3589 | [30 empty] | No FEC
ZTE-InH-Office LOS D2T2-Device 2b-TDLD-96bits-1%-1.2kbps |  | D2T2-C |  | Device 2b | 900 | InH-Office LOS |  | 1 | dBm: 26; Hz: 180000; dBi: 0; dB: 1; dBm: 25 |  | 1 | 180000 | 0 |  | 15 | -174 | -106.4473 | 7.43 | 0.9 | Budget-Alt2 |  |  |  | -55 |  | 3 | 3 | 0 | 0 |  | 73.1 | 254.39 |  |  |  | 1 | -10 |  |  | N/A |  |  |  | 0 | 6 | 0.9 |  | N/A | -10.9 |  |  | 15000 | 0 | 1 | 7 | -174 | -125.2391 | 7 |  | Budget-Alt2 |  |  |  | -118.2391 |  | 3 | 3 | 0 | 0 |  | 100.3391 | 9550.2274 | [30 empty] | No FEC
ZTE-InH-Office LOS D2T2-Device 2b-TDLD-400bits-10%-1.35bps |  | D2T2-C |  | Device 2b | 900 | InH-Office LOS |  | 1 | dBm: 23; Hz: 180000; dBi: 0; dB: 1; dBm: 22 |  | 1 | 180000 | 0 |  | 15 | -174 | -106.4473 | 3.1 | 0.9 | Budget-Alt2 |  |  |  | -103.3473 |  | 3 | 3 | 0 | 0 |  | 118.4473 | 106348.1048 |  |  |  | 1 | -20 |  |  | N/A |  |  |  | 0 | 6 | 0.9 |  | N/A | -20.9 |  |  | 15000 | 0 | 1 | 7 | -174 | -125.2391 | 4.3 |  | Budget-Alt2 |  |  |  | -120.9391 |  | 3 | 3 | 0 | 0 |  | 93.0391 | 3614.5014 | [30 empty] | No FEC
ZTE-InH-Office LOS D2T2-Device 2b-TDLD-400bits-10%-1.35bps |  | D2T2-C |  | Device 2b | 900 | InH-Office LOS |  | 1 | dBm: 26; Hz: 180000; dBi: 0; dB: 1; dBm: 25 |  | 1 | 180000 | 0 |  | 15 | -174 | -106.4473 | 3.1 | 0.9 | Budget-Alt2 |  |  |  | -103.3473 |  | 3 | 3 | 0 | 0 |  | 121.4473 | 158540.4766 |  |  |  | 1 | -10 |  |  | N/A |  |  |  | 0 | 6 | 0.9 |  | N/A | -10.9 |  |  | 15000 | 0 | 1 | 7 | -174 | -125.2391 | 4.3 |  | Budget-Alt2 |  |  |  | -120.9391 |  | 3 | 3 | 0 | 0 |  | 103.0391 | 13679.9048 | [30 empty] | No FEC
ZTE-InH-Office LOS D2T2-Device 2b-TDLD-400bits-10%-1.35bps |  | D2T2-C |  | Device 2b | 900 | InH-Office LOS |  | 1 | dBm: 23; Hz: 180000; dBi: 0; dB: 1; dBm: 22 |  | 1 | 180000 | 0 |  | 15 | -174 | -106.4473 | 3.1 | 0.9 | Budget-Alt2 |  |  |  | -55 |  | 3 | 3 | 0 | 0 |  | 70.1 | 170.6434 |  |  |  | 1 | -20 |  |  | N/A |  |  |  | 0 | 6 | 0.9 |  | N/A | -20.9 |  |  | 15000 | 0 | 1 | 7 | -174 | -125.2391 | 4.3 |  | Budget-Alt2 |  |  |  | -120.9391 |  | 3 | 3 | 0 | 0 |  | 93.0391 | 3614.5014 | [30 empty] | No FEC
ZTE-InH-Office LOS D2T2-Device 2b-TDLD-400bits-10%-1.35bps |  | D2T2-C |  | Device 2b | 900 | InH-Office LOS |  | 1 | dBm: 26; Hz: 180000; dBi: 0; dB: 1; dBm: 25 |  | 1 | 180000 | 0 |  | 15 | -174 | -106.4473 | 3.1 | 0.9 | Budget-Alt2 |  |  |  | -55 |  | 3 | 3 | 0 | 0 |  | 73.1 | 254.39 |  |  |  | 1 | -10 |  |  | N/A |  |  |  | 0 | 6 | 0.9 |  | N/A | -10.9 |  |  | 15000 | 0 | 1 | 7 | -174 | -125.2391 | 4.3 |  | Budget-Alt2 |  |  |  | -120.9391 |  | 3 | 3 | 0 | 0 |  | 103.0391 | 13679.9048 | [30 empty] | No FEC
ZTE-InH-Office LOS D2T2-Device 2b-TDLD-400bits-1%-1.35kbps |  | D2T2-C |  | Device 2b | 900 | InH-Office LOS |  | 1 | dBm: 23; Hz: 180000; dBi: 0; dB: 1; dBm: 22 |  | 1 | 180000 | 0 |  | 15 | -174 | -106.4473 | 7.3 | 0.9 | Budget-Alt2 |  |  |  | -99.1473 |  | 3 | 3 | 0 | 0 |  | 114.2473 | 60807.2256 |  |  |  | 1 | -20 |  |  | N/A |  |  |  | 0 | 6 | 0.9 |  | N/A | -20.9 |  |  | 15000 | 0 | 1 | 7 | -174 | -125.2391 | 9.3 |  | Budget-Alt2 |  |  |  | -115.9391 |  | 3 | 3 | 0 | 0 |  | 88.0391 | 1857.9373 | [30 empty] | No FEC
ZTE-InH-Office LOS D2T2-Device 2b-TDLD-400bits-1%-1.35kbps |  | D2T2-C |  | Device 2b | 900 | InH-Office LOS |  | 1 | dBm: 26; Hz: 180000; dBi: 0; dB: 1; dBm: 25 |  | 1 | 180000 | 0 |  | 15 | -174 | -106.4473 | 7.3 | 0.9 | Budget-Alt2 |  |  |  | -99.1473 |  | 3 | 3 | 0 | 0 |  | 117.2473 | 90649.5376 |  |  |  | 1 | -10 |  |  | N/A |  |  |  | 0 | 6 | 0.9 |  | N/A | -10.9 |  |  | 15000 | 0 | 1 | 7 | -174 | -125.2391 | 9.3 |  | Budget-Alt2 |  |  |  | -115.9391 |  | 3 | 3 | 0 | 0 |  | 98.0391 | 7031.7875 | [30 empty] | No FEC
ZTE-InH-Office LOS D2T2-Device 2b-TDLD-400bits-1%-1.35kbps |  | D2T2-C |  | Device 2b | 900 | InH-Office LOS |  | 1 | dBm: 23; Hz: 180000; dBi: 0; dB: 1; dBm: 22 |  | 1 | 180000 | 0 |  | 15 | -174 | -106.4473 | 7.3 | 0.9 | Budget-Alt2 |  |  |  | -55 |  | 3 | 3 | 0 | 0 |  | 70.1 | 170.6434 |  |  |  | 1 | -20 |  |  | N/A |  |  |  | 0 | 6 | 0.9 |  | N/A | -20.9 |  |  | 15000 | 0 | 1 | 7 | -174 | -125.2391 | 9.3 |  | Budget-Alt2 |  |  |  | -115.9391 |  | 3 | 3 | 0 | 0 |  | 88.0391 | 1857.9373 | [30 empty] | No FEC
ZTE-InH-Office LOS D2T2-Device 2b-TDLD-400bits-1%-1.35kbps |  | D2T2-C |  | Device 2b | 900 | InH-Office LOS |  | 1 | dBm: 26; Hz: 180000; dBi: 0; dB: 1; dBm: 25 |  | 1 | 180000 | 0 |  | 15 | -174 | -106.4473 | 7.3 | 0.9 | Budget-Alt2 |  |  |  | -55 |  | 3 | 3 | 0 | 0 |  | 73.1 | 254.39 |  |  |  | 1 | -10 |  |  | N/A |  |  |  | 0 | 6 | 0.9 |  | N/A | -10.9 |  |  | 15000 | 0 | 1 | 7 | -174 | -125.2391 | 9.3 |  | Budget-Alt2 |  |  |  | -115.9391 |  | 3 | 3 | 0 | 0 |  | 98.0391 | 7031.7875 | [30 empty] | No FEC
ZTE-InH-Office LOS D2T2-Device 2b-TDLD-20bits-10%-5.38kbps |  | D2T2-C |  | Device 2b | 900 | InH-Office LOS |  | 1 | dBm: 23; Hz: 180000; dBi: 0; dB: 1; dBm: 22 |  | 1 | 180000 | 0 |  | 15 | -174 | -106.4473 | 1.97 | 0.9 | Budget-Alt2 |  |  |  | -104.4773 |  | 3 | 3 | 0 | 0 |  | 119.5773 | 123608.3115 |  |  |  | 1 | -20 |  |  | N/A |  |  |  | 0 | 6 | 0.9 |  | N/A | -20.9 |  |  | 150000 | 0 | 1 | 7 | -174 | -115.2391 | -3.2 |  | Budget-Alt2 |  |  |  | -118.4391 |  | 3 | 3 | 0 | 0 |  | 90.5391 | 2591.4314 |  |  |  | 119.58 | 94.84 | 94.84 | >500 | >500 | >500 | ZTE-20bits-10%-7Kbps-OOK-device2b-TDLD-R2D-D2T2 | ZTE-20bits-10%-7Kbps-OOK-device2b-TDLD-D2R-D2T2 |  |  | [ZTE] | D2T2-C |  | device 2b | [13 empty] | No FEC
ZTE-InH-Office LOS D2T2-Device 2b-TDLD-20bits-10%-5.38kbps |  | D2T2-C |  | Device 2b | 900 | InH-Office LOS |  | 1 | dBm: 26; Hz: 180000; dBi: 0; dB: 1; dBm: 25 |  | 1 | 180000 | 0 |  | 15 | -174 | -106.4473 | 1.97 | 0.9 | Budget-Alt2 |  |  |  | -104.4773 |  | 3 | 3 | 0 | 0 |  | 122.5773 | 184271.4608 |  |  |  | 1 | -10 |  |  | N/A |  |  |  | 0 | 6 | 0.9 |  | N/A | -10.9 |  |  | 150000 | 0 | 1 | 7 | -174 | -115.2391 | -3.2 |  | Budget-Alt2 |  |  |  | -118.4391 |  | 3 | 3 | 0 | 0 |  | 100.5391 | 9807.8633 |  |  |  | 122.58 | 104.84 | 104.84 | >500 | >500 | >500 | ZTE-20bits-10%-7Kbps-OOK-device2b-TDLD-R2D-D2T2 | ZTE-20bits-10%-7Kbps-OOK-device2b-TDLD-D2R-D2T2 |  |  | [ZTE] | D2T2-C |  | device 2b | [13 empty] | No FEC
ZTE-InH-Office LOS D2T2-Device 2b-TDLD-20bits-10%-5.38kbps |  | D2T2-C |  | Device 2b | 900 | InH-Office LOS |  | 1 | dBm: 23; Hz: 180000; dBi: 0; dB: 1; dBm: 22 |  | 1 | 180000 | 0 |  | 15 | -174 | -106.4473 | 1.97 | 0.9 | Budget-Alt2 |  |  |  | -55 |  | 3 | 3 | 0 | 0 |  | 70.1 | 170.6434 |  |  |  | 1 | -20 |  |  | N/A |  |  |  | 0 | 6 | 0.9 |  | N/A | -20.9 |  |  | 150000 | 0 | 1 | 7 | -174 | -115.2391 | -3.2 |  | Budget-Alt2 |  |  |  | -118.4391 |  | 3 | 3 | 0 | 0 |  | 90.5391 | 2591.4314 |  |  |  | 117.65 | 94.14 | 94.14 | >500 | >500 | >500 | ZTE-96bits-10%-7Kbps-OOK-device2b-TDLD-R2D-D2T2 | ZTE-96bits-10%-7Kbps-OOK-device2b-TDLD-D2R-D2T2 |  |  | [ZTE] | D2T2-C |  | device 2b | [13 empty] | No FEC
ZTE-InH-Office LOS D2T2-Device 2b-TDLD-20bits-10%-5.38kbps |  | D2T2-C |  | Device 2b | 900 | InH-Office LOS |  | 1 | dBm: 26; Hz: 180000; dBi: 0; dB: 1; dBm: 25 |  | 1 | 180000 | 0 |  | 15 | -174 | -106.4473 | 1.97 | 0.9 | Budget-Alt2 |  |  |  | -55 |  | 3 | 3 | 0 | 0 |  | 73.1 | 254.39 |  |  |  | 1 | -10 |  |  | N/A |  |  |  | 0 | 6 | 0.9 |  | N/A | -10.9 |  |  | 150000 | 0 | 1 | 7 | -174 | -115.2391 | -3.2 |  | Budget-Alt2 |  |  |  | -118.4391 |  | 3 | 3 | 0 | 0 |  | 100.5391 | 9807.8633 |  |  |  | 120.65 | 104.14 | 104.14 | >500 | >500 | >500 | ZTE-96bits-10%-7Kbps-OOK-device2b-TDLD-R2D-D2T2 | ZTE-96bits-10%-7Kbps-OOK-device2b-TDLD-D2R-D2T2 |  |  | [ZTE] | D2T2-C |  | device 2b | [13 empty] | No FEC
ZTE-InH-Office LOS D2T2-Device 2b-TDLD-20bits-1%-5.38kbps |  | D2T2-C |  | Device 2b | 900 | InH-Office LOS |  | 1 | dBm: 23; Hz: 180000; dBi: 0; dB: 1; dBm: 22 |  | 1 | 180000 | 0 |  | 15 | -174 | -106.4473 | 5.93 | 0.9 | Budget-Alt2 |  |  |  | -100.5173 |  | 3 | 3 | 0 | 0 |  | 115.6173 | 72970.2678 |  |  |  | 1 | -20 |  |  | N/A |  |  |  | 0 | 6 | 0.9 |  | N/A | -20.9 |  |  | 150000 | 0 | 1 | 7 | -174 | -115.2391 | 1 |  | Budget-Alt2 |  |  |  | -114.2391 |  | 3 | 3 | 0 | 0 |  | 86.3391 | 1481.7166 | [13 empty] | [] |  |  |  | 0 | [12 empty] | No FEC
ZTE-InH-Office LOS D2T2-Device 2b-TDLD-20bits-1%-5.38kbps |  | D2T2-C |  | Device 2b | 900 | InH-Office LOS |  | 1 | dBm: 26; Hz: 180000; dBi: 0; dB: 1; dBm: 25 |  | 1 | 180000 | 0 |  | 15 | -174 | -106.4473 | 5.93 | 0.9 | Budget-Alt2 |  |  |  | -100.5173 |  | 3 | 3 | 0 | 0 |  | 118.6173 | 108781.826 |  |  |  | 1 | -10 |  |  | N/A |  |  |  | 0 | 6 | 0.9 |  | N/A | -10.9 |  |  | 150000 | 0 | 1 | 7 | -174 | -115.2391 | 1 |  | Budget-Alt2 |  |  |  | -114.2391 |  | 3 | 3 | 0 | 0 |  | 96.3391 | 5607.8946 | [13 empty] | [] |  |  |  | 0 | [12 empty] | No FEC
ZTE-InH-Office LOS D2T2-Device 2b-TDLD-20bits-1%-5.38kbps |  | D2T2-C |  | Device 2b | 900 | InH-Office LOS |  | 1 | dBm: 23; Hz: 180000; dBi: 0; dB: 1; dBm: 22 |  | 1 | 180000 | 0 |  | 15 | -174 | -106.4473 | 5.93 | 0.9 | Budget-Alt2 |  |  |  | -55 |  | 3 | 3 | 0 | 0 |  | 70.1 | 170.6434 |  |  |  | 1 | -20 |  |  | N/A |  |  |  | 0 | 6 | 0.9 |  | N/A | -20.9 |  |  | 150000 | 0 | 1 | 7 | -174 | -115.2391 | 1 |  | Budget-Alt2 |  |  |  | -114.2391 |  | 3 | 3 | 0 | 0 |  | 86.3391 | 1481.7166 | [13 empty] | [] |  |  |  | 0 | [12 empty] | No FEC
ZTE-InH-Office LOS D2T2-Device 2b-TDLD-20bits-1%-5.38kbps |  | D2T2-C |  | Device 2b | 900 | InH-Office LOS |  | 1 | dBm: 26; Hz: 180000; dBi: 0; dB: 1; dBm: 25 |  | 1 | 180000 | 0 |  | 15 | -174 | -106.4473 | 5.93 | 0.9 | Budget-Alt2 |  |  |  | -55 |  | 3 | 3 | 0 | 0 |  | 73.1 | 254.39 |  |  |  | 1 | -10 |  |  | N/A |  |  |  | 0 | 6 | 0.9 |  | N/A | -10.9 |  |  | 150000 | 0 | 1 | 7 | -174 | -115.2391 | 1 |  | Budget-Alt2 |  |  |  | -114.2391 |  | 3 | 3 | 0 | 0 |  | 96.3391 | 5607.8946 | [13 empty] | [] |  |  |  | 0 | [12 empty] | No FEC
ZTE-InH-Office LOS D2T2-Device 2b-TDLD-96bits-10%-6kbps |  | D2T2-C |  | Device 2b | 900 | InH-Office LOS |  | 1 | dBm: 23; Hz: 180000; dBi: 0; dB: 1; dBm: 22 |  | 1 | 180000 | 0 |  | 15 | -174 | -106.4473 | 3.9 | 0.9 | Budget-Alt2 |  |  |  | -102.5473 |  | 3 | 3 | 0 | 0 |  | 117.6473 | 95606.4033 |  |  |  | 1 | -20 |  |  | N/A |  |  |  | 0 | 6 | 0.9 |  | N/A | -20.9 |  |  | 150000 | 0 | 1 | 7 | -174 | -115.2391 | -1.2 |  | Budget-Alt2 |  |  |  | -116.4391 |  | 3 | 3 | 0 | 0 |  | 88.5391 | 1985.7876 | [13 empty] | [] |  |  |  | 0 | [12 empty] | No FEC
ZTE-InH-Office LOS D2T2-Device 2b-TDLD-96bits-10%-6kbps |  | D2T2-C |  | Device 2b | 900 | InH-Office LOS |  | 1 | dBm: 26; Hz: 180000; dBi: 0; dB: 1; dBm: 25 |  | 1 | 180000 | 0 |  | 15 | -174 | -106.4473 | 3.9 | 0.9 | Budget-Alt2 |  |  |  | -102.5473 |  | 3 | 3 | 0 | 0 |  | 120.6473 | 142527.0791 |  |  |  | 1 | -10 |  |  | N/A |  |  |  | 0 | 6 | 0.9 |  | N/A | -10.9 |  |  | 150000 | 0 | 1 | 7 | -174 | -115.2391 | -1.2 |  | Budget-Alt2 |  |  |  | -116.4391 |  | 3 | 3 | 0 | 0 |  | 98.5391 | 7515.666 | [13 empty] | [] |  |  |  | 0 | [12 empty] | No FEC
ZTE-InH-Office LOS D2T2-Device 2b-TDLD-96bits-10%-6kbps |  | D2T2-C |  | Device 2b | 900 | InH-Office LOS |  | 1 | dBm: 23; Hz: 180000; dBi: 0; dB: 1; dBm: 22 |  | 1 | 180000 | 0 |  | 15 | -174 | -106.4473 | 3.9 | 0.9 | Budget-Alt2 |  |  |  | -55 |  | 3 | 3 | 0 | 0 |  | 70.1 | 170.6434 |  |  |  | 1 | -20 |  |  | N/A |  |  |  | 0 | 6 | 0.9 |  | N/A | -20.9 |  |  | 150000 | 0 | 1 | 7 | -174 | -115.2391 | -1.2 |  | Budget-Alt2 |  |  |  | -116.4391 |  | 3 | 3 | 0 | 0 |  | 88.5391 | 1985.7876 | [13 empty] | [] |  |  |  | 0 | [12 empty] | No FEC
ZTE-InH-Office LOS D2T2-Device 2b-TDLD-96bits-10%-6kbps |  | D2T2-C |  | Device 2b | 900 | InH-Office LOS |  | 1 | dBm: 26; Hz: 180000; dBi: 0; dB: 1; dBm: 25 |  | 1 | 180000 | 0 |  | 15 | -174 | -106.4473 | 3.9 | 0.9 | Budget-Alt2 |  |  |  | -55 |  | 3 | 3 | 0 | 0 |  | 73.1 | 254.39 |  |  |  | 1 | -10 |  |  | N/A |  |  |  | 0 | 6 | 0.9 |  | N/A | -10.9 |  |  | 150000 | 0 | 1 | 7 | -174 | -115.2391 | -1.2 |  | Budget-Alt2 |  |  |  | -116.4391 |  | 3 | 3 | 0 | 0 |  | 98.5391 | 7515.666 | [13 empty] | [] |  |  |  | 0 | [12 empty] | No FEC
ZTE-InH-Office LOS D2T2-Device 2b-TDLD-96bits-1%-6kbps |  | D2T2-C |  | Device 2b | 900 | InH-Office LOS |  | 1 | dBm: 23; Hz: 180000; dBi: 0; dB: 1; dBm: 22 |  | 1 | 180000 | 0 |  | 15 | -174 | -106.4473 | 9.43 | 0.9 | Budget-Alt2 |  |  |  | -97.0173 |  | 3 | 3 | 0 | 0 |  | 112.1173 | 45796.6595 |  |  |  | 1 | -20 |  |  | N/A |  |  |  | 0 | 6 | 0.9 |  | N/A | -20.9 |  |  | 150000 | 0 | 1 | 7 | -174 | -115.2391 | 2.8 |  | Budget-Alt2 |  |  |  | -112.4391 |  | 3 | 3 | 0 | 0 |  | 84.5391 | 1166.0547 | [13 empty] | [] |  |  |  | 0 | [12 empty] | No FEC
ZTE-InH-Office LOS D2T2-Device 2b-TDLD-96bits-1%-6kbps |  | D2T2-C |  | Device 2b | 900 | InH-Office LOS |  | 1 | dBm: 26; Hz: 180000; dBi: 0; dB: 1; dBm: 25 |  | 1 | 180000 | 0 |  | 15 | -174 | -106.4473 | 9.43 | 0.9 | Budget-Alt2 |  |  |  | -97.0173 |  | 3 | 3 | 0 | 0 |  | 115.1173 | 68272.2484 |  |  |  | 1 | -10 |  |  | N/A |  |  |  | 0 | 6 | 0.9 |  | N/A | -10.9 |  |  | 150000 | 0 | 1 | 7 | -174 | -115.2391 | 2.8 |  | Budget-Alt2 |  |  |  | -112.4391 |  | 3 | 3 | 0 | 0 |  | 94.5391 | 4413.1999 | [13 empty] | [] |  |  |  | 0 | [12 empty] | No FEC
ZTE-InH-Office LOS D2T2-Device 2b-TDLD-96bits-1%-6kbps |  | D2T2-C |  | Device 2b | 900 | InH-Office LOS |  | 1 | dBm: 23; Hz: 180000; dBi: 0; dB: 1; dBm: 22 |  | 1 | 180000 | 0 |  | 15 | -174 | -106.4473 | 9.43 | 0.9 | Budget-Alt2 |  |  |  | -55 |  | 3 | 3 | 0 | 0 |  | 70.1 | 170.6434 |  |  |  | 1 | -20 |  |  | N/A |  |  |  | 0 | 6 | 0.9 |  | N/A | -20.9 |  |  | 150000 | 0 | 1 | 7 | -174 | -115.2391 | 2.8 |  | Budget-Alt2 |  |  |  | -112.4391 |  | 3 | 3 | 0 | 0 |  | 84.5391 | 1166.0547 | [13 empty] | [] |  |  |  | 0 | [12 empty] | No FEC
ZTE-InH-Office LOS D2T2-Device 2b-TDLD-96bits-1%-6kbps |  | D2T2-C |  | Device 2b | 900 | InH-Office LOS |  | 1 | dBm: 26; Hz: 180000; dBi: 0; dB: 1; dBm: 25 |  | 1 | 180000 | 0 |  | 15 | -174 | -106.4473 | 9.43 | 0.9 | Budget-Alt2 |  |  |  | -55 |  | 3 | 3 | 0 | 0 |  | 73.1 | 254.39 |  |  |  | 1 | -10 |  |  | N/A |  |  |  | 0 | 6 | 0.9 |  | N/A | -10.9 |  |  | 150000 | 0 | 1 | 7 | -174 | -115.2391 | 2.8 |  | Budget-Alt2 |  |  |  | -112.4391 |  | 3 | 3 | 0 | 0 |  | 94.5391 | 4413.1999 | [13 empty] | [] |  |  |  | 0 | [12 empty] | No FEC
ZTE-InH-Office LOS D2T2-Device 2b-TDLD-400bits-10%-6.73kbps |  | D2T2-C |  | Device 2b | 900 | InH-Office LOS |  | 1 | dBm: 23; Hz: 180000; dBi: 0; dB: 1; dBm: 22 |  | 1 | 180000 | 0 |  | 15 | -174 | -106.4473 | 5.09 | 0.9 | Budget-Alt2 |  |  |  | -101.3573 |  | 3 | 3 | 0 | 0 |  | 116.4573 | 81602.0094 |  |  |  | 1 | -20 |  |  | N/A |  |  |  | 0 | 6 | 0.9 |  | N/A | -20.9 |  |  | 150000 | 0 | 1 | 7 | -174 | -115.2391 | -0.1 |  | Budget-Alt2 |  |  |  | -115.3391 |  | 3 | 3 | 0 | 0 |  | 87.4391 | 1715.3351 | [13 empty] | [] |  |  |  | 0 | [12 empty] | No FEC
ZTE-InH-Office LOS D2T2-Device 2b-TDLD-400bits-10%-6.73kbps |  | D2T2-C |  | Device 2b | 900 | InH-Office LOS |  | 1 | dBm: 26; Hz: 180000; dBi: 0; dB: 1; dBm: 25 |  | 1 | 180000 | 0 |  | 15 | -174 | -106.4473 | 5.09 | 0.9 | Budget-Alt2 |  |  |  | -101.3573 |  | 3 | 3 | 0 | 0 |  | 119.4573 | 121649.7604 |  |  |  | 1 | -10 |  |  | N/A |  |  |  | 0 | 6 | 0.9 |  | N/A | -10.9 |  |  | 150000 | 0 | 1 | 7 | -174 | -115.2391 | -0.1 |  | Budget-Alt2 |  |  |  | -115.3391 |  | 3 | 3 | 0 | 0 |  | 97.4391 | 6492.0769 | [13 empty] | [] |  |  |  | 0 | [12 empty] | No FEC
ZTE-InH-Office LOS D2T2-Device 2b-TDLD-400bits-10%-6.73kbps |  | D2T2-C |  | Device 2b | 900 | InH-Office LOS |  | 1 | dBm: 23; Hz: 180000; dBi: 0; dB: 1; dBm: 22 |  | 1 | 180000 | 0 |  | 15 | -174 | -106.4473 | 5.09 | 0.9 | Budget-Alt2 |  |  |  | -55 |  | 3 | 3 | 0 | 0 |  | 70.1 | 170.6434 |  |  |  | 1 | -20 |  |  | N/A |  |  |  | 0 | 6 | 0.9 |  | N/A | -20.9 |  |  | 150000 | 0 | 1 | 7 | -174 | -115.2391 | -0.1 |  | Budget-Alt2 |  |  |  | -115.3391 |  | 3 | 3 | 0 | 0 |  | 87.4391 | 1715.3351 | [13 empty] | [] |  |  |  | 0 | [12 empty] | No FEC
ZTE-InH-Office LOS D2T2-Device 2b-TDLD-400bits-10%-6.73kbps |  | D2T2-C |  | Device 2b | 900 | InH-Office LOS |  | 1 | dBm: 26; Hz: 180000; dBi: 0; dB: 1; dBm: 25 |  | 1 | 180000 | 0 |  | 15 | -174 | -106.4473 | 5.09 | 0.9 | Budget-Alt2 |  |  |  | -55 |  | 3 | 3 | 0 | 0 |  | 73.1 | 254.39 |  |  |  | 1 | -10 |  |  | N/A |  |  |  | 0 | 6 | 0.9 |  | N/A | -10.9 |  |  | 150000 | 0 | 1 | 7 | -174 | -115.2391 | -0.1 |  | Budget-Alt2 |  |  |  | -115.3391 |  | 3 | 3 | 0 | 0 |  | 97.4391 | 6492.0769 | [13 empty] | [] |  |  |  | 0 | [12 empty] | No FEC
ZTE-InH-Office LOS D2T2-Device 2b-TDLD-400bits-1%-6.73kbps |  | D2T2-C |  | Device 2b | 900 | InH-Office LOS |  | 1 | dBm: 23; Hz: 180000; dBi: 0; dB: 1; dBm: 22 |  | 1 | 180000 | 0 |  | 15 | -174 | -106.4473 | 10.16 | 0.9 | Budget-Alt2 |  |  |  | -96.2873 |  | 3 | 3 | 0 | 0 |  | 111.3873 | 41556.3379 |  |  |  | 1 | -20 |  |  | N/A |  |  |  | 0 | 6 | 0.9 |  | N/A | -20.9 |  |  | 150000 | 0 | 1 | 7 | -174 | -115.2391 | 4 |  | Budget-Alt2 |  |  |  | -111.2391 |  | 3 | 3 | 0 | 0 |  | 83.3391 | 993.9276 | [13 empty] | [] |  |  |  | 0 | [12 empty] | No FEC
ZTE-InH-Office LOS D2T2-Device 2b-TDLD-400bits-1%-6.73kbps |  | D2T2-C |  | Device 2b | 900 | InH-Office LOS |  | 1 | dBm: 26; Hz: 180000; dBi: 0; dB: 1; dBm: 25 |  | 1 | 180000 | 0 |  | 15 | -174 | -106.4473 | 10.16 | 0.9 | Budget-Alt2 |  |  |  | -96.2873 |  | 3 | 3 | 0 | 0 |  | 114.3873 | 61950.9077 |  |  |  | 1 | -10 |  |  | N/A |  |  |  | 0 | 6 | 0.9 |  | N/A | -10.9 |  |  | 150000 | 0 | 1 | 7 | -174 | -115.2391 | 4 |  | Budget-Alt2 |  |  |  | -111.2391 |  | 3 | 3 | 0 | 0 |  | 93.3391 | 3761.7457 | [13 empty] | [] |  |  |  | 0 | [12 empty] | No FEC
ZTE-InH-Office LOS D2T2-Device 2b-TDLD-400bits-1%-6.73kbps |  | D2T2-C |  | Device 2b | 900 | InH-Office LOS |  | 1 | dBm: 23; Hz: 180000; dBi: 0; dB: 1; dBm: 22 |  | 1 | 180000 | 0 |  | 15 | -174 | -106.4473 | 10.16 | 0.9 | Budget-Alt2 |  |  |  | -55 |  | 3 | 3 | 0 | 0 |  | 70.1 | 170.6434 |  |  |  | 1 | -20 |  |  | N/A |  |  |  | 0 | 6 | 0.9 |  | N/A | -20.9 |  |  | 150000 | 0 | 1 | 7 | -174 | -115.2391 | 4 |  | Budget-Alt2 |  |  |  | -111.2391 |  | 3 | 3 | 0 | 0 |  | 83.3391 | 993.9276 | [13 empty] | [] |  |  |  | 0 | [12 empty] | No FEC
ZTE-InH-Office LOS D2T2-Device 2b-TDLD-400bits-1%-6.73kbps |  | D2T2-C |  | Device 2b | 900 | InH-Office LOS |  | 1 | dBm: 26; Hz: 180000; dBi: 0; dB: 1; dBm: 25 |  | 1 | 180000 | 0 |  | 15 | -174 | -106.4473 | 10.16 | 0.9 | Budget-Alt2 |  |  |  | -55 |  | 3 | 3 | 0 | 0 |  | 73.1 | 254.39 |  |  |  | 1 | -10 |  |  | N/A |  |  |  | 0 | 6 | 0.9 |  | N/A | -10.9 |  |  | 150000 | 0 | 1 | 7 | -174 | -115.2391 | 4 |  | Budget-Alt2 |  |  |  | -111.2391 |  | 3 | 3 | 0 | 0 |  | 93.3391 | 3761.7457 | [13 empty] | [] |  |  |  | 0 | [12 empty] | No FEC
ZTE-InH-Office LOS D2T2-Device 2b-TDLD-20bits-10%-1.08kbps |  | D2T2-C |  | Device 2b | 900 | InH-Office LOS |  | 1 | dBm: 23; Hz: 180000; dBi: 0; dB: 1; dBm: 22 |  | 1 | 180000 | 0 |  | 15 | -174 | -106.4473 | 0.82 | 0.9 | Budget-Alt2 |  |  |  | -105.6273 |  | 3 | 3 | 0 | 0 |  | 120.7273 | 144052.7861 |  |  |  | 1 | -20 |  |  | N/A |  |  |  | 0 | 6 | 0.9 |  | N/A | -20.9 |  |  | 15000 | 0 | 1 | 7 | -174 | -125.2391 | -4.7 |  | Budget-Alt2 |  |  |  | -129.9391 |  | 3 | 3 | 0 | 0 |  | 102.0391 | 11975.1127 | [13 empty] | [ZTE] | D2T2-C | #N/A | device 2b | #N/A | #N/A | #N/A | others | D2T2 | C | InH-Office LOS | #N/A | #N/A | #N/A | #N/A |  | #N/A | CC | #N/A | Alt2
ZTE-InH-Office LOS D2T2-Device 2b-TDLD-20bits-10%-1.08kbps |  | D2T2-C |  | Device 2b | 900 | InH-Office LOS |  | 1 | dBm: 26; Hz: 180000; dBi: 0; dB: 1; dBm: 25 |  | 1 | 180000 | 0 |  | 15 | -174 | -106.4473 | 0.82 | 0.9 | Budget-Alt2 |  |  |  | -105.6273 |  | 3 | 3 | 0 | 0 |  | 123.7273 | 214749.4534 |  |  |  | 1 | -10 |  |  | N/A |  |  |  | 0 | 6 | 0.9 |  | N/A | -10.9 |  |  | 15000 | 0 | 1 | 7 | -174 | -125.2391 | -4.7 |  | Budget-Alt2 |  |  |  | -129.9391 |  | 3 | 3 | 0 | 0 |  | 112.0391 | 45322.5451 | [13 empty] | [ZTE] | D2T2-C | #N/A | device 2b | #N/A | #N/A | #N/A | others | D2T2 | C | InH-Office LOS | #N/A | #N/A | #N/A | #N/A |  | #N/A | CC | #N/A | Alt2
ZTE-InH-Office LOS D2T2-Device 2b-TDLD-20bits-10%-1.08kbps |  | D2T2-C |  | Device 2b | 900 | InH-Office LOS |  | 1 | dBm: 23; Hz: 180000; dBi: 0; dB: 1; dBm: 22 |  | 1 | 180000 | 0 |  | 15 | -174 | -106.4473 | 0.82 | 0.9 | Budget-Alt2 |  |  |  | -55 |  | 3 | 3 | 0 | 0 |  | 70.1 | 170.6434 |  |  |  | 1 | -20 |  |  | N/A |  |  |  | 0 | 6 | 0.9 |  | N/A | -20.9 |  |  | 15000 | 0 | 1 | 7 | -174 | -125.2391 | -4.7 |  | Budget-Alt2 |  |  |  | -129.9391 |  | 3 | 3 | 0 | 0 |  | 102.0391 | 11975.1127 | [13 empty] | [ZTE] | D2T2-C | #N/A | device 2b | #N/A | #N/A | #N/A | others | D2T2 | C | InH-Office LOS | #N/A | #N/A | #N/A | #N/A |  | #N/A | CC | #N/A | Alt2
ZTE-InH-Office LOS D2T2-Device 2b-TDLD-20bits-10%-1.08kbps |  | D2T2-C |  | Device 2b | 900 | InH-Office LOS |  | 1 | dBm: 26; Hz: 180000; dBi: 0; dB: 1; dBm: 25 |  | 1 | 180000 | 0 |  | 15 | -174 | -106.4473 | 0.82 | 0.9 | Budget-Alt2 |  |  |  | -55 |  | 3 | 3 | 0 | 0 |  | 73.1 | 254.39 |  |  |  | 1 | -10 |  |  | N/A |  |  |  | 0 | 6 | 0.9 |  | N/A | -10.9 |  |  | 15000 | 0 | 1 | 7 | -174 | -125.2391 | -4.7 |  | Budget-Alt2 |  |  |  | -129.9391 |  | 3 | 3 | 0 | 0 |  | 112.0391 | 45322.5451 | [13 empty] | [ZTE] | D2T2-C | #N/A | device 2b | #N/A | #N/A | #N/A | others | D2T2 | C | InH-Office LOS | #N/A | #N/A | #N/A | #N/A |  | #N/A | CC | #N/A | Alt2
ZTE-InH-Office LOS D2T2-Device 2b-TDLD-20bits-1%-1.08kbps |  | D2T2-C |  | Device 2b | 900 | InH-Office LOS |  | 1 | dBm: 23; Hz: 180000; dBi: 0; dB: 1; dBm: 22 |  | 1 | 180000 | 0 |  | 15 | -174 | -106.4473 | 6.15 | 0.9 | Budget-Alt2 |  |  |  | -100.2973 |  | 3 | 3 | 0 | 0 |  | 115.3973 | 70864.5734 |  |  |  | 1 | -20 |  |  | N/A |  |  |  | 0 | 6 | 0.9 |  | N/A | -20.9 |  |  | 15000 | 0 | 1 | 7 | -174 | -125.2391 | -1 |  | Budget-Alt2 |  |  |  | -126.2391 |  | 3 | 3 | 0 | 0 |  | 98.3391 | 7318.2422 | [13 empty] | [ZTE] | D2T2-C | #N/A | device 2b | #N/A | #N/A | #N/A | others | D2T2 | C | InH-Office LOS | #N/A | #N/A | #N/A | #N/A |  | #N/A | CC | #N/A | Alt2
ZTE-InH-Office LOS D2T2-Device 2b-TDLD-20bits-1%-1.08kbps |  | D2T2-C |  | Device 2b | 900 | InH-Office LOS |  | 1 | dBm: 26; Hz: 180000; dBi: 0; dB: 1; dBm: 25 |  | 1 | 180000 | 0 |  | 15 | -174 | -106.4473 | 6.15 | 0.9 | Budget-Alt2 |  |  |  | -100.2973 |  | 3 | 3 | 0 | 0 |  | 118.3973 | 105642.7217 |  |  |  | 1 | -10 |  |  | N/A |  |  |  | 0 | 6 | 0.9 |  | N/A | -10.9 |  |  | 15000 | 0 | 1 | 7 | -174 | -125.2391 | -1 |  | Budget-Alt2 |  |  |  | -126.2391 |  | 3 | 3 | 0 | 0 |  | 108.3391 | 27697.5566 | [13 empty] | [ZTE] | D2T2-C | #N/A | device 2b | #N/A | #N/A | #N/A | others | D2T2 | C | InH-Office LOS | #N/A | #N/A | #N/A | #N/A |  | #N/A | CC | #N/A | Alt2
ZTE-InH-Office LOS D2T2-Device 2b-TDLD-20bits-1%-1.08kbps |  | D2T2-C |  | Device 2b | 900 | InH-Office LOS |  | 1 | dBm: 23; Hz: 180000; dBi: 0; dB: 1; dBm: 22 |  | 1 | 180000 | 0 |  | 15 | -174 | -106.4473 | 6.15 | 0.9 | Budget-Alt2 |  |  |  | -55 |  | 3 | 3 | 0 | 0 |  | 70.1 | 170.6434 |  |  |  | 1 | -20 |  |  | N/A |  |  |  | 0 | 6 | 0.9 |  | N/A | -20.9 |  |  | 15000 | 0 | 1 | 7 | -174 | -125.2391 | -1 |  | Budget-Alt2 |  |  |  | -126.2391 |  | 3 | 3 | 0 | 0 |  | 98.3391 | 7318.2422 | [13 empty] | [ZTE] | D2T2-C | #N/A | device 2b | #N/A | #N/A | #N/A | others | D2T2 | C | InH-Office LOS | #N/A | #N/A | #N/A | #N/A |  | #N/A | CC | #N/A | Alt2
ZTE-InH-Office LOS D2T2-Device 2b-TDLD-20bits-1%-1.08kbps |  | D2T2-C |  | Device 2b | 900 | InH-Office LOS |  | 1 | dBm: 26; Hz: 180000; dBi: 0; dB: 1; dBm: 25 |  | 1 | 180000 | 0 |  | 15 | -174 | -106.4473 | 6.15 | 0.9 | Budget-Alt2 |  |  |  | -55 |  | 3 | 3 | 0 | 0 |  | 73.1 | 254.39 |  |  |  | 1 | -10 |  |  | N/A |  |  |  | 0 | 6 | 0.9 |  | N/A | -10.9 |  |  | 15000 | 0 | 1 | 7 | -174 | -125.2391 | -1 |  | Budget-Alt2 |  |  |  | -126.2391 |  | 3 | 3 | 0 | 0 |  | 108.3391 | 27697.5566 | [13 empty] | [ZTE] | D2T2-C | #N/A | device 2b | #N/A | #N/A | #N/A | others | D2T2 | C | InH-Office LOS | #N/A | #N/A | #N/A | #N/A |  | #N/A | CC | #N/A | Alt2
ZTE-InH-Office LOS D2T2-Device 2b-TDLD-96bits-10%-1.2bps |  | D2T2-C |  | Device 2b | 900 | InH-Office LOS |  | 1 | dBm: 23; Hz: 180000; dBi: 0; dB: 1; dBm: 22 |  | 1 | 180000 | 0 |  | 15 | -174 | -106.4473 | 2.66 | 0.9 | Budget-Alt2 |  |  |  | -103.7873 |  | 3 | 3 | 0 | 0 |  | 118.8873 | 112762.1326 |  |  |  | 1 | -20 |  |  | N/A |  |  |  | 0 | 6 | 0.9 |  | N/A | -20.9 |  |  | 15000 | 0 | 1 | 7 | -174 | -125.2391 | -3.8 |  | Budget-Alt2 |  |  |  | -129.0391 |  | 3 | 3 | 0 | 0 |  | 101.1391 | 10623.2276 | [13 empty] | [ZTE] | D2T2-C | #N/A | device 2b | #N/A | #N/A | #N/A | others | D2T2 | C | InH-Office LOS | #N/A | #N/A | #N/A | #N/A |  | #N/A | CC | #N/A | Alt2
ZTE-InH-Office LOS D2T2-Device 2b-TDLD-96bits-10%-1.2bps |  | D2T2-C |  | Device 2b | 900 | InH-Office LOS |  | 1 | dBm: 26; Hz: 180000; dBi: 0; dB: 1; dBm: 25 |  | 1 | 180000 | 0 |  | 15 | -174 | -106.4473 | 2.66 | 0.9 | Budget-Alt2 |  |  |  | -103.7873 |  | 3 | 3 | 0 | 0 |  | 121.8873 | 168102.3116 |  |  |  | 1 | -10 |  |  | N/A |  |  |  | 0 | 6 | 0.9 |  | N/A | -10.9 |  |  | 15000 | 0 | 1 | 7 | -174 | -125.2391 | -3.8 |  | Budget-Alt2 |  |  |  | -129.0391 |  | 3 | 3 | 0 | 0 |  | 111.1391 | 40206.0278 | [13 empty] | [ZTE] | D2T2-C | #N/A | device 2b | #N/A | #N/A | #N/A | others | D2T2 | C | InH-Office LOS | #N/A | #N/A | #N/A | #N/A |  | #N/A | CC | #N/A | Alt2
ZTE-InH-Office LOS D2T2-Device 2b-TDLD-96bits-10%-1.2bps |  | D2T2-C |  | Device 2b | 900 | InH-Office LOS |  | 1 | dBm: 23; Hz: 180000; dBi: 0; dB: 1; dBm: 22 |  | 1 | 180000 | 0 |  | 15 | -174 | -106.4473 | 2.66 | 0.9 | Budget-Alt2 |  |  |  | -55 |  | 3 | 3 | 0 | 0 |  | 70.1 | 170.6434 |  |  |  | 1 | -20 |  |  | N/A |  |  |  | 0 | 6 | 0.9 |  | N/A | -20.9 |  |  | 15000 | 0 | 1 | 7 | -174 | -125.2391 | -3.8 |  | Budget-Alt2 |  |  |  | -129.0391 |  | 3 | 3 | 0 | 0 |  | 101.1391 | 10623.2276 | [13 empty] | [ZTE] | D2T2-C | #N/A | device 2b | #N/A | #N/A | #N/A | others | D2T2 | C | InH-Office LOS | #N/A | #N/A | #N/A | #N/A |  | #N/A | CC | #N/A | Alt2
ZTE-InH-Office LOS D2T2-Device 2b-TDLD-96bits-10%-1.2bps |  | D2T2-C |  | Device 2b | 900 | InH-Office LOS |  | 1 | dBm: 26; Hz: 180000; dBi: 0; dB: 1; dBm: 25 |  | 1 | 180000 | 0 |  | 15 | -174 | -106.4473 | 2.66 | 0.9 | Budget-Alt2 |  |  |  | -55 |  | 3 | 3 | 0 | 0 |  | 73.1 | 254.39 |  |  |  | 1 | -10 |  |  | N/A |  |  |  | 0 | 6 | 0.9 |  | N/A | -10.9 |  |  | 15000 | 0 | 1 | 7 | -174 | -125.2391 | -3.8 |  | Budget-Alt2 |  |  |  | -129.0391 |  | 3 | 3 | 0 | 0 |  | 111.1391 | 40206.0278 | [13 empty] | [ZTE] | D2T2-C | #N/A | device 2b | #N/A | #N/A | #N/A | others | D2T2 | C | InH-Office LOS | #N/A | #N/A | #N/A | #N/A |  | #N/A | CC | #N/A | Alt2
ZTE-InH-Office LOS D2T2-Device 2b-TDLD-96bits-1%-1.2kbps |  | D2T2-C |  | Device 2b | 900 | InH-Office LOS |  | 1 | dBm: 23; Hz: 180000; dBi: 0; dB: 1; dBm: 22 |  | 1 | 180000 | 0 |  | 15 | -174 | -106.4473 | 7.43 | 0.9 | Budget-Alt2 |  |  |  | -99.0173 |  | 3 | 3 | 0 | 0 |  | 114.1173 | 59764.1487 |  |  |  | 1 | -20 |  |  | N/A |  |  |  | 0 | 6 | 0.9 |  | N/A | -20.9 |  |  | 15000 | 0 | 1 | 7 | -174 | -125.2391 | 0 |  | Budget-Alt2 |  |  |  | -125.2391 |  | 3 | 3 | 0 | 0 |  | 97.3391 | 6406.2415 | [13 empty] | [ZTE] | D2T2-C | #N/A | device 2b | #N/A | #N/A | #N/A | others | D2T2 | C | InH-Office LOS | #N/A | #N/A | #N/A | #N/A |  | #N/A | CC | #N/A | Alt2
ZTE-InH-Office LOS D2T2-Device 2b-TDLD-96bits-1%-1.2kbps |  | D2T2-C |  | Device 2b | 900 | InH-Office LOS |  | 1 | dBm: 26; Hz: 180000; dBi: 0; dB: 1; dBm: 25 |  | 1 | 180000 | 0 |  | 15 | -174 | -106.4473 | 7.43 | 0.9 | Budget-Alt2 |  |  |  | -99.0173 |  | 3 | 3 | 0 | 0 |  | 117.1173 | 89094.5507 |  |  |  | 1 | -10 |  |  | N/A |  |  |  | 0 | 6 | 0.9 |  | N/A | -10.9 |  |  | 15000 | 0 | 1 | 7 | -174 | -125.2391 | 0 |  | Budget-Alt2 |  |  |  | -125.2391 |  | 3 | 3 | 0 | 0 |  | 107.3391 | 24245.8821 | [13 empty] | [ZTE] | D2T2-C | #N/A | device 2b | #N/A | #N/A | #N/A | others | D2T2 | C | InH-Office LOS | #N/A | #N/A | #N/A | #N/A |  | #N/A | CC | #N/A | Alt2
ZTE-InH-Office LOS D2T2-Device 2b-TDLD-96bits-1%-1.2kbps |  | D2T2-C |  | Device 2b | 900 | InH-Office LOS |  | 1 | dBm: 23; Hz: 180000; dBi: 0; dB: 1; dBm: 22 |  | 1 | 180000 | 0 |  | 15 | -174 | -106.4473 | 7.43 | 0.9 | Budget-Alt2 |  |  |  | -55 |  | 3 | 3 | 0 | 0 |  | 70.1 | 170.6434 |  |  |  | 1 | -20 |  |  | N/A |  |  |  | 0 | 6 | 0.9 |  | N/A | -20.9 |  |  | 15000 | 0 | 1 | 7 | -174 | -125.2391 | 0 |  | Budget-Alt2 |  |  |  | -125.2391 |  | 3 | 3 | 0 | 0 |  | 97.3391 | 6406.2415 | [13 empty] | [ZTE] | D2T2-C | #N/A | device 2b | #N/A | #N/A | #N/A | others | D2T2 | C | InH-Office LOS | #N/A | #N/A | #N/A | #N/A |  | #N/A | CC | #N/A | Alt2
ZTE-InH-Office LOS D2T2-Device 2b-TDLD-96bits-1%-1.2kbps |  | D2T2-C |  | Device 2b | 900 | InH-Office LOS |  | 1 | dBm: 26; Hz: 180000; dBi: 0; dB: 1; dBm: 25 |  | 1 | 180000 | 0 |  | 15 | -174 | -106.4473 | 7.43 | 0.9 | Budget-Alt2 |  |  |  | -55 |  | 3 | 3 | 0 | 0 |  | 73.1 | 254.39 |  |  |  | 1 | -10 |  |  | N/A |  |  |  | 0 | 6 | 0.9 |  | N/A | -10.9 |  |  | 15000 | 0 | 1 | 7 | -174 | -125.2391 | 0 |  | Budget-Alt2 |  |  |  | -125.2391 |  | 3 | 3 | 0 | 0 |  | 107.3391 | 24245.8821 | [13 empty] | [ZTE] | D2T2-C | #N/A | device 2b | #N/A | #N/A | #N/A | others | D2T2 | C | InH-Office LOS | #N/A | #N/A | #N/A | #N/A |  | #N/A | CC | #N/A | Alt2
ZTE-InH-Office LOS D2T2-Device 2b-TDLD-400bits-10%-1.35bps |  | D2T2-C |  | Device 2b | 900 | InH-Office LOS |  | 1 | dBm: 23; Hz: 180000; dBi: 0; dB: 1; dBm: 22 |  | 1 | 180000 | 0 |  | 15 | -174 | -106.4473 | 3.1 | 0.9 | Budget-Alt2 |  |  |  | -103.3473 |  | 3 | 3 | 0 | 0 |  | 118.4473 | 106348.1048 |  |  |  | 1 | -20 |  |  | N/A |  |  |  | 0 | 6 | 0.9 |  | N/A | -20.9 |  |  | 15000 | 0 | 1 | 7 | -174 | -125.2391 | -2.2 |  | Budget-Alt2 |  |  |  | -127.4391 |  | 3 | 3 | 0 | 0 |  | 99.5391 | 8585.6057 | [13 empty] | [ZTE] | D2T2-C | #N/A | device 2b | #N/A | #N/A | #N/A | others | D2T2 | C | InH-Office LOS | #N/A | #N/A | #N/A | #N/A |  | #N/A | CC | #N/A | Alt2
ZTE-InH-Office LOS D2T2-Device 2b-TDLD-400bits-10%-1.35bps |  | D2T2-C |  | Device 2b | 900 | InH-Office LOS |  | 1 | dBm: 26; Hz: 180000; dBi: 0; dB: 1; dBm: 25 |  | 1 | 180000 | 0 |  | 15 | -174 | -106.4473 | 3.1 | 0.9 | Budget-Alt2 |  |  |  | -103.3473 |  | 3 | 3 | 0 | 0 |  | 121.4473 | 158540.4766 |  |  |  | 1 | -10 |  |  | N/A |  |  |  | 0 | 6 | 0.9 |  | N/A | -10.9 |  |  | 15000 | 0 | 1 | 7 | -174 | -125.2391 | -2.2 |  | Budget-Alt2 |  |  |  | -127.4391 |  | 3 | 3 | 0 | 0 |  | 109.5391 | 32494.1828 | [13 empty] | [ZTE] | D2T2-C | #N/A | device 2b | #N/A | #N/A | #N/A | others | D2T2 | C | InH-Office LOS | #N/A | #N/A | #N/A | #N/A |  | #N/A | CC | #N/A | Alt2
ZTE-InH-Office LOS D2T2-Device 2b-TDLD-400bits-10%-1.35bps |  | D2T2-C |  | Device 2b | 900 | InH-Office LOS |  | 1 | dBm: 23; Hz: 180000; dBi: 0; dB: 1; dBm: 22 |  | 1 | 180000 | 0 |  | 15 | -174 | -106.4473 | 3.1 | 0.9 | Budget-Alt2 |  |  |  | -55 |  | 3 | 3 | 0 | 0 |  | 70.1 | 170.6434 |  |  |  | 1 | -20 |  |  | N/A |  |  |  | 0 | 6 | 0.9 |  | N/A | -20.9 |  |  | 15000 | 0 | 1 | 7 | -174 | -125.2391 | -2.2 |  | Budget-Alt2 |  |  |  | -127.4391 |  | 3 | 3 | 0 | 0 |  | 99.5391 | 8585.6057 | [13 empty] | [ZTE] | D2T2-C | #N/A | device 2b | #N/A | #N/A | #N/A | others | D2T2 | C | InH-Office LOS | #N/A | #N/A | #N/A | #N/A |  | #N/A | CC | #N/A | Alt2
ZTE-InH-Office LOS D2T2-Device 2b-TDLD-400bits-10%-1.35bps |  | D2T2-C |  | Device 2b | 900 | InH-Office LOS |  | 1 | dBm: 26; Hz: 180000; dBi: 0; dB: 1; dBm: 25 |  | 1 | 180000 | 0 |  | 15 | -174 | -106.4473 | 3.1 | 0.9 | Budget-Alt2 |  |  |  | -55 |  | 3 | 3 | 0 | 0 |  | 73.1 | 254.39 |  |  |  | 1 | -10 |  |  | N/A |  |  |  | 0 | 6 | 0.9 |  | N/A | -10.9 |  |  | 15000 | 0 | 1 | 7 | -174 | -125.2391 | -2.2 |  | Budget-Alt2 |  |  |  | -127.4391 |  | 3 | 3 | 0 | 0 |  | 109.5391 | 32494.1828 | [13 empty] | [ZTE] | D2T2-C | #N/A | device 2b | #N/A | #N/A | #N/A | others | D2T2 | C | InH-Office LOS | #N/A | #N/A | #N/A | #N/A |  | #N/A | CC | #N/A | Alt2
ZTE-InH-Office LOS D2T2-Device 2b-TDLD-400bits-1%-1.35kbps |  | D2T2-C |  | Device 2b | 900 | InH-Office LOS |  | 1 | dBm: 23; Hz: 180000; dBi: 0; dB: 1; dBm: 22 |  | 1 | 180000 | 0 |  | 15 | -174 | -106.4473 | 7.3 | 0.9 | Budget-Alt2 |  |  |  | -99.1473 |  | 3 | 3 | 0 | 0 |  | 114.2473 | 60807.2256 |  |  |  | 1 | -20 |  |  | N/A |  |  |  | 0 | 6 | 0.9 |  | N/A | -20.9 |  |  | 15000 | 0 | 1 | 7 | -174 | -125.2391 | 1.4 |  | Budget-Alt2 |  |  |  | -123.8391 |  | 3 | 3 | 0 | 0 |  | 95.9391 | 5317.1444 | [13 empty] | [ZTE] | D2T2-C | #N/A | device 2b | #N/A | #N/A | #N/A | others | D2T2 | C | InH-Office LOS | #N/A | #N/A | #N/A | #N/A |  | #N/A | CC | #N/A | Alt2
ZTE-InH-Office LOS D2T2-Device 2b-TDLD-400bits-1%-1.35kbps |  | D2T2-C |  | Device 2b | 900 | InH-Office LOS |  | 1 | dBm: 26; Hz: 180000; dBi: 0; dB: 1; dBm: 25 |  | 1 | 180000 | 0 |  | 15 | -174 | -106.4473 | 7.3 | 0.9 | Budget-Alt2 |  |  |  | -99.1473 |  | 3 | 3 | 0 | 0 |  | 117.2473 | 90649.5376 |  |  |  | 1 | -10 |  |  | N/A |  |  |  | 0 | 6 | 0.9 |  | N/A | -10.9 |  |  | 15000 | 0 | 1 | 7 | -174 | -125.2391 | 1.4 |  | Budget-Alt2 |  |  |  | -123.8391 |  | 3 | 3 | 0 | 0 |  | 105.9391 | 20123.9456 | [13 empty] | [ZTE] | D2T2-C | #N/A | device 2b | #N/A | #N/A | #N/A | others | D2T2 | C | InH-Office LOS | #N/A | #N/A | #N/A | #N/A |  | #N/A | CC | #N/A | Alt2
ZTE-InH-Office LOS D2T2-Device 2b-TDLD-400bits-1%-1.35kbps |  | D2T2-C |  | Device 2b | 900 | InH-Office LOS |  | 1 | dBm: 23; Hz: 180000; dBi: 0; dB: 1; dBm: 22 |  | 1 | 180000 | 0 |  | 15 | -174 | -106.4473 | 7.3 | 0.9 | Budget-Alt2 |  |  |  | -55 |  | 3 | 3 | 0 | 0 |  | 70.1 | 170.6434 |  |  |  | 1 | -20 |  |  | N/A |  |  |  | 0 | 6 | 0.9 |  | N/A | -20.9 |  |  | 15000 | 0 | 1 | 7 | -174 | -125.2391 | 1.4 |  | Budget-Alt2 |  |  |  | -123.8391 |  | 3 | 3 | 0 | 0 |  | 95.9391 | 5317.1444 | [13 empty] | [ZTE] | D2T2-C | #N/A | device 2b | #N/A | #N/A | #N/A | others | D2T2 | C | InH-Office LOS | #N/A | #N/A | #N/A | #N/A |  | #N/A | CC | #N/A | Alt2
ZTE-InH-Office LOS D2T2-Device 2b-TDLD-400bits-1%-1.35kbps |  | D2T2-C |  | Device 2b | 900 | InH-Office LOS |  | 1 | dBm: 26; Hz: 180000; dBi: 0; dB: 1; dBm: 25 |  | 1 | 180000 | 0 |  | 15 | -174 | -106.4473 | 7.3 | 0.9 | Budget-Alt2 |  |  |  | -55 |  | 3 | 3 | 0 | 0 |  | 73.1 | 254.39 |  |  |  | 1 | -10 |  |  | N/A |  |  |  | 0 | 6 | 0.9 |  | N/A | -10.9 |  |  | 15000 | 0 | 1 | 7 | -174 | -125.2391 | 1.4 |  | Budget-Alt2 |  |  |  | -123.8391 |  | 3 | 3 | 0 | 0 |  | 105.9391 | 20123.9456 | [13 empty] | [ZTE] | D2T2-C | #N/A | device 2b | #N/A | #N/A | #N/A | others | D2T2 | C | InH-Office LOS | #N/A | #N/A | #N/A | #N/A |  | #N/A | CC | #N/A | Alt2
ZTE-InH-Office LOS D2T2-Device 2b-TDLD-20bits-10%-5.38kbps |  | D2T2-C |  | Device 2b | 900 | InH-Office LOS |  | 1 | dBm: 23; Hz: 180000; dBi: 0; dB: 1; dBm: 22 |  | 1 | 180000 | 0 |  | 15 | -174 | -106.4473 | 1.97 | 0.9 | Budget-Alt2 |  |  |  | -104.4773 |  | 3 | 3 | 0 | 0 |  | 119.5773 | 123608.3115 |  |  |  | 1 | -20 |  |  | N/A |  |  |  | 0 | 6 | 0.9 |  | N/A | -20.9 |  |  | 150000 | 0 | 1 | 7 | -174 | -115.2391 | -7.5 |  | Budget-Alt2 |  |  |  | -122.7391 |  | 3 | 3 | 0 | 0 |  | 94.8391 | 4592.9809 | [13 empty] | [ZTE] | D2T2-C | #N/A | device 2b | #N/A | #N/A | #N/A | others | D2T2 | C | InH-Office LOS | #N/A | #N/A | #N/A | #N/A |  | #N/A | CC | #N/A | Alt2
ZTE-InH-Office LOS D2T2-Device 2b-TDLD-20bits-10%-5.38kbps |  | D2T2-C |  | Device 2b | 900 | InH-Office LOS |  | 1 | dBm: 26; Hz: 180000; dBi: 0; dB: 1; dBm: 25 |  | 1 | 180000 | 0 |  | 15 | -174 | -106.4473 | 1.97 | 0.9 | Budget-Alt2 |  |  |  | -104.4773 |  | 3 | 3 | 0 | 0 |  | 122.5773 | 184271.4608 |  |  |  | 1 | -10 |  |  | N/A |  |  |  | 0 | 6 | 0.9 |  | N/A | -10.9 |  |  | 150000 | 0 | 1 | 7 | -174 | -115.2391 | -7.5 |  | Budget-Alt2 |  |  |  | -122.7391 |  | 3 | 3 | 0 | 0 |  | 104.8391 | 17383.1837 | [13 empty] | [ZTE] | D2T2-C | #N/A | device 2b | #N/A | #N/A | #N/A | others | D2T2 | C | InH-Office LOS | #N/A | #N/A | #N/A | #N/A |  | #N/A | CC | #N/A | Alt2
ZTE-InH-Office LOS D2T2-Device 2b-TDLD-20bits-10%-5.38kbps |  | D2T2-C |  | Device 2b | 900 | InH-Office LOS |  | 1 | dBm: 23; Hz: 180000; dBi: 0; dB: 1; dBm: 22 |  | 1 | 180000 | 0 |  | 15 | -174 | -106.4473 | 1.97 | 0.9 | Budget-Alt2 |  |  |  | -55 |  | 3 | 3 | 0 | 0 |  | 70.1 | 170.6434 |  |  |  | 1 | -20 |  |  | N/A |  |  |  | 0 | 6 | 0.9 |  | N/A | -20.9 |  |  | 150000 | 0 | 1 | 7 | -174 | -115.2391 | -7.5 |  | Budget-Alt2 |  |  |  | -122.7391 |  | 3 | 3 | 0 | 0 |  | 94.8391 | 4592.9809 | [13 empty] | [ZTE] | D2T2-C | #N/A | device 2b | #N/A | #N/A | #N/A | others | D2T2 | C | InH-Office LOS | #N/A | #N/A | #N/A | #N/A |  | #N/A | CC | #N/A | Alt2
ZTE-InH-Office LOS D2T2-Device 2b-TDLD-20bits-10%-5.38kbps |  | D2T2-C |  | Device 2b | 900 | InH-Office LOS |  | 1 | dBm: 26; Hz: 180000; dBi: 0; dB: 1; dBm: 25 |  | 1 | 180000 | 0 |  | 15 | -174 | -106.4473 | 1.97 | 0.9 | Budget-Alt2 |  |  |  | -55 |  | 3 | 3 | 0 | 0 |  | 73.1 | 254.39 |  |  |  | 1 | -10 |  |  | N/A |  |  |  | 0 | 6 | 0.9 |  | N/A | -10.9 |  |  | 150000 | 0 | 1 | 7 | -174 | -115.2391 | -7.5 |  | Budget-Alt2 |  |  |  | -122.7391 |  | 3 | 3 | 0 | 0 |  | 104.8391 | 17383.1837 | [13 empty] | [ZTE] | D2T2-C | #N/A | device 2b | #N/A | #N/A | #N/A | others | D2T2 | C | InH-Office LOS | #N/A | #N/A | #N/A | #N/A |  | #N/A | CC | #N/A | Alt2
ZTE-InH-Office LOS D2T2-Device 2b-TDLD-20bits-1%-5.38kbps |  | D2T2-C |  | Device 2b | 900 | InH-Office LOS |  | 1 | dBm: 23; Hz: 180000; dBi: 0; dB: 1; dBm: 22 |  | 1 | 180000 | 0 |  | 15 | -174 | -106.4473 | 5.93 | 0.9 | Budget-Alt2 |  |  |  | -100.5173 |  | 3 | 3 | 0 | 0 |  | 115.6173 | 72970.2678 |  |  |  | 1 | -20 |  |  | N/A |  |  |  | 0 | 6 | 0.9 |  | N/A | -20.9 |  |  | 150000 | 0 | 1 | 7 | -174 | -115.2391 | -3.9 |  | Budget-Alt2 |  |  |  | -119.1391 |  | 3 | 3 | 0 | 0 |  | 91.2391 | 2844.4752 | [13 empty] | [ZTE] | D2T2-C | #N/A | device 2b | #N/A | #N/A | #N/A | others | D2T2 | C | InH-Office LOS | #N/A | #N/A | #N/A | #N/A |  | #N/A | CC | #N/A | Alt2
ZTE-InH-Office LOS D2T2-Device 2b-TDLD-20bits-1%-5.38kbps |  | D2T2-C |  | Device 2b | 900 | InH-Office LOS |  | 1 | dBm: 26; Hz: 180000; dBi: 0; dB: 1; dBm: 25 |  | 1 | 180000 | 0 |  | 15 | -174 | -106.4473 | 5.93 | 0.9 | Budget-Alt2 |  |  |  | -100.5173 |  | 3 | 3 | 0 | 0 |  | 118.6173 | 108781.826 |  |  |  | 1 | -10 |  |  | N/A |  |  |  | 0 | 6 | 0.9 |  | N/A | -10.9 |  |  | 150000 | 0 | 1 | 7 | -174 | -115.2391 | -3.9 |  | Budget-Alt2 |  |  |  | -119.1391 |  | 3 | 3 | 0 | 0 |  | 101.2391 | 10765.5652 | [13 empty] | [ZTE] | D2T2-C | #N/A | device 2b | #N/A | #N/A | #N/A | others | D2T2 | C | InH-Office LOS | #N/A | #N/A | #N/A | #N/A |  | #N/A | CC | #N/A | Alt2
ZTE-InH-Office LOS D2T2-Device 2b-TDLD-20bits-1%-5.38kbps |  | D2T2-C |  | Device 2b | 900 | InH-Office LOS |  | 1 | dBm: 23; Hz: 180000; dBi: 0; dB: 1; dBm: 22 |  | 1 | 180000 | 0 |  | 15 | -174 | -106.4473 | 5.93 | 0.9 | Budget-Alt2 |  |  |  | -55 |  | 3 | 3 | 0 | 0 |  | 70.1 | 170.6434 |  |  |  | 1 | -20 |  |  | N/A |  |  |  | 0 | 6 | 0.9 |  | N/A | -20.9 |  |  | 150000 | 0 | 1 | 7 | -174 | -115.2391 | -3.9 |  | Budget-Alt2 |  |  |  | -119.1391 |  | 3 | 3 | 0 | 0 |  | 91.2391 | 2844.4752 | [13 empty] | [ZTE] | D2T2-C | #N/A | device 2b | #N/A | #N/A | #N/A | others | D2T2 | C | InH-Office LOS | #N/A | #N/A | #N/A | #N/A |  | #N/A | CC | #N/A | Alt2
ZTE-InH-Office LOS D2T2-Device 2b-TDLD-20bits-1%-5.38kbps |  | D2T2-C |  | Device 2b | 900 | InH-Office LOS |  | 1 | dBm: 26; Hz: 180000; dBi: 0; dB: 1; dBm: 25 |  | 1 | 180000 | 0 |  | 15 | -174 | -106.4473 | 5.93 | 0.9 | Budget-Alt2 |  |  |  | -55 |  | 3 | 3 | 0 | 0 |  | 73.1 | 254.39 |  |  |  | 1 | -10 |  |  | N/A |  |  |  | 0 | 6 | 0.9 |  | N/A | -10.9 |  |  | 150000 | 0 | 1 | 7 | -174 | -115.2391 | -3.9 |  | Budget-Alt2 |  |  |  | -119.1391 |  | 3 | 3 | 0 | 0 |  | 101.2391 | 10765.5652 | [13 empty] | [ZTE] | D2T2-C | #N/A | device 2b | #N/A | #N/A | #N/A | others | D2T2 | C | InH-Office LOS | #N/A | #N/A | #N/A | #N/A |  | #N/A | CC | #N/A | Alt2
ZTE-InH-Office LOS D2T2-Device 2b-TDLD-96bits-10%-6kbps |  | D2T2-C |  | Device 2b | 900 | InH-Office LOS |  | 1 | dBm: 23; Hz: 180000; dBi: 0; dB: 1; dBm: 22 |  | 1 | 180000 | 0 |  | 15 | -174 | -106.4473 | 3.9 | 0.9 | Budget-Alt2 |  |  |  | -102.5473 |  | 3 | 3 | 0 | 0 |  | 117.6473 | 95606.4033 |  |  |  | 1 | -20 |  |  | N/A |  |  |  | 0 | 6 | 0.9 |  | N/A | -20.9 |  |  | 150000 | 0 | 1 | 7 | -174 | -115.2391 | -6.8 |  | Budget-Alt2 |  |  |  | -122.0391 |  | 3 | 3 | 0 | 0 |  | 94.1391 | 4184.3905 | [13 empty] | [ZTE] | D2T2-C | #N/A | device 2b | #N/A | #N/A | #N/A | others | D2T2 | C | InH-Office LOS | #N/A | #N/A | #N/A | #N/A |  | #N/A | CC | #N/A | Alt2
ZTE-InH-Office LOS D2T2-Device 2b-TDLD-96bits-10%-6kbps |  | D2T2-C |  | Device 2b | 900 | InH-Office LOS |  | 1 | dBm: 26; Hz: 180000; dBi: 0; dB: 1; dBm: 25 |  | 1 | 180000 | 0 |  | 15 | -174 | -106.4473 | 3.9 | 0.9 | Budget-Alt2 |  |  |  | -102.5473 |  | 3 | 3 | 0 | 0 |  | 120.6473 | 142527.0791 |  |  |  | 1 | -10 |  |  | N/A |  |  |  | 0 | 6 | 0.9 |  | N/A | -10.9 |  |  | 150000 | 0 | 1 | 7 | -174 | -115.2391 | -6.8 |  | Budget-Alt2 |  |  |  | -122.0391 |  | 3 | 3 | 0 | 0 |  | 104.1391 | 15836.7803 | [13 empty] | [ZTE] | D2T2-C | #N/A | device 2b | #N/A | #N/A | #N/A | others | D2T2 | C | InH-Office LOS | #N/A | #N/A | #N/A | #N/A |  | #N/A | CC | #N/A | Alt2
ZTE-InH-Office LOS D2T2-Device 2b-TDLD-96bits-10%-6kbps |  | D2T2-C |  | Device 2b | 900 | InH-Office LOS |  | 1 | dBm: 23; Hz: 180000; dBi: 0; dB: 1; dBm: 22 |  | 1 | 180000 | 0 |  | 15 | -174 | -106.4473 | 3.9 | 0.9 | Budget-Alt2 |  |  |  | -55 |  | 3 | 3 | 0 | 0 |  | 70.1 | 170.6434 |  |  |  | 1 | -20 |  |  | N/A |  |  |  | 0 | 6 | 0.9 |  | N/A | -20.9 |  |  | 150000 | 0 | 1 | 7 | -174 | -115.2391 | -6.8 |  | Budget-Alt2 |  |  |  | -122.0391 |  | 3 | 3 | 0 | 0 |  | 94.1391 | 4184.3905 | [13 empty] | [ZTE] | D2T2-C | #N/A | device 2b | #N/A | #N/A | #N/A | others | D2T2 | C | InH-Office LOS | #N/A | #N/A | #N/A | #N/A |  | #N/A | CC | #N/A | Alt2
ZTE-InH-Office LOS D2T2-Device 2b-TDLD-96bits-10%-6kbps |  | D2T2-C |  | Device 2b | 900 | InH-Office LOS |  | 1 | dBm: 26; Hz: 180000; dBi: 0; dB: 1; dBm: 25 |  | 1 | 180000 | 0 |  | 15 | -174 | -106.4473 | 3.9 | 0.9 | Budget-Alt2 |  |  |  | -55 |  | 3 | 3 | 0 | 0 |  | 73.1 | 254.39 |  |  |  | 1 | -10 |  |  | N/A |  |  |  | 0 | 6 | 0.9 |  | N/A | -10.9 |  |  | 150000 | 0 | 1 | 7 | -174 | -115.2391 | -6.8 |  | Budget-Alt2 |  |  |  | -122.0391 |  | 3 | 3 | 0 | 0 |  | 104.1391 | 15836.7803 | [13 empty] | [ZTE] | D2T2-C | #N/A | device 2b | #N/A | #N/A | #N/A | others | D2T2 | C | InH-Office LOS | #N/A | #N/A | #N/A | #N/A |  | #N/A | CC | #N/A | Alt2
ZTE-InH-Office LOS D2T2-Device 2b-TDLD-96bits-1%-6kbps |  | D2T2-C |  | Device 2b | 900 | InH-Office LOS |  | 1 | dBm: 23; Hz: 180000; dBi: 0; dB: 1; dBm: 22 |  | 1 | 180000 | 0 |  | 15 | -174 | -106.4473 | 9.43 | 0.9 | Budget-Alt2 |  |  |  | -97.0173 |  | 3 | 3 | 0 | 0 |  | 112.1173 | 45796.6595 |  |  |  | 1 | -20 |  |  | N/A |  |  |  | 0 | 6 | 0.9 |  | N/A | -20.9 |  |  | 150000 | 0 | 1 | 7 | -174 | -115.2391 | -3 |  | Budget-Alt2 |  |  |  | -118.2391 |  | 3 | 3 | 0 | 0 |  | 90.3391 | 2523.3589 | [13 empty] | [ZTE] | D2T2-C | #N/A | device 2b | #N/A | #N/A | #N/A | others | D2T2 | C | InH-Office LOS | #N/A | #N/A | #N/A | #N/A |  | #N/A | CC | #N/A | Alt2
ZTE-InH-Office LOS D2T2-Device 2b-TDLD-96bits-1%-6kbps |  | D2T2-C |  | Device 2b | 900 | InH-Office LOS |  | 1 | dBm: 26; Hz: 180000; dBi: 0; dB: 1; dBm: 25 |  | 1 | 180000 | 0 |  | 15 | -174 | -106.4473 | 9.43 | 0.9 | Budget-Alt2 |  |  |  | -97.0173 |  | 3 | 3 | 0 | 0 |  | 115.1173 | 68272.2484 |  |  |  | 1 | -10 |  |  | N/A |  |  |  | 0 | 6 | 0.9 |  | N/A | -10.9 |  |  | 150000 | 0 | 1 | 7 | -174 | -115.2391 | -3 |  | Budget-Alt2 |  |  |  | -118.2391 |  | 3 | 3 | 0 | 0 |  | 100.3391 | 9550.2274 | [13 empty] | [ZTE] | D2T2-C | #N/A | device 2b | #N/A | #N/A | #N/A | others | D2T2 | C | InH-Office LOS | #N/A | #N/A | #N/A | #N/A |  | #N/A | CC | #N/A | Alt2
ZTE-InH-Office LOS D2T2-Device 2b-TDLD-96bits-1%-6kbps |  | D2T2-C |  | Device 2b | 900 | InH-Office LOS |  | 1 | dBm: 23; Hz: 180000; dBi: 0; dB: 1; dBm: 22 |  | 1 | 180000 | 0 |  | 15 | -174 | -106.4473 | 9.43 | 0.9 | Budget-Alt2 |  |  |  | -55 |  | 3 | 3 | 0 | 0 |  | 70.1 | 170.6434 |  |  |  | 1 | -20 |  |  | N/A |  |  |  | 0 | 6 | 0.9 |  | N/A | -20.9 |  |  | 150000 | 0 | 1 | 7 | -174 | -115.2391 | -3 |  | Budget-Alt2 |  |  |  | -118.2391 |  | 3 | 3 | 0 | 0 |  | 90.3391 | 2523.3589 | [13 empty] | [ZTE] | D2T2-C | #N/A | device 2b | #N/A | #N/A | #N/A | others | D2T2 | C | InH-Office LOS | #N/A | #N/A | #N/A | #N/A |  | #N/A | CC | #N/A | Alt2
ZTE-InH-Office LOS D2T2-Device 2b-TDLD-96bits-1%-6kbps |  | D2T2-C |  | Device 2b | 900 | InH-Office LOS |  | 1 | dBm: 26; Hz: 180000; dBi: 0; dB: 1; dBm: 25 |  | 1 | 180000 | 0 |  | 15 | -174 | -106.4473 | 9.43 | 0.9 | Budget-Alt2 |  |  |  | -55 |  | 3 | 3 | 0 | 0 |  | 73.1 | 254.39 |  |  |  | 1 | -10 |  |  | N/A |  |  |  | 0 | 6 | 0.9 |  | N/A | -10.9 |  |  | 150000 | 0 | 1 | 7 | -174 | -115.2391 | -3 |  | Budget-Alt2 |  |  |  | -118.2391 |  | 3 | 3 | 0 | 0 |  | 100.3391 | 9550.2274 | [13 empty] | [ZTE] | D2T2-C | #N/A | device 2b | #N/A | #N/A | #N/A | others | D2T2 | C | InH-Office LOS | #N/A | #N/A | #N/A | #N/A |  | #N/A | CC | #N/A | Alt2
ZTE-InH-Office LOS D2T2-Device 2b-TDLD-400bits-10%-6.73kbps |  | D2T2-C |  | Device 2b | 900 | InH-Office LOS |  | 1 | dBm: 23; Hz: 180000; dBi: 0; dB: 1; dBm: 22 |  | 1 | 180000 | 0 |  | 15 | -174 | -106.4473 | 5.09 | 0.9 | Budget-Alt2 |  |  |  | -101.3573 |  | 3 | 3 | 0 | 0 |  | 116.4573 | 81602.0094 |  |  |  | 1 | -20 |  |  | N/A |  |  |  | 0 | 6 | 0.9 |  | N/A | -20.9 |  |  | 150000 | 0 | 1 | 7 | -174 | -115.2391 | -5.8 |  | Budget-Alt2 |  |  |  | -121.0391 |  | 3 | 3 | 0 | 0 |  | 93.1391 | 3662.931 | [13 empty] | [ZTE] | D2T2-C | #N/A | device 2b | #N/A | #N/A | #N/A | others | D2T2 | C | InH-Office LOS | #N/A | #N/A | #N/A | #N/A |  | #N/A | CC | #N/A | Alt2
ZTE-InH-Office LOS D2T2-Device 2b-TDLD-400bits-10%-6.73kbps |  | D2T2-C |  | Device 2b | 900 | InH-Office LOS |  | 1 | dBm: 26; Hz: 180000; dBi: 0; dB: 1; dBm: 25 |  | 1 | 180000 | 0 |  | 15 | -174 | -106.4473 | 5.09 | 0.9 | Budget-Alt2 |  |  |  | -101.3573 |  | 3 | 3 | 0 | 0 |  | 119.4573 | 121649.7604 |  |  |  | 1 | -10 |  |  | N/A |  |  |  | 0 | 6 | 0.9 |  | N/A | -10.9 |  |  | 150000 | 0 | 1 | 7 | -174 | -115.2391 | -5.8 |  | Budget-Alt2 |  |  |  | -121.0391 |  | 3 | 3 | 0 | 0 |  | 103.1391 | 13863.1979 | [13 empty] | [ZTE] | D2T2-C | #N/A | device 2b | #N/A | #N/A | #N/A | others | D2T2 | C | InH-Office LOS | #N/A | #N/A | #N/A | #N/A |  | #N/A | CC | #N/A | Alt2
ZTE-InH-Office LOS D2T2-Device 2b-TDLD-400bits-10%-6.73kbps |  | D2T2-C |  | Device 2b | 900 | InH-Office LOS |  | 1 | dBm: 23; Hz: 180000; dBi: 0; dB: 1; dBm: 22 |  | 1 | 180000 | 0 |  | 15 | -174 | -106.4473 | 5.09 | 0.9 | Budget-Alt2 |  |  |  | -55 |  | 3 | 3 | 0 | 0 |  | 70.1 | 170.6434 |  |  |  | 1 | -20 |  |  | N/A |  |  |  | 0 | 6 | 0.9 |  | N/A | -20.9 |  |  | 150000 | 0 | 1 | 7 | -174 | -115.2391 | -5.8 |  | Budget-Alt2 |  |  |  | -121.0391 |  | 3 | 3 | 0 | 0 |  | 93.1391 | 3662.931 | [13 empty] | [ZTE] | D2T2-C | #N/A | device 2b | #N/A | #N/A | #N/A | others | D2T2 | C | InH-Office LOS | #N/A | #N/A | #N/A | #N/A |  | #N/A | CC | #N/A | Alt2
ZTE-InH-Office LOS D2T2-Device 2b-TDLD-400bits-10%-6.73kbps |  | D2T2-C |  | Device 2b | 900 | InH-Office LOS |  | 1 | dBm: 26; Hz: 180000; dBi: 0; dB: 1; dBm: 25 |  | 1 | 180000 | 0 |  | 15 | -174 | -106.4473 | 5.09 | 0.9 | Budget-Alt2 |  |  |  | -55 |  | 3 | 3 | 0 | 0 |  | 73.1 | 254.39 |  |  |  | 1 | -10 |  |  | N/A |  |  |  | 0 | 6 | 0.9 |  | N/A | -10.9 |  |  | 150000 | 0 | 1 | 7 | -174 | -115.2391 | -5.8 |  | Budget-Alt2 |  |  |  | -121.0391 |  | 3 | 3 | 0 | 0 |  | 103.1391 | 13863.1979 | [13 empty] | [ZTE] | D2T2-C | #N/A | device 2b | #N/A | #N/A | #N/A | others | D2T2 | C | InH-Office LOS | #N/A | #N/A | #N/A | #N/A |  | #N/A | CC | #N/A | Alt2
ZTE-InH-Office LOS D2T2-Device 2b-TDLD-400bits-1%-6.73kbps |  | D2T2-C |  | Device 2b | 900 | InH-Office LOS |  | 1 | dBm: 23; Hz: 180000; dBi: 0; dB: 1; dBm: 22 |  | 1 | 180000 | 0 |  | 15 | -174 | -106.4473 | 10.16 | 0.9 | Budget-Alt2 |  |  |  | -96.2873 |  | 3 | 3 | 0 | 0 |  | 111.3873 | 41556.3379 |  |  |  | 1 | -20 |  |  | N/A |  |  |  | 0 | 6 | 0.9 |  | N/A | -20.9 |  |  | 150000 | 0 | 1 | 7 | -174 | -115.2391 | -2 |  | Budget-Alt2 |  |  |  | -117.2391 |  | 3 | 3 | 0 | 0 |  | 89.3391 | 2208.8975 | [13 empty] | [ZTE] | D2T2-C | #N/A | device 2b | #N/A | #N/A | #N/A | others | D2T2 | C | InH-Office LOS | #N/A | #N/A | #N/A | #N/A |  | #N/A | CC | #N/A | Alt2
ZTE-InH-Office LOS D2T2-Device 2b-TDLD-400bits-1%-6.73kbps |  | D2T2-C |  | Device 2b | 900 | InH-Office LOS |  | 1 | dBm: 26; Hz: 180000; dBi: 0; dB: 1; dBm: 25 |  | 1 | 180000 | 0 |  | 15 | -174 | -106.4473 | 10.16 | 0.9 | Budget-Alt2 |  |  |  | -96.2873 |  | 3 | 3 | 0 | 0 |  | 114.3873 | 61950.9077 |  |  |  | 1 | -10 |  |  | N/A |  |  |  | 0 | 6 | 0.9 |  | N/A | -10.9 |  |  | 150000 | 0 | 1 | 7 | -174 | -115.2391 | -2 |  | Budget-Alt2 |  |  |  | -117.2391 |  | 3 | 3 | 0 | 0 |  | 99.3391 | 8360.0764 | [13 empty] | [ZTE] | D2T2-C | #N/A | device 2b | #N/A | #N/A | #N/A | others | D2T2 | C | InH-Office LOS | #N/A | #N/A | #N/A | #N/A |  | #N/A | CC | #N/A | Alt2
ZTE-InH-Office LOS D2T2-Device 2b-TDLD-400bits-1%-6.73kbps |  | D2T2-C |  | Device 2b | 900 | InH-Office LOS |  | 1 | dBm: 23; Hz: 180000; dBi: 0; dB: 1; dBm: 22 |  | 1 | 180000 | 0 |  | 15 | -174 | -106.4473 | 10.16 | 0.9 | Budget-Alt2 |  |  |  | -55 |  | 3 | 3 | 0 | 0 |  | 70.1 | 170.6434 |  |  |  | 1 | -20 |  |  | N/A |  |  |  | 0 | 6 | 0.9 |  | N/A | -20.9 |  |  | 150000 | 0 | 1 | 7 | -174 | -115.2391 | -2 |  | Budget-Alt2 |  |  |  | -117.2391 |  | 3 | 3 | 0 | 0 |  | 89.3391 | 2208.8975 | [13 empty] | [ZTE] | D2T2-C | #N/A | device 2b | #N/A | #N/A | #N/A | others | D2T2 | C | InH-Office LOS | #N/A | #N/A | #N/A | #N/A |  | #N/A | CC | #N/A | Alt2
ZTE-InH-Office LOS D2T2-Device 2b-TDLD-400bits-1%-6.73kbps |  | D2T2-C |  | Device 2b | 900 | InH-Office LOS |  | 1 | dBm: 26; Hz: 180000; dBi: 0; dB: 1; dBm: 25 |  | 1 | 180000 | 0 |  | 15 | -174 | -106.4473 | 10.16 | 0.9 | Budget-Alt2 |  |  |  | -55 |  | 3 | 3 | 0 | 0 |  | 73.1 | 254.39 |  |  |  | 1 | -10 |  |  | N/A |  |  |  | 0 | 6 | 0.9 |  | N/A | -10.9 |  |  | 150000 | 0 | 1 | 7 | -174 | -115.2391 | -2 |  | Budget-Alt2 |  |  |  | -117.2391 |  | 3 | 3 | 0 | 0 |  | 99.3391 | 8360.0764 | [13 empty] | [ZTE] | D2T2-C | #N/A | device 2b | #N/A | #N/A | #N/A | others | D2T2 | C | InH-Office LOS | #N/A | #N/A | #N/A | #N/A |  | #N/A | CC | #N/A | Alt2
[98 empty] | [] | #N/A | #N/A | #N/A | #N/A | #N/A | #N/A | others | #N/A | #N/A | #N/A | #N/A | #N/A | #N/A | #N/A |  | #N/A | #N/A | #N/A
[98 empty] | [] | #N/A | #N/A | #N/A | #N/A | #N/A | #N/A | others | #N/A | #N/A | #N/A | #N/A | #N/A | #N/A | #N/A |  | #N/A | #N/A | #N/A
[98 empty] | [] | #N/A | #N/A | #N/A | #N/A | #N/A | #N/A | others | #N/A | #N/A | #N/A | #N/A | #N/A | #N/A | #N/A |  | #N/A | #N/A | #N/A
[98 empty] | [] | #N/A | #N/A | #N/A | #N/A | #N/A | #N/A | others | #N/A | #N/A | #N/A | #N/A | #N/A | #N/A | #N/A |  | #N/A | #N/A | #N/A
[98 empty] | [] | #N/A | #N/A | #N/A | #N/A | #N/A | #N/A | others | #N/A | #N/A | #N/A | #N/A | #N/A | #N/A | #N/A |  | #N/A | #N/A | #N/A
[98 empty] | [] | #N/A | #N/A | #N/A | #N/A | #N/A | #N/A | others | #N/A | #N/A | #N/A | #N/A | #N/A | #N/A | #N/A |  | #N/A | #N/A | #N/A
[98 empty] | [] | #N/A | #N/A | #N/A | #N/A | #N/A | #N/A | others | #N/A | #N/A | #N/A | #N/A | #N/A | #N/A | #N/A |  | #N/A | #N/A | #N/A
[98 empty] | [] | #N/A | #N/A | #N/A | #N/A | #N/A | #N/A | others | #N/A | #N/A | #N/A | #N/A | #N/A | #N/A | #N/A |  | #N/A | #N/A | #N/A
[98 empty] | [] | #N/A | #N/A | #N/A | #N/A | #N/A | #N/A | others | #N/A | #N/A | #N/A | #N/A | #N/A | #N/A | #N/A |  | #N/A | #N/A | #N/A
[98 empty] | [] | #N/A | #N/A | #N/A | #N/A | #N/A | #N/A | others | #N/A | #N/A | #N/A | #N/A | #N/A | #N/A | #N/A |  | #N/A | #N/A | #N/A
[98 empty] | [] | #N/A | #N/A | #N/A | #N/A | #N/A | #N/A | others | #N/A | #N/A | #N/A | #N/A | #N/A | #N/A | #N/A |  | #N/A | #N/A | #N/A
[98 empty] | [] | #N/A | #N/A | #N/A | #N/A | #N/A | #N/A | others | #N/A | #N/A | #N/A | #N/A | #N/A | #N/A | #N/A |  | #N/A | #N/A | #N/A
[98 empty] | [] | #N/A | #N/A | #N/A | #N/A | #N/A | #N/A | others | #N/A | #N/A | #N/A | #N/A | #N/A | #N/A | #N/A |  | #N/A | #N/A | #N/A
[98 empty] | [] | #N/A | #N/A | #N/A | #N/A | #N/A | #N/A | others | #N/A | #N/A | #N/A | #N/A | #N/A | #N/A | #N/A |  | #N/A | #N/A | #N/A
[98 empty] | [] | #N/A | #N/A | #N/A | #N/A | #N/A | #N/A | others | #N/A | #N/A | #N/A | #N/A | #N/A | #N/A | #N/A |  | #N/A | #N/A | #N/A
[98 empty] | [] | #N/A | #N/A | #N/A | #N/A | #N/A | #N/A | others | #N/A | #N/A | #N/A | #N/A | #N/A | #N/A | #N/A |  | #N/A | #N/A | #N/A
[98 empty] | [] | #N/A | #N/A | #N/A | #N/A | #N/A | #N/A | others | #N/A | #N/A | #N/A | #N/A | #N/A | #N/A | #N/A |  | #N/A | #N/A | #N/A
[98 empty] | [] | #N/A | #N/A | #N/A | #N/A | #N/A | #N/A | others | #N/A | #N/A | #N/A | #N/A | #N/A | #N/A | #N/A |  | #N/A | #N/A | #N/A
[98 empty] | [] | #N/A | #N/A | #N/A | #N/A | #N/A | #N/A | others | #N/A | #N/A | #N/A | #N/A | #N/A | #N/A | #N/A |  | #N/A | #N/A | #N/A
[98 empty] | [] | #N/A | #N/A | #N/A | #N/A | #N/A | #N/A | others | #N/A | #N/A | #N/A | #N/A | #N/A | #N/A | #N/A |  | #N/A | #N/A | #N/A
[98 empty] | [] | #N/A | #N/A | #N/A | #N/A | #N/A | #N/A | others | #N/A | #N/A | #N/A | #N/A | #N/A | #N/A | #N/A |  | #N/A | #N/A | #N/A
[98 empty] | [] | #N/A | #N/A | #N/A | #N/A | #N/A | #N/A | others | #N/A | #N/A | #N/A | #N/A | #N/A | #N/A | #N/A |  | #N/A | #N/A | #N/A
[98 empty] | [] | #N/A | #N/A | #N/A | #N/A | #N/A | #N/A | others | #N/A | #N/A | #N/A | #N/A | #N/A | #N/A | #N/A |  | #N/A | #N/A | #N/A
[98 empty] | [] | #N/A | #N/A | #N/A | #N/A | #N/A | #N/A | others | #N/A | #N/A | #N/A | #N/A | #N/A | #N/A | #N/A |  | #N/A | #N/A | #N/A
[98 empty] | [] | #N/A | #N/A | #N/A | #N/A | #N/A | #N/A | others | #N/A | #N/A | #N/A | #N/A | #N/A | #N/A | #N/A |  | #N/A | #N/A | #N/A
[98 empty] | [] | #N/A | #N/A | #N/A | #N/A | #N/A | #N/A | others | #N/A | #N/A | #N/A | #N/A | #N/A | #N/A | #N/A |  | #N/A | #N/A | #N/A
[98 empty] | [] | #N/A | #N/A | #N/A | #N/A | #N/A | #N/A | others | #N/A | #N/A | #N/A | #N/A | #N/A | #N/A | #N/A |  | #N/A | #N/A | #N/A
[98 empty] | [] | #N/A | #N/A | #N/A | #N/A | #N/A | #N/A | others | #N/A | #N/A | #N/A | #N/A | #N/A | #N/A | #N/A |  | #N/A | #N/A | #N/A
[98 empty] | [] | #N/A | #N/A | #N/A | #N/A | #N/A | #N/A | others | #N/A | #N/A | #N/A | #N/A | #N/A | #N/A | #N/A |  | #N/A | #N/A | #N/A
[98 empty] | [] | #N/A | #N/A | #N/A | #N/A | #N/A | #N/A | others | #N/A | #N/A | #N/A | #N/A | #N/A | #N/A | #N/A |  | #N/A | #N/A | #N/A
[98 empty] | [] | #N/A | #N/A | #N/A | #N/A | #N/A | #N/A | others | #N/A | #N/A | #N/A | #N/A | #N/A | #N/A | #N/A |  | #N/A | #N/A | #N/A
[98 empty] | [] | #N/A | #N/A | #N/A | #N/A | #N/A | #N/A | others | #N/A | #N/A | #N/A | #N/A | #N/A | #N/A | #N/A |  | #N/A | #N/A | #N/A
[98 empty] | [] | #N/A | #N/A | #N/A | #N/A | #N/A | #N/A | others | #N/A | #N/A | #N/A | #N/A | #N/A | #N/A | #N/A |  | #N/A | #N/A | #N/A
[98 empty] | [] | #N/A | #N/A | #N/A | #N/A | #N/A | #N/A | others | #N/A | #N/A | #N/A | #N/A | #N/A | #N/A | #N/A |  | #N/A | #N/A | #N/A
[98 empty] | [] | #N/A | #N/A | #N/A | #N/A | #N/A | #N/A | others | #N/A | #N/A | #N/A | #N/A | #N/A | #N/A | #N/A |  | #N/A | #N/A | #N/A
[98 empty] | [] | #N/A | #N/A | #N/A | #N/A | #N/A | #N/A | others | #N/A | #N/A | #N/A | #N/A | #N/A | #N/A | #N/A |  | #N/A | #N/A | #N/A
[98 empty] | [] | #N/A | #N/A | #N/A | #N/A | #N/A | #N/A | others | #N/A | #N/A | #N/A | #N/A | #N/A | #N/A | #N/A |  | #N/A | #N/A | #N/A
[98 empty] | [] | #N/A | #N/A | #N/A | #N/A | #N/A | #N/A | others | #N/A | #N/A | #N/A | #N/A | #N/A | #N/A | #N/A |  | #N/A | #N/A | #N/A
[98 empty] | [] | #N/A | #N/A | #N/A | #N/A | #N/A | #N/A | others | #N/A | #N/A | #N/A | #N/A | #N/A | #N/A | #N/A |  | #N/A | #N/A | #N/A
[98 empty] | [] | #N/A | #N/A | #N/A | #N/A | #N/A | #N/A | others | #N/A | #N/A | #N/A | #N/A | #N/A | #N/A | #N/A |  | #N/A | #N/A | #N/A
[98 empty] | [] | #N/A | #N/A | #N/A | #N/A | #N/A | #N/A | others | #N/A | #N/A | #N/A | #N/A | #N/A | #N/A | #N/A |  | #N/A | #N/A | #N/A
[98 empty] | [] | #N/A | #N/A | #N/A | #N/A | #N/A | #N/A | others | #N/A | #N/A | #N/A | #N/A | #N/A | #N/A | #N/A |  | #N/A | #N/A | #N/A
[98 empty] | [] | #N/A | #N/A | #N/A | #N/A | #N/A | #N/A | others | #N/A | #N/A | #N/A | #N/A | #N/A | #N/A | #N/A |  | #N/A | #N/A | #N/A
[98 empty] | [] | #N/A | #N/A | #N/A | #N/A | #N/A | #N/A | others | #N/A | #N/A | #N/A | #N/A | #N/A | #N/A | #N/A |  | #N/A | #N/A | #N/A
[98 empty] | [] | #N/A | #N/A | #N/A | #N/A | #N/A | #N/A | others | #N/A | #N/A | #N/A | #N/A | #N/A | #N/A | #N/A |  | #N/A | #N/A | #N/A
[98 empty] | [] | #N/A | #N/A | #N/A | #N/A | #N/A | #N/A | others | #N/A | #N/A | #N/A | #N/A | #N/A | #N/A | #N/A |  | #N/A | #N/A | #N/A
[98 empty] | [] | #N/A | #N/A | #N/A | #N/A | #N/A | #N/A | others | #N/A | #N/A | #N/A | #N/A | #N/A | #N/A | #N/A |  | #N/A | #N/A | #N/A
[98 empty] | [] | #N/A | #N/A | #N/A | #N/A | #N/A | #N/A | others | #N/A | #N/A | #N/A | #N/A | #N/A | #N/A | #N/A |  | #N/A | #N/A | #N/A
[98 empty] | [] | #N/A | #N/A | #N/A | #N/A | #N/A | #N/A | others | #N/A | #N/A | #N/A | #N/A | #N/A | #N/A | #N/A |  | #N/A | #N/A | #N/A
[98 empty] | [] | #N/A | #N/A | #N/A | #N/A | #N/A | #N/A | others | #N/A | #N/A | #N/A | #N/A | #N/A | #N/A | #N/A |  | #N/A | #N/A | #N/A
[98 empty] | [] | #N/A | #N/A | #N/A | #N/A | #N/A | #N/A | others | #N/A | #N/A | #N/A | #N/A | #N/A | #N/A | #N/A |  | #N/A | #N/A | #N/A
[98 empty] | [] | #N/A | #N/A | #N/A | #N/A | #N/A | #N/A | others | #N/A | #N/A | #N/A | #N/A | #N/A | #N/A | #N/A |  | #N/A | #N/A | #N/A
[98 empty] | [] | #N/A | #N/A | #N/A | #N/A | #N/A | #N/A | others | #N/A | #N/A | #N/A | #N/A | #N/A | #N/A | #N/A |  | #N/A | #N/A | #N/A
[98 empty] | [] | #N/A | #N/A | #N/A | #N/A | #N/A | #N/A | others | #N/A | #N/A | #N/A | #N/A | #N/A | #N/A | #N/A |  | #N/A | #N/A | #N/A
[98 empty] | [] | #N/A | #N/A | #N/A | #N/A | #N/A | #N/A | others | #N/A | #N/A | #N/A | #N/A | #N/A | #N/A | #N/A |  | #N/A | #N/A | #N/A
[98 empty] | [] | #N/A | #N/A | #N/A | #N/A | #N/A | #N/A | others | #N/A | #N/A | #N/A | #N/A | #N/A | #N/A | #N/A |  | #N/A | #N/A | #N/A
[98 empty] | [] | #N/A | #N/A | #N/A | #N/A | #N/A | #N/A | others | #N/A | #N/A | #N/A | #N/A | #N/A | #N/A | #N/A |  | #N/A | #N/A | #N/A
[98 empty] | [] | #N/A | #N/A | #N/A | #N/A | #N/A | #N/A | others | #N/A | #N/A | #N/A | #N/A | #N/A | #N/A | #N/A |  | #N/A | #N/A | #N/A
[98 empty] | [] | #N/A | #N/A | #N/A | #N/A | #N/A | #N/A | others | #N/A | #N/A | #N/A | #N/A | #N/A | #N/A | #N/A |  | #N/A | #N/A | #N/A
[98 empty] | [] | #N/A | #N/A | #N/A | #N/A | #N/A | #N/A | others | #N/A | #N/A | #N/A | #N/A | #N/A | #N/A | #N/A |  | #N/A | #N/A | #N/A
[98 empty] | [] | #N/A | #N/A | #N/A | #N/A | #N/A | #N/A | others | #N/A | #N/A | #N/A | #N/A | #N/A | #N/A | #N/A |  | #N/A | #N/A | #N/A
[98 empty] | [] | #N/A | #N/A | #N/A | #N/A | #N/A | #N/A | others | #N/A | #N/A | #N/A | #N/A | #N/A | #N/A | #N/A |  | #N/A | #N/A | #N/A
[98 empty] | [] | #N/A | #N/A | #N/A | #N/A | #N/A | #N/A | others | #N/A | #N/A | #N/A | #N/A | #N/A | #N/A | #N/A |  | #N/A | #N/A | #N/A
[98 empty] | [] | #N/A | #N/A | #N/A | #N/A | #N/A | #N/A | others | #N/A | #N/A | #N/A | #N/A | #N/A | #N/A | #N/A |  | #N/A | #N/A | #N/A
[98 empty] | [] | #N/A | #N/A | #N/A | #N/A | #N/A | #N/A | others | #N/A | #N/A | #N/A | #N/A | #N/A | #N/A | #N/A |  | #N/A | #N/A | #N/A
[98 empty] | [] | #N/A | #N/A | #N/A | #N/A | #N/A | #N/A | others | #N/A | #N/A | #N/A | #N/A | #N/A | #N/A | #N/A |  | #N/A | #N/A | #N/A
[98 empty] | [] | #N/A | #N/A | #N/A | #N/A | #N/A | #N/A | others | #N/A | #N/A | #N/A | #N/A | #N/A | #N/A | #N/A |  | #N/A | #N/A | #N/A
[98 empty] | [] | #N/A | #N/A | #N/A | #N/A | #N/A | #N/A | others | #N/A | #N/A | #N/A | #N/A | #N/A | #N/A | #N/A |  | #N/A | #N/A | #N/A
[98 empty] | [] | #N/A | #N/A | #N/A | #N/A | #N/A | #N/A | others | #N/A | #N/A | #N/A | #N/A | #N/A | #N/A | #N/A |  | #N/A | #N/A | #N/A
[98 empty] | [] | #N/A | #N/A | #N/A | #N/A | #N/A | #N/A | others | #N/A | #N/A | #N/A | #N/A | #N/A | #N/A | #N/A |  | #N/A | #N/A | #N/A
[98 empty] | [] | #N/A | #N/A | #N/A | #N/A | #N/A | #N/A | others | #N/A | #N/A | #N/A | #N/A | #N/A | #N/A | #N/A |  | #N/A | #N/A | #N/A
[98 empty] | [] | #N/A | #N/A | #N/A | #N/A | #N/A | #N/A | others | #N/A | #N/A | #N/A | #N/A | #N/A | #N/A | #N/A |  | #N/A | #N/A | #N/A
[98 empty] | [] | #N/A | #N/A | #N/A | #N/A | #N/A | #N/A | others | #N/A | #N/A | #N/A | #N/A | #N/A | #N/A | #N/A |  | #N/A | #N/A | #N/A
[98 empty] | [] | #N/A | #N/A | #N/A | #N/A | #N/A | #N/A | others | #N/A | #N/A | #N/A | #N/A | #N/A | #N/A | #N/A |  | #N/A | #N/A | #N/A
[98 empty] | [] | #N/A | #N/A | #N/A | #N/A | #N/A | #N/A | others | #N/A | #N/A | #N/A | #N/A | #N/A | #N/A | #N/A |  | #N/A | #N/A | #N/A
[98 empty] | [] | #N/A | #N/A | #N/A | #N/A | #N/A | #N/A | others | #N/A | #N/A | #N/A | #N/A | #N/A | #N/A | #N/A |  | #N/A | #N/A | #N/A
[98 empty] | [] | #N/A | #N/A | #N/A | #N/A | #N/A | #N/A | others | #N/A | #N/A | #N/A | #N/A | #N/A | #N/A | #N/A |  | #N/A | #N/A | #N/A
[98 empty] | [] | #N/A | #N/A | #N/A | #N/A | #N/A | #N/A | others | #N/A | #N/A | #N/A | #N/A | #N/A | #N/A | #N/A |  | #N/A | #N/A | #N/A
[98 empty] | [] | #N/A | #N/A | #N/A | #N/A | #N/A | #N/A | others | #N/A | #N/A | #N/A | #N/A | #N/A | #N/A | #N/A |  | #N/A | #N/A | #N/A
[98 empty] | [] | #N/A | #N/A | #N/A | #N/A | #N/A | #N/A | others | #N/A | #N/A | #N/A | #N/A | #N/A | #N/A | #N/A |  | #N/A | #N/A | #N/A
[98 empty] | [] | #N/A | #N/A | #N/A | #N/A | #N/A | #N/A | others | #N/A | #N/A | #N/A | #N/A | #N/A | #N/A | #N/A |  | #N/A | #N/A | #N/A
[98 empty] | [] | #N/A | #N/A | #N/A | #N/A | #N/A | #N/A | others | #N/A | #N/A | #N/A | #N/A | #N/A | #N/A | #N/A |  | #N/A | #N/A | #N/A
[98 empty] | [] | #N/A | #N/A | #N/A | #N/A | #N/A | #N/A | others | #N/A | #N/A | #N/A | #N/A | #N/A | #N/A | #N/A |  | #N/A | #N/A | #N/A
[98 empty] | [] | #N/A | #N/A | #N/A | #N/A | #N/A | #N/A | others | #N/A | #N/A | #N/A | #N/A | #N/A | #N/A | #N/A |  | #N/A | #N/A | #N/A
[98 empty] | [] | #N/A | #N/A | #N/A | #N/A | #N/A | #N/A | others | #N/A | #N/A | #N/A | #N/A | #N/A | #N/A | #N/A |  | #N/A | #N/A | #N/A
[98 empty] | [] | #N/A | #N/A | #N/A | #N/A | #N/A | #N/A | others | #N/A | #N/A | #N/A | #N/A | #N/A | #N/A | #N/A |  | #N/A | #N/A | #N/A
[98 empty] | [] | #N/A | #N/A | #N/A | #N/A | #N/A | #N/A | others | #N/A | #N/A | #N/A | #N/A | #N/A | #N/A | #N/A |  | #N/A | #N/A | #N/A
[98 empty] | [] | #N/A | #N/A | #N/A | #N/A | #N/A | #N/A | others | #N/A | #N/A | #N/A | #N/A | #N/A | #N/A | #N/A |  | #N/A | #N/A | #N/A
[98 empty] | [] | #N/A | #N/A | #N/A | #N/A | #N/A | #N/A | others | #N/A | #N/A | #N/A | #N/A | #N/A | #N/A | #N/A |  | #N/A | #N/A | #N/A
[98 empty] | [] | #N/A | #N/A | #N/A | #N/A | #N/A | #N/A | others | #N/A | #N/A | #N/A | #N/A | #N/A | #N/A | #N/A |  | #N/A | #N/A | #N/A
[98 empty] | [] | #N/A | #N/A | #N/A | #N/A | #N/A | #N/A | others | #N/A | #N/A | #N/A | #N/A | #N/A | #N/A | #N/A |  | #N/A | #N/A | #N/A
[98 empty] | [] | #N/A | #N/A | #N/A | #N/A | #N/A | #N/A | others | #N/A | #N/A | #N/A | #N/A | #N/A | #N/A | #N/A |  | #N/A | #N/A | #N/A
[98 empty] | [] | #N/A | #N/A | #N/A | #N/A | #N/A | #N/A | others | #N/A | #N/A | #N/A | #N/A | #N/A | #N/A | #N/A |  | #N/A | #N/A | #N/A
[98 empty] | [] | #N/A | #N/A | #N/A | #N/A | #N/A | #N/A | others | #N/A | #N/A | #N/A | #N/A | #N/A | #N/A | #N/A |  | #N/A | #N/A | #N/A
[98 empty] | [] | #N/A | #N/A | #N/A | #N/A | #N/A | #N/A | others | #N/A | #N/A | #N/A | #N/A | #N/A | #N/A | #N/A |  | #N/A | #N/A | #N/A
[98 empty] | [] | #N/A | #N/A | #N/A | #N/A | #N/A | #N/A | others | #N/A | #N/A | #N/A | #N/A | #N/A | #N/A | #N/A |  | #N/A | #N/A | #N/A
[98 empty] | [] | #N/A | #N/A | #N/A | #N/A | #N/A | #N/A | others | #N/A | #N/A | #N/A | #N/A | #N/A | #N/A | #N/A |  | #N/A | #N/A | #N/A
[98 empty] | [] | #N/A | #N/A | #N/A | #N/A | #N/A | #N/A | others | #N/A | #N/A | #N/A | #N/A | #N/A | #N/A | #N/A |  | #N/A | #N/A | #N/A
[98 empty] | [] | #N/A | #N/A | #N/A | #N/A | #N/A | #N/A | others | #N/A | #N/A | #N/A | #N/A | #N/A | #N/A | #N/A |  | #N/A | #N/A | #N/A
[98 empty] | [] | #N/A | #N/A | #N/A | #N/A | #N/A | #N/A | others | #N/A | #N/A | #N/A | #N/A | #N/A | #N/A | #N/A |  | #N/A | #N/A | #N/A
[98 empty] | [] | #N/A | #N/A | #N/A | #N/A | #N/A | #N/A | others | #N/A | #N/A | #N/A | #N/A | #N/A | #N/A | #N/A |  | #N/A | #N/A | #N/A
[98 empty] | [] | #N/A | #N/A | #N/A | #N/A | #N/A | #N/A | others | #N/A | #N/A | #N/A | #N/A | #N/A | #N/A | #N/A |  | #N/A | #N/A | #N/A
[98 empty] | [] | #N/A | #N/A | #N/A | #N/A | #N/A | #N/A | others | #N/A | #N/A | #N/A | #N/A | #N/A | #N/A | #N/A |  | #N/A | #N/A | #N/A
[98 empty] | [] | #N/A | #N/A | #N/A | #N/A | #N/A | #N/A | others | #N/A | #N/A | #N/A | #N/A | #N/A | #N/A | #N/A |  | #N/A | #N/A | #N/A
[98 empty] | [] | #N/A | #N/A | #N/A | #N/A | #N/A | #N/A | others | #N/A | #N/A | #N/A | #N/A | #N/A | #N/A | #N/A |  | #N/A | #N/A | #N/A
[98 empty] | [] | #N/A | #N/A | #N/A | #N/A | #N/A | #N/A | others | #N/A | #N/A | #N/A | #N/A | #N/A | #N/A | #N/A |  | #N/A | #N/A | #N/A
[98 empty] | [] | #N/A | #N/A | #N/A | #N/A | #N/A | #N/A | others | #N/A | #N/A | #N/A | #N/A | #N/A | #N/A | #N/A |  | #N/A | #N/A | #N/A
[98 empty] | [] | #N/A | #N/A | #N/A | #N/A | #N/A | #N/A | others | #N/A | #N/A | #N/A | #N/A | #N/A | #N/A | #N/A |  | #N/A | #N/A | #N/A
[98 empty] | [] | #N/A | #N/A | #N/A | #N/A | #N/A | #N/A | others | #N/A | #N/A | #N/A | #N/A | #N/A | #N/A | #N/A |  | #N/A | #N/A | #N/A
[98 empty] | [] | #N/A | #N/A | #N/A | #N/A | #N/A | #N/A | others | #N/A | #N/A | #N/A | #N/A | #N/A | #N/A | #N/A |  | #N/A | #N/A | #N/A
[98 empty] | [] | #N/A | #N/A | #N/A | #N/A | #N/A | #N/A | others | #N/A | #N/A | #N/A | #N/A | #N/A | #N/A | #N/A |  | #N/A | #N/A | #N/A
[98 empty] | [] | #N/A | #N/A | #N/A | #N/A | #N/A | #N/A | others | #N/A | #N/A | #N/A | #N/A | #N/A | #N/A | #N/A |  | #N/A | #N/A | #N/A
[98 empty] | [] | #N/A | #N/A | #N/A | #N/A | #N/A | #N/A | others | #N/A | #N/A | #N/A | #N/A | #N/A | #N/A | #N/A |  | #N/A | #N/A | #N/A
[98 empty] | [] | #N/A | #N/A | #N/A | #N/A | #N/A | #N/A | others | #N/A | #N/A | #N/A | #N/A | #N/A | #N/A | #N/A |  | #N/A | #N/A | #N/A
[98 empty] | [] | #N/A | #N/A | #N/A | #N/A | #N/A | #N/A | others | #N/A | #N/A | #N/A | #N/A | #N/A | #N/A | #N/A |  | #N/A | #N/A | #N/A
[98 empty] | [] | #N/A | #N/A | #N/A | #N/A | #N/A | #N/A | others | #N/A | #N/A | #N/A | #N/A | #N/A | #N/A | #N/A |  | #N/A | #N/A | #N/A
[98 empty] | [] | #N/A | #N/A | #N/A | #N/A | #N/A | #N/A | others | #N/A | #N/A | #N/A | #N/A | #N/A | #N/A | #N/A |  | #N/A | #N/A | #N/A
[98 empty] | [] | #N/A | #N/A | #N/A | #N/A | #N/A | #N/A | others | #N/A | #N/A | #N/A | #N/A | #N/A | #N/A | #N/A |  | #N/A | #N/A | #N/A
[98 empty] | [] | #N/A | #N/A | #N/A | #N/A | #N/A | #N/A | others | #N/A | #N/A | #N/A | #N/A | #N/A | #N/A | #N/A |  | #N/A | #N/A | #N/A
[98 empty] | [] | #N/A | #N/A | #N/A | #N/A | #N/A | #N/A | others | #N/A | #N/A | #N/A | #N/A | #N/A | #N/A | #N/A |  | #N/A | #N/A | #N/A
[98 empty] | [] | #N/A | #N/A | #N/A | #N/A | #N/A | #N/A | others | #N/A | #N/A | #N/A | #N/A | #N/A | #N/A | #N/A |  | #N/A | #N/A | #N/A
[98 empty] | [] | #N/A | #N/A | #N/A | #N/A | #N/A | #N/A | others | #N/A | #N/A | #N/A | #N/A | #N/A | #N/A | #N/A |  | #N/A | #N/A | #N/A
[98 empty] | [] | #N/A | #N/A | #N/A | #N/A | #N/A | #N/A | others | #N/A | #N/A | #N/A | #N/A | #N/A | #N/A | #N/A |  | #N/A | #N/A | #N/A
[98 empty] | [] | #N/A | #N/A | #N/A | #N/A | #N/A | #N/A | others | #N/A | #N/A | #N/A | #N/A | #N/A | #N/A | #N/A |  | #N/A | #N/A | #N/A
[98 empty] | [] | #N/A | #N/A | #N/A | #N/A | #N/A | #N/A | others | #N/A | #N/A | #N/A | #N/A | #N/A | #N/A | #N/A |  | #N/A | #N/A | #N/A
[98 empty] | [] | #N/A | #N/A | #N/A | #N/A | #N/A | #N/A | others | #N/A | #N/A | #N/A | #N/A | #N/A | #N/A | #N/A |  | #N/A | #N/A | #N/A
[98 empty] | [] | #N/A | #N/A | #N/A | #N/A | #N/A | #N/A | others | #N/A | #N/A | #N/A | #N/A | #N/A | #N/A | #N/A |  | #N/A | #N/A | #N/A
[98 empty] | [] | #N/A | #N/A | #N/A | #N/A | #N/A | #N/A | others | #N/A | #N/A | #N/A | #N/A | #N/A | #N/A | #N/A |  | #N/A | #N/A | #N/A
[98 empty] | [] | #N/A | #N/A | #N/A | #N/A | #N/A | #N/A | others | #N/A | #N/A | #N/A | #N/A | #N/A | #N/A | #N/A |  | #N/A | #N/A | #N/A
[98 empty] | [] | #N/A | #N/A | #N/A | #N/A | #N/A | #N/A | others | #N/A | #N/A | #N/A | #N/A | #N/A | #N/A | #N/A |  | #N/A | #N/A | #N/A
[98 empty] | [] | #N/A | #N/A | #N/A | #N/A | #N/A | #N/A | others | #N/A | #N/A | #N/A | #N/A | #N/A | #N/A | #N/A |  | #N/A | #N/A | #N/A
[98 empty] | [] | #N/A | #N/A | #N/A | #N/A | #N/A | #N/A | others | #N/A | #N/A | #N/A | #N/A | #N/A | #N/A | #N/A |  | #N/A | #N/A | #N/A
[98 empty] | [] | #N/A | #N/A | #N/A | #N/A | #N/A | #N/A | others | #N/A | #N/A | #N/A | #N/A | #N/A | #N/A | #N/A |  | #N/A | #N/A | #N/A
[98 empty] | [] | #N/A | #N/A | #N/A | #N/A | #N/A | #N/A | others | #N/A | #N/A | #N/A | #N/A | #N/A | #N/A | #N/A |  | #N/A | #N/A | #N/A
[98 empty] | [] | #N/A | #N/A | #N/A | #N/A | #N/A | #N/A | others | #N/A | #N/A | #N/A | #N/A | #N/A | #N/A | #N/A |  | #N/A | #N/A | #N/A
[98 empty] | [] | #N/A | #N/A | #N/A | #N/A | #N/A | #N/A | others | #N/A | #N/A | #N/A | #N/A | #N/A | #N/A | #N/A |  | #N/A | #N/A | #N/A
[98 empty] | [] | #N/A | #N/A | #N/A | #N/A | #N/A | #N/A | others | #N/A | #N/A | #N/A | #N/A | #N/A | #N/A | #N/A |  | #N/A | #N/A | #N/A
[98 empty] | [] | #N/A | #N/A | #N/A | #N/A | #N/A | #N/A | others | #N/A | #N/A | #N/A | #N/A | #N/A | #N/A | #N/A |  | #N/A | #N/A | #N/A
[98 empty] | [] | #N/A | #N/A | #N/A | #N/A | #N/A | #N/A | others | #N/A | #N/A | #N/A | #N/A | #N/A | #N/A | #N/A |  | #N/A | #N/A | #N/A
[98 empty] | [] | #N/A | #N/A | #N/A | #N/A | #N/A | #N/A | others | #N/A | #N/A | #N/A | #N/A | #N/A | #N/A | #N/A |  | #N/A | #N/A | #N/A
[98 empty] | [] | #N/A | #N/A | #N/A | #N/A | #N/A | #N/A | others | #N/A | #N/A | #N/A | #N/A | #N/A | #N/A | #N/A |  | #N/A | #N/A | #N/A
[98 empty] | [] | #N/A | #N/A | #N/A | #N/A | #N/A | #N/A | others | #N/A | #N/A | #N/A | #N/A | #N/A | #N/A | #N/A |  | #N/A | #N/A | #N/A
[98 empty] | [] | #N/A | #N/A | #N/A | #N/A | #N/A | #N/A | others | #N/A | #N/A | #N/A | #N/A | #N/A | #N/A | #N/A |  | #N/A | #N/A | #N/A
[98 empty] | [] | #N/A | #N/A | #N/A | #N/A | #N/A | #N/A | others | #N/A | #N/A | #N/A | #N/A | #N/A | #N/A | #N/A |  | #N/A | #N/A | #N/A
[98 empty] | [] | #N/A | #N/A | #N/A | #N/A | #N/A | #N/A | others | #N/A | #N/A | #N/A | #N/A | #N/A | #N/A | #N/A |  | #N/A | #N/A | #N/A
[98 empty] | [] | #N/A | #N/A | #N/A | #N/A | #N/A | #N/A | others | #N/A | #N/A | #N/A | #N/A | #N/A | #N/A | #N/A |  | #N/A | #N/A | #N/A
[98 empty] | [] | #N/A | #N/A | #N/A | #N/A | #N/A | #N/A | others | #N/A | #N/A | #N/A | #N/A | #N/A | #N/A | #N/A |  | #N/A | #N/A | #N/A
[98 empty] | [] | #N/A | #N/A | #N/A | #N/A | #N/A | #N/A | others | #N/A | #N/A | #N/A | #N/A | #N/A | #N/A | #N/A |  | #N/A | #N/A | #N/A
[98 empty] | [] | #N/A | #N/A | #N/A | #N/A | #N/A | #N/A | others | #N/A | #N/A | #N/A | #N/A | #N/A | #N/A | #N/A |  | #N/A | #N/A | #N/A
[98 empty] | [] | #N/A | #N/A | #N/A | #N/A | #N/A | #N/A | others | #N/A | #N/A | #N/A | #N/A | #N/A | #N/A | #N/A |  | #N/A | #N/A | #N/A
[98 empty] | [] | #N/A | #N/A | #N/A | #N/A | #N/A | #N/A | others | #N/A | #N/A | #N/A | #N/A | #N/A | #N/A | #N/A |  | #N/A | #N/A | #N/A
[98 empty] | [] | #N/A | #N/A | #N/A | #N/A | #N/A | #N/A | others | #N/A | #N/A | #N/A | #N/A | #N/A | #N/A | #N/A |  | #N/A | #N/A | #N/A
[98 empty] | [] | #N/A | #N/A | #N/A | #N/A | #N/A | #N/A | others | #N/A | #N/A | #N/A | #N/A | #N/A | #N/A | #N/A |  | #N/A | #N/A | #N/A
[98 empty] | [] | #N/A | #N/A | #N/A | #N/A | #N/A | #N/A | others | #N/A | #N/A | #N/A | #N/A | #N/A | #N/A | #N/A |  | #N/A | #N/A | #N/A
[98 empty] | [] | #N/A | #N/A | #N/A | #N/A | #N/A | #N/A | others | #N/A | #N/A | #N/A | #N/A | #N/A | #N/A | #N/A |  | #N/A | #N/A | #N/A
[98 empty] | [] | #N/A | #N/A | #N/A | #N/A | #N/A | #N/A | others | #N/A | #N/A | #N/A | #N/A | #N/A | #N/A | #N/A |  | #N/A | #N/A | #N/A
[98 empty] | [] | #N/A | #N/A | #N/A | #N/A | #N/A | #N/A | others | #N/A | #N/A | #N/A | #N/A | #N/A | #N/A | #N/A |  | #N/A | #N/A | #N/A
[98 empty] | [] | #N/A | #N/A | #N/A | #N/A | #N/A | #N/A | others | #N/A | #N/A | #N/A | #N/A | #N/A | #N/A | #N/A |  | #N/A | #N/A | #N/A
[98 empty] | [] | #N/A | #N/A | #N/A | #N/A | #N/A | #N/A | others | #N/A | #N/A | #N/A | #N/A | #N/A | #N/A | #N/A |  | #N/A | #N/A | #N/A
[98 empty] | [] | #N/A | #N/A | #N/A | #N/A | #N/A | #N/A | others | #N/A | #N/A | #N/A | #N/A | #N/A | #N/A | #N/A |  | #N/A | #N/A | #N/A
[98 empty] | [] | #N/A | #N/A | #N/A | #N/A | #N/A | #N/A | others | #N/A | #N/A | #N/A | #N/A | #N/A | #N/A | #N/A |  | #N/A | #N/A | #N/A
[98 empty] | [] | #N/A | #N/A | #N/A | #N/A | #N/A | #N/A | others | #N/A | #N/A | #N/A | #N/A | #N/A | #N/A | #N/A |  | #N/A | #N/A | #N/A
[98 empty] | [] | #N/A | #N/A | #N/A | #N/A | #N/A | #N/A | others | #N/A | #N/A | #N/A | #N/A | #N/A | #N/A | #N/A |  | #N/A | #N/A | #N/A
[98 empty] | [] | #N/A | #N/A | #N/A | #N/A | #N/A | #N/A | others | #N/A | #N/A | #N/A | #N/A | #N/A | #N/A | #N/A |  | #N/A | #N/A | #N/A
[98 empty] | [] | #N/A | #N/A | #N/A | #N/A | #N/A | #N/A | others | #N/A | #N/A | #N/A | #N/A | #N/A | #N/A | #N/A |  | #N/A | #N/A | #N/A
[98 empty] | [] | #N/A | #N/A | #N/A | #N/A | #N/A | #N/A | others | #N/A | #N/A | #N/A | #N/A | #N/A | #N/A | #N/A |  | #N/A | #N/A | #N/A
[98 empty] | [] | #N/A | #N/A | #N/A | #N/A | #N/A | #N/A | others | #N/A | #N/A | #N/A | #N/A | #N/A | #N/A | #N/A |  | #N/A | #N/A | #N/A
[98 empty] | [] | #N/A | #N/A | #N/A | #N/A | #N/A | #N/A | others | #N/A | #N/A | #N/A | #N/A | #N/A | #N/A | #N/A |  | #N/A | #N/A | #N/A
[98 empty] | [] | #N/A | #N/A | #N/A | #N/A | #N/A | #N/A | others | #N/A | #N/A | #N/A | #N/A | #N/A | #N/A | #N/A |  | #N/A | #N/A | #N/A
[98 empty] | [] | #N/A | #N/A | #N/A | #N/A | #N/A | #N/A | others | #N/A | #N/A | #N/A | #N/A | #N/A | #N/A | #N/A |  | #N/A | #N/A | #N/A
[98 empty] | [] | #N/A | #N/A | #N/A | #N/A | #N/A | #N/A | others | #N/A | #N/A | #N/A | #N/A | #N/A | #N/A | #N/A |  | #N/A | #N/A | #N/A
[98 empty] | [] | #N/A | #N/A | #N/A | #N/A | #N/A | #N/A | others | #N/A | #N/A | #N/A | #N/A | #N/A | #N/A | #N/A |  | #N/A | #N/A | #N/A
[98 empty] | [] | #N/A | #N/A | #N/A | #N/A | #N/A | #N/A | others | #N/A | #N/A | #N/A | #N/A | #N/A | #N/A | #N/A |  | #N/A | #N/A | #N/A
[98 empty] | [] | #N/A | #N/A | #N/A | #N/A | #N/A | #N/A | others | #N/A | #N/A | #N/A | #N/A | #N/A | #N/A | #N/A |  | #N/A | #N/A | #N/A
[98 empty] | [] | #N/A | #N/A | #N/A | #N/A | #N/A | #N/A | others | #N/A | #N/A | #N/A | #N/A | #N/A | #N/A | #N/A |  | #N/A | #N/A | #N/A
[98 empty] | [] | #N/A | #N/A | #N/A | #N/A | #N/A | #N/A | others | #N/A | #N/A | #N/A | #N/A | #N/A | #N/A | #N/A |  | #N/A | #N/A | #N/A
[98 empty] | [] | #N/A | #N/A | #N/A | #N/A | #N/A | #N/A | others | #N/A | #N/A | #N/A | #N/A | #N/A | #N/A | #N/A |  | #N/A | #N/A | #N/A
[98 empty] | [] | #N/A | #N/A | #N/A | #N/A | #N/A | #N/A | others | #N/A | #N/A | #N/A | #N/A | #N/A | #N/A | #N/A |  | #N/A | #N/A | #N/A
[98 empty] | [] | #N/A | #N/A | #N/A | #N/A | #N/A | #N/A | others | #N/A | #N/A | #N/A | #N/A | #N/A | #N/A | #N/A |  | #N/A | #N/A | #N/A
[98 empty] | [] | #N/A | #N/A | #N/A | #N/A | #N/A | #N/A | others | #N/A | #N/A | #N/A | #N/A | #N/A | #N/A | #N/A |  | #N/A | #N/A | #N/A
[98 empty] | [] | #N/A | #N/A | #N/A | #N/A | #N/A | #N/A | others | #N/A | #N/A | #N/A | #N/A | #N/A | #N/A | #N/A |  | #N/A | #N/A | #N/A
[98 empty] | [] | #N/A | #N/A | #N/A | #N/A | #N/A | #N/A | others | #N/A | #N/A | #N/A | #N/A | #N/A | #N/A | #N/A |  | #N/A | #N/A | #N/A
[98 empty] | [] | #N/A | #N/A | #N/A | #N/A | #N/A | #N/A | others | #N/A | #N/A | #N/A | #N/A | #N/A | #N/A | #N/A |  | #N/A | #N/A | #N/A
[98 empty] | [] | #N/A | #N/A | #N/A | #N/A | #N/A | #N/A | others | #N/A | #N/A | #N/A | #N/A | #N/A | #N/A | #N/A |  | #N/A | #N/A | #N/A
[98 empty] | [] | #N/A | #N/A | #N/A | #N/A | #N/A | #N/A | others | #N/A | #N/A | #N/A | #N/A | #N/A | #N/A | #N/A |  | #N/A | #N/A | #N/A
[98 empty] | [] | #N/A | #N/A | #N/A | #N/A | #N/A | #N/A | others | #N/A | #N/A | #N/A | #N/A | #N/A | #N/A | #N/A |  | #N/A | #N/A | #N/A
[98 empty] | [] | #N/A | #N/A | #N/A | #N/A | #N/A | #N/A | others | #N/A | #N/A | #N/A | #N/A | #N/A | #N/A | #N/A |  | #N/A | #N/A | #N/A
[98 empty] | [] | #N/A | #N/A | #N/A | #N/A | #N/A | #N/A | others | #N/A | #N/A | #N/A | #N/A | #N/A | #N/A | #N/A |  | #N/A | #N/A | #N/A
[98 empty] | [] | #N/A | #N/A | #N/A | #N/A | #N/A | #N/A | others | #N/A | #N/A | #N/A | #N/A | #N/A | #N/A | #N/A |  | #N/A | #N/A | #N/A
[98 empty] | [] | #N/A | #N/A | #N/A | #N/A | #N/A | #N/A | others | #N/A | #N/A | #N/A | #N/A | #N/A | #N/A | #N/A |  | #N/A | #N/A | #N/A
[98 empty] | [] | #N/A | #N/A | #N/A | #N/A | #N/A | #N/A | others | #N/A | #N/A | #N/A | #N/A | #N/A | #N/A | #N/A |  | #N/A | #N/A | #N/A
[98 empty] | [] | #N/A | #N/A | #N/A | #N/A | #N/A | #N/A | others | #N/A | #N/A | #N/A | #N/A | #N/A | #N/A | #N/A |  | #N/A | #N/A | #N/A
[98 empty] | [] | #N/A | #N/A | #N/A | #N/A | #N/A | #N/A | others | #N/A | #N/A | #N/A | #N/A | #N/A | #N/A | #N/A |  | #N/A | #N/A | #N/A
[98 empty] | [] | #N/A | #N/A | #N/A | #N/A | #N/A | #N/A | others | #N/A | #N/A | #N/A | #N/A | #N/A | #N/A | #N/A |  | #N/A | #N/A | #N/A
[98 empty] | [] | #N/A | #N/A | #N/A | #N/A | #N/A | #N/A | others | #N/A | #N/A | #N/A | #N/A | #N/A | #N/A | #N/A |  | #N/A | #N/A | #N/A
[98 empty] | [] | #N/A | #N/A | #N/A | #N/A | #N/A | #N/A | others | #N/A | #N/A | #N/A | #N/A | #N/A | #N/A | #N/A |  | #N/A | #N/A | #N/A
[98 empty] | [] | #N/A | #N/A | #N/A | #N/A | #N/A | #N/A | others | #N/A | #N/A | #N/A | #N/A | #N/A | #N/A | #N/A |  | #N/A | #N/A | #N/A
[98 empty] | [] | #N/A | #N/A | #N/A | #N/A | #N/A | #N/A | others | #N/A | #N/A | #N/A | #N/A | #N/A | #N/A | #N/A |  | #N/A | #N/A | #N/A
[98 empty] | [] | #N/A | #N/A | #N/A | #N/A | #N/A | #N/A | others | #N/A | #N/A | #N/A | #N/A | #N/A | #N/A | #N/A |  | #N/A | #N/A | #N/A
[98 empty] | [] | #N/A | #N/A | #N/A | #N/A | #N/A | #N/A | others | #N/A | #N/A | #N/A | #N/A | #N/A | #N/A | #N/A |  | #N/A | #N/A | #N/A
[98 empty] | [] | #N/A | #N/A | #N/A | #N/A | #N/A | #N/A | others | #N/A | #N/A | #N/A | #N/A | #N/A | #N/A | #N/A |  | #N/A | #N/A | #N/A
[98 empty] | [] | #N/A | #N/A | #N/A | #N/A | #N/A | #N/A | others | #N/A | #N/A | #N/A | #N/A | #N/A | #N/A | #N/A |  | #N/A | #N/A | #N/A
[98 empty] | [] | #N/A | #N/A | #N/A | #N/A | #N/A | #N/A | others | #N/A | #N/A | #N/A | #N/A | #N/A | #N/A | #N/A |  | #N/A | #N/A | #N/A
[98 empty] | [] | #N/A | #N/A | #N/A | #N/A | #N/A | #N/A | others | #N/A | #N/A | #N/A | #N/A | #N/A | #N/A | #N/A |  | #N/A | #N/A | #N/A
[98 empty] | [] | #N/A | #N/A | #N/A | #N/A | #N/A | #N/A | others | #N/A | #N/A | #N/A | #N/A | #N/A | #N/A | #N/A |  | #N/A | #N/A | #N/A
[98 empty] | [] | #N/A | #N/A | #N/A | #N/A | #N/A | #N/A | others | #N/A | #N/A | #N/A | #N/A | #N/A | #N/A | #N/A |  | #N/A | #N/A | #N/A
[98 empty] | [] | #N/A | #N/A | #N/A | #N/A | #N/A | #N/A | others | #N/A | #N/A | #N/A | #N/A | #N/A | #N/A | #N/A |  | #N/A | #N/A | #N/A
[98 empty] | [] | #N/A | #N/A | #N/A | #N/A | #N/A | #N/A | others | #N/A | #N/A | #N/A | #N/A | #N/A | #N/A | #N/A |  | #N/A | #N/A | #N/A
[98 empty] | [] | #N/A | #N/A | #N/A | #N/A | #N/A | #N/A | others | #N/A | #N/A | #N/A | #N/A | #N/A | #N/A | #N/A |  | #N/A | #N/A | #N/A
[98 empty] | [] | #N/A | #N/A | #N/A | #N/A | #N/A | #N/A | others | #N/A | #N/A | #N/A | #N/A | #N/A | #N/A | #N/A |  | #N/A | #N/A | #N/A
[98 empty] | [] | #N/A | #N/A | #N/A | #N/A | #N/A | #N/A | others | #N/A | #N/A | #N/A | #N/A | #N/A | #N/A | #N/A |  | #N/A | #N/A | #N/A
[98 empty] | [] | #N/A | #N/A | #N/A | #N/A | #N/A | #N/A | others | #N/A | #N/A | #N/A | #N/A | #N/A | #N/A | #N/A |  | #N/A | #N/A | #N/A
[98 empty] | [] | #N/A | #N/A | #N/A | #N/A | #N/A | #N/A | others | #N/A | #N/A | #N/A | #N/A | #N/A | #N/A | #N/A |  | #N/A | #N/A | #N/A
[98 empty] | [] | #N/A | #N/A | #N/A | #N/A | #N/A | #N/A | others | #N/A | #N/A | #N/A | #N/A | #N/A | #N/A | #N/A |  | #N/A | #N/A | #N/A
[98 empty] | [] | #N/A | #N/A | #N/A | #N/A | #N/A | #N/A | others | #N/A | #N/A | #N/A | #N/A | #N/A | #N/A | #N/A |  | #N/A | #N/A | #N/A
[98 empty] | [] | #N/A | #N/A | #N/A | #N/A | #N/A | #N/A | others | #N/A | #N/A | #N/A | #N/A | #N/A | #N/A | #N/A |  | #N/A | #N/A | #N/A
[98 empty] | [] | #N/A | #N/A | #N/A | #N/A | #N/A | #N/A | others | #N/A | #N/A | #N/A | #N/A | #N/A | #N/A | #N/A |  | #N/A | #N/A | #N/A
[98 empty] | [] | #N/A | #N/A | #N/A | #N/A | #N/A | #N/A | others | #N/A | #N/A | #N/A | #N/A | #N/A | #N/A | #N/A |  | #N/A | #N/A | #N/A
[98 empty] | [] | #N/A | #N/A | #N/A | #N/A | #N/A | #N/A | others | #N/A | #N/A | #N/A | #N/A | #N/A | #N/A | #N/A |  | #N/A | #N/A | #N/A
[98 empty] | [] | #N/A | #N/A | #N/A | #N/A | #N/A | #N/A | others | #N/A | #N/A | #N/A | #N/A | #N/A | #N/A | #N/A |  | #N/A | #N/A | #N/A
[98 empty] | [] | #N/A | #N/A | #N/A | #N/A | #N/A | #N/A | others | #N/A | #N/A | #N/A | #N/A | #N/A | #N/A | #N/A |  | #N/A | #N/A | #N/A
[98 empty] | [] | #N/A | #N/A | #N/A | #N/A | #N/A | #N/A | others | #N/A | #N/A | #N/A | #N/A | #N/A | #N/A | #N/A |  | #N/A | #N/A | #N/A
[98 empty] | [] | #N/A | #N/A | #N/A | #N/A | #N/A | #N/A | others | #N/A | #N/A | #N/A | #N/A | #N/A | #N/A | #N/A |  | #N/A | #N/A | #N/A
[98 empty] | [] | #N/A | #N/A | #N/A | #N/A | #N/A | #N/A | others | #N/A | #N/A | #N/A | #N/A | #N/A | #N/A | #N/A |  | #N/A | #N/A | #N/A
[98 empty] | [] | #N/A | #N/A | #N/A | #N/A | #N/A | #N/A | others | #N/A | #N/A | #N/A | #N/A | #N/A | #N/A | #N/A |  | #N/A | #N/A | #N/A
[98 empty] | [] | #N/A | #N/A | #N/A | #N/A | #N/A | #N/A | others | #N/A | #N/A | #N/A | #N/A | #N/A | #N/A | #N/A |  | #N/A | #N/A | #N/A
[98 empty] | [] | #N/A | #N/A | #N/A | #N/A | #N/A | #N/A | others | #N/A | #N/A | #N/A | #N/A | #N/A | #N/A | #N/A |  | #N/A | #N/A | #N/A
[98 empty] | [] | #N/A | #N/A | #N/A | #N/A | #N/A | #N/A | others | #N/A | #N/A | #N/A | #N/A | #N/A | #N/A | #N/A |  | #N/A | #N/A | #N/A
[98 empty] | [] | #N/A | #N/A | #N/A | #N/A | #N/A | #N/A | others | #N/A | #N/A | #N/A | #N/A | #N/A | #N/A | #N/A |  | #N/A | #N/A | #N/A
[98 empty] | [] | #N/A | #N/A | #N/A | #N/A | #N/A | #N/A | others | #N/A | #N/A | #N/A | #N/A | #N/A | #N/A | #N/A |  | #N/A | #N/A | #N/A
[98 empty] | [] | #N/A | #N/A | #N/A | #N/A | #N/A | #N/A | others | #N/A | #N/A | #N/A | #N/A | #N/A | #N/A | #N/A |  | #N/A | #N/A | #N/A
[98 empty] | [] | #N/A | #N/A | #N/A | #N/A | #N/A | #N/A | others | #N/A | #N/A | #N/A | #N/A | #N/A | #N/A | #N/A |  | #N/A | #N/A | #N/A
[98 empty] | [] | #N/A | #N/A | #N/A | #N/A | #N/A | #N/A | others | #N/A | #N/A | #N/A | #N/A | #N/A | #N/A | #N/A |  | #N/A | #N/A | #N/A
[98 empty] | [] | #N/A | #N/A | #N/A | #N/A | #N/A | #N/A | others | #N/A | #N/A | #N/A | #N/A | #N/A | #N/A | #N/A |  | #N/A | #N/A | #N/A
[98 empty] | [] | #N/A | #N/A | #N/A | #N/A | #N/A | #N/A | others | #N/A | #N/A | #N/A | #N/A | #N/A | #N/A | #N/A |  | #N/A | #N/A | #N/A
[98 empty] | [] | #N/A | #N/A | #N/A | #N/A | #N/A | #N/A | others | #N/A | #N/A | #N/A | #N/A | #N/A | #N/A | #N/A |  | #N/A | #N/A | #N/A
[98 empty] | [] | #N/A | #N/A | #N/A | #N/A | #N/A | #N/A | others | #N/A | #N/A | #N/A | #N/A | #N/A | #N/A | #N/A |  | #N/A | #N/A | #N/A
[98 empty] | [] | #N/A | #N/A | #N/A | #N/A | #N/A | #N/A | others | #N/A | #N/A | #N/A | #N/A | #N/A | #N/A | #N/A |  | #N/A | #N/A | #N/A
[98 empty] | [] | #N/A | #N/A | #N/A | #N/A | #N/A | #N/A | others | #N/A | #N/A | #N/A | #N/A | #N/A | #N/A | #N/A |  | #N/A | #N/A | #N/A
[98 empty] | [] | #N/A | #N/A | #N/A | #N/A | #N/A | #N/A | others | #N/A | #N/A | #N/A | #N/A | #N/A | #N/A | #N/A |  | #N/A | #N/A | #N/A
[98 empty] | [] | #N/A | #N/A | #N/A | #N/A | #N/A | #N/A | others | #N/A | #N/A | #N/A | #N/A | #N/A | #N/A | #N/A |  | #N/A | #N/A | #N/A
[98 empty] | [] | #N/A | #N/A | #N/A | #N/A | #N/A | #N/A | others | #N/A | #N/A | #N/A | #N/A | #N/A | #N/A | #N/A |  | #N/A | #N/A | #N/A
[98 empty] | [] | #N/A | #N/A | #N/A | #N/A | #N/A | #N/A | others | #N/A | #N/A | #N/A | #N/A | #N/A | #N/A | #N/A |  | #N/A | #N/A | #N/A
[98 empty] | [] | #N/A | #N/A | #N/A | #N/A | #N/A | #N/A | others | #N/A | #N/A | #N/A | #N/A | #N/A | #N/A | #N/A |  | #N/A | #N/A | #N/A
[98 empty] | [] | #N/A | #N/A | #N/A | #N/A | #N/A | #N/A | others | #N/A | #N/A | #N/A | #N/A | #N/A | #N/A | #N/A |  | #N/A | #N/A | #N/A
[98 empty] | [] | #N/A | #N/A | #N/A | #N/A | #N/A | #N/A | others | #N/A | #N/A | #N/A | #N/A | #N/A | #N/A | #N/A |  | #N/A | #N/A | #N/A
[98 empty] | [] | #N/A | #N/A | #N/A | #N/A | #N/A | #N/A | others | #N/A | #N/A | #N/A | #N/A | #N/A | #N/A | #N/A |  | #N/A | #N/A | #N/A
[98 empty] | [] | #N/A | #N/A | #N/A | #N/A | #N/A | #N/A | others | #N/A | #N/A | #N/A | #N/A | #N/A | #N/A | #N/A |  | #N/A | #N/A | #N/A
[98 empty] | [] | #N/A | #N/A | #N/A | #N/A | #N/A | #N/A | others | #N/A | #N/A | #N/A | #N/A | #N/A | #N/A | #N/A |  | #N/A | #N/A | #N/A
[98 empty] | [] | #N/A | #N/A | #N/A | #N/A | #N/A | #N/A | others | #N/A | #N/A | #N/A | #N/A | #N/A | #N/A | #N/A |  | #N/A | #N/A | #N/A
[98 empty] | [] | #N/A | #N/A | #N/A | #N/A | #N/A | #N/A | others | #N/A | #N/A | #N/A | #N/A | #N/A | #N/A | #N/A |  | #N/A | #N/A | #N/A
[98 empty] | [] | #N/A | #N/A | #N/A | #N/A | #N/A | #N/A | others | #N/A | #N/A | #N/A | #N/A | #N/A | #N/A | #N/A |  | #N/A | #N/A | #N/A
[98 empty] | [] | #N/A | #N/A | #N/A | #N/A | #N/A | #N/A | others | #N/A | #N/A | #N/A | #N/A | #N/A | #N/A | #N/A |  | #N/A | #N/A | #N/A
[98 empty] | [] | #N/A | #N/A | #N/A | #N/A | #N/A | #N/A | others | #N/A | #N/A | #N/A | #N/A | #N/A | #N/A | #N/A |  | #N/A | #N/A | #N/A
[98 empty] | [] | #N/A | #N/A | #N/A | #N/A | #N/A | #N/A | others | #N/A | #N/A | #N/A | #N/A | #N/A | #N/A | #N/A |  | #N/A | #N/A | #N/A
[98 empty] | [] | #N/A | #N/A | #N/A | #N/A | #N/A | #N/A | others | #N/A | #N/A | #N/A | #N/A | #N/A | #N/A | #N/A |  | #N/A | #N/A | #N/A
[98 empty] | [] | #N/A | #N/A | #N/A | #N/A | #N/A | #N/A | others | #N/A | #N/A | #N/A | #N/A | #N/A | #N/A | #N/A |  | #N/A | #N/A | #N/A
[98 empty] | [] | #N/A | #N/A | #N/A | #N/A | #N/A | #N/A | others | #N/A | #N/A | #N/A | #N/A | #N/A | #N/A | #N/A |  | #N/A | #N/A | #N/A
[98 empty] | [] | #N/A | #N/A | #N/A | #N/A | #N/A | #N/A | others | #N/A | #N/A | #N/A | #N/A | #N/A | #N/A | #N/A |  | #N/A | #N/A | #N/A
[98 empty] | [] | #N/A | #N/A | #N/A | #N/A | #N/A | #N/A | others | #N/A | #N/A | #N/A | #N/A | #N/A | #N/A | #N/A |  | #N/A | #N/A | #N/A
[98 empty] | [] | #N/A | #N/A | #N/A | #N/A | #N/A | #N/A | others | #N/A | #N/A | #N/A | #N/A | #N/A | #N/A | #N/A |  | #N/A | #N/A | #N/A
[98 empty] | [] | #N/A | #N/A | #N/A | #N/A | #N/A | #N/A | others | #N/A | #N/A | #N/A | #N/A | #N/A | #N/A | #N/A |  | #N/A | #N/A | #N/A
[98 empty] | [] | #N/A | #N/A | #N/A | #N/A | #N/A | #N/A | others | #N/A | #N/A | #N/A | #N/A | #N/A | #N/A | #N/A |  | #N/A | #N/A | #N/A
[98 empty] | [] | #N/A | #N/A | #N/A | #N/A | #N/A | #N/A | others | #N/A | #N/A | #N/A | #N/A | #N/A | #N/A | #N/A |  | #N/A | #N/A | #N/A
[98 empty] | [] | #N/A | #N/A | #N/A | #N/A | #N/A | #N/A | others | #N/A | #N/A | #N/A | #N/A | #N/A | #N/A | #N/A |  | #N/A | #N/A | #N/A
[98 empty] | [] | #N/A | #N/A | #N/A | #N/A | #N/A | #N/A | others | #N/A | #N/A | #N/A | #N/A | #N/A | #N/A | #N/A |  | #N/A | #N/A | #N/A
[98 empty] | [] | #N/A | #N/A | #N/A | #N/A | #N/A | #N/A | others | #N/A | #N/A | #N/A | #N/A | #N/A | #N/A | #N/A |  | #N/A | #N/A | #N/A
[98 empty] | [] | #N/A | #N/A | #N/A | #N/A | #N/A | #N/A | others | #N/A | #N/A | #N/A | #N/A | #N/A | #N/A | #N/A |  | #N/A | #N/A | #N/A
[98 empty] | [] | #N/A | #N/A | #N/A | #N/A | #N/A | #N/A | others | #N/A | #N/A | #N/A | #N/A | #N/A | #N/A | #N/A |  | #N/A | #N/A | #N/A
[98 empty] | [] | #N/A | #N/A | #N/A | #N/A | #N/A | #N/A | others | #N/A | #N/A | #N/A | #N/A | #N/A | #N/A | #N/A |  | #N/A | #N/A | #N/A
[98 empty] | [] | #N/A | #N/A | #N/A | #N/A | #N/A | #N/A | others | #N/A | #N/A | #N/A | #N/A | #N/A | #N/A | #N/A |  | #N/A | #N/A | #N/A
[98 empty] | [] | #N/A | #N/A | #N/A | #N/A | #N/A | #N/A | others | #N/A | #N/A | #N/A | #N/A | #N/A | #N/A | #N/A |  | #N/A | #N/A | #N/A
[98 empty] | [] | #N/A | #N/A | #N/A | #N/A | #N/A | #N/A | others | #N/A | #N/A | #N/A | #N/A | #N/A | #N/A | #N/A |  | #N/A | #N/A | #N/A
[98 empty] | [] | #N/A | #N/A | #N/A | #N/A | #N/A | #N/A | others | #N/A | #N/A | #N/A | #N/A | #N/A | #N/A | #N/A |  | #N/A | #N/A | #N/A
[98 empty] | [] | #N/A | #N/A | #N/A | #N/A | #N/A | #N/A | others | #N/A | #N/A | #N/A | #N/A | #N/A | #N/A | #N/A |  | #N/A | #N/A | #N/A
[98 empty] | [] | #N/A | #N/A | #N/A | #N/A | #N/A | #N/A | others | #N/A | #N/A | #N/A | #N/A | #N/A | #N/A | #N/A |  | #N/A | #N/A | #N/A
[98 empty] | [] | #N/A | #N/A | #N/A | #N/A | #N/A | #N/A | others | #N/A | #N/A | #N/A | #N/A | #N/A | #N/A | #N/A |  | #N/A | #N/A | #N/A
[98 empty] | [] | #N/A | #N/A | #N/A | #N/A | #N/A | #N/A | others | #N/A | #N/A | #N/A | #N/A | #N/A | #N/A | #N/A |  | #N/A | #N/A | #N/A
[98 empty] | [] | #N/A | #N/A | #N/A | #N/A | #N/A | #N/A | others | #N/A | #N/A | #N/A | #N/A | #N/A | #N/A | #N/A |  | #N/A | #N/A | #N/A
[98 empty] | [] | #N/A | #N/A | #N/A | #N/A | #N/A | #N/A | others | #N/A | #N/A | #N/A | #N/A | #N/A | #N/A | #N/A |  | #N/A | #N/A | #N/A
[98 empty] | [] | #N/A | #N/A | #N/A | #N/A | #N/A | #N/A | others | #N/A | #N/A | #N/A | #N/A | #N/A | #N/A | #N/A |  | #N/A | #N/A | #N/A
[98 empty] | [] | #N/A | #N/A | #N/A | #N/A | #N/A | #N/A | others | #N/A | #N/A | #N/A | #N/A | #N/A | #N/A | #N/A |  | #N/A | #N/A | #N/A
[98 empty] | [] | #N/A | #N/A | #N/A | #N/A | #N/A | #N/A | others | #N/A | #N/A | #N/A | #N/A | #N/A | #N/A | #N/A |  | #N/A | #N/A | #N/A
[98 empty] | [] | #N/A | #N/A | #N/A | #N/A | #N/A | #N/A | others | #N/A | #N/A | #N/A | #N/A | #N/A | #N/A | #N/A |  | #N/A | #N/A | #N/A
[98 empty] | [] | #N/A | #N/A | #N/A | #N/A | #N/A | #N/A | others | #N/A | #N/A | #N/A | #N/A | #N/A | #N/A | #N/A |  | #N/A | #N/A | #N/A
[98 empty] | [] | #N/A | #N/A | #N/A | #N/A | #N/A | #N/A | others | #N/A | #N/A | #N/A | #N/A | #N/A | #N/A | #N/A |  | #N/A | #N/A | #N/A
[98 empty] | [] | #N/A | #N/A | #N/A | #N/A | #N/A | #N/A | others | #N/A | #N/A | #N/A | #N/A | #N/A | #N/A | #N/A |  | #N/A | #N/A | #N/A
[98 empty] | [] | #N/A | #N/A | #N/A | #N/A | #N/A | #N/A | others | #N/A | #N/A | #N/A | #N/A | #N/A | #N/A | #N/A |  | #N/A | #N/A | #N/A
[98 empty] | [] | #N/A | #N/A | #N/A | #N/A | #N/A | #N/A | others | #N/A | #N/A | #N/A | #N/A | #N/A | #N/A | #N/A |  | #N/A | #N/A | #N/A
[98 empty] | [] | #N/A | #N/A | #N/A | #N/A | #N/A | #N/A | others | #N/A | #N/A | #N/A | #N/A | #N/A | #N/A | #N/A |  | #N/A | #N/A | #N/A
[98 empty] | [] | #N/A | #N/A | #N/A | #N/A | #N/A | #N/A | others | #N/A | #N/A | #N/A | #N/A | #N/A | #N/A | #N/A |  | #N/A | #N/A | #N/A
[98 empty] | [] | #N/A | #N/A | #N/A | #N/A | #N/A | #N/A | others | #N/A | #N/A | #N/A | #N/A | #N/A | #N/A | #N/A |  | #N/A | #N/A | #N/A
[98 empty] | [] | #N/A | #N/A | #N/A | #N/A | #N/A | #N/A | others | #N/A | #N/A | #N/A | #N/A | #N/A | #N/A | #N/A |  | #N/A | #N/A | #N/A
[98 empty] | [] | #N/A | #N/A | #N/A | #N/A | #N/A | #N/A | others | #N/A | #N/A | #N/A | #N/A | #N/A | #N/A | #N/A |  | #N/A | #N/A | #N/A
[98 empty] | [] | #N/A | #N/A | #N/A | #N/A | #N/A | #N/A | others | #N/A | #N/A | #N/A | #N/A | #N/A | #N/A | #N/A |  | #N/A | #N/A | #N/A
[98 empty] | [] | #N/A | #N/A | #N/A | #N/A | #N/A | #N/A | others | #N/A | #N/A | #N/A | #N/A | #N/A | #N/A | #N/A |  | #N/A | #N/A | #N/A
[98 empty] | [] | #N/A | #N/A | #N/A | #N/A | #N/A | #N/A | others | #N/A | #N/A | #N/A | #N/A | #N/A | #N/A | #N/A |  | #N/A | #N/A | #N/A
[98 empty] | [] | #N/A | #N/A | #N/A | #N/A | #N/A | #N/A | others | #N/A | #N/A | #N/A | #N/A | #N/A | #N/A | #N/A |  | #N/A | #N/A | #N/A
[98 empty] | [] | #N/A | #N/A | #N/A | #N/A | #N/A | #N/A | others | #N/A | #N/A | #N/A | #N/A | #N/A | #N/A | #N/A |  | #N/A | #N/A | #N/A
[98 empty] | [] | #N/A | #N/A | #N/A | #N/A | #N/A | #N/A | others | #N/A | #N/A | #N/A | #N/A | #N/A | #N/A | #N/A |  | #N/A | #N/A | #N/A
[98 empty] | [] | #N/A | #N/A | #N/A | #N/A | #N/A | #N/A | others | #N/A | #N/A | #N/A | #N/A | #N/A | #N/A | #N/A |  | #N/A | #N/A | #N/A
[98 empty] | [] | #N/A | #N/A | #N/A | #N/A | #N/A | #N/A | others | #N/A | #N/A | #N/A | #N/A | #N/A | #N/A | #N/A |  | #N/A | #N/A | #N/A
[98 empty] | [] | #N/A | #N/A | #N/A | #N/A | #N/A | #N/A | others | #N/A | #N/A | #N/A | #N/A | #N/A | #N/A | #N/A |  | #N/A | #N/A | #N/A
[98 empty] | [] | #N/A | #N/A | #N/A | #N/A | #N/A | #N/A | others | #N/A | #N/A | #N/A | #N/A | #N/A | #N/A | #N/A |  | #N/A | #N/A | #N/A
[98 empty] | [] | #N/A | #N/A | #N/A | #N/A | #N/A | #N/A | others | #N/A | #N/A | #N/A | #N/A | #N/A | #N/A | #N/A |  | #N/A | #N/A | #N/A
[98 empty] | [] | #N/A | #N/A | #N/A | #N/A | #N/A | #N/A | others | #N/A | #N/A | #N/A | #N/A | #N/A | #N/A | #N/A |  | #N/A | #N/A | #N/A
[98 empty] | [] | #N/A | #N/A | #N/A | #N/A | #N/A | #N/A | others | #N/A | #N/A | #N/A | #N/A | #N/A | #N/A | #N/A |  | #N/A | #N/A | #N/A
[98 empty] | [] | #N/A | #N/A | #N/A | #N/A | #N/A | #N/A | others | #N/A | #N/A | #N/A | #N/A | #N/A | #N/A | #N/A |  | #N/A | #N/A | #N/A
[98 empty] | [] | #N/A | #N/A | #N/A | #N/A | #N/A | #N/A | others | #N/A | #N/A | #N/A | #N/A | #N/A | #N/A | #N/A |  | #N/A | #N/A | #N/A
[98 empty] | [] | #N/A | #N/A | #N/A | #N/A | #N/A | #N/A | others | #N/A | #N/A | #N/A | #N/A | #N/A | #N/A | #N/A |  | #N/A | #N/A | #N/A
[98 empty] | [] | #N/A | #N/A | #N/A | #N/A | #N/A | #N/A | others | #N/A | #N/A | #N/A | #N/A | #N/A | #N/A | #N/A |  | #N/A | #N/A | #N/A
[98 empty] | [] | #N/A | #N/A | #N/A | #N/A | #N/A | #N/A | others | #N/A | #N/A | #N/A | #N/A | #N/A | #N/A | #N/A |  | #N/A | #N/A | #N/A
[98 empty] | [] | #N/A | #N/A | #N/A | #N/A | #N/A | #N/A | others | #N/A | #N/A | #N/A | #N/A | #N/A | #N/A | #N/A |  | #N/A | #N/A | #N/A
[98 empty] | [] | #N/A | #N/A | #N/A | #N/A | #N/A | #N/A | others | #N/A | #N/A | #N/A | #N/A | #N/A | #N/A | #N/A |  | #N/A | #N/A | #N/A
[98 empty] | [] | #N/A | #N/A | #N/A | #N/A | #N/A | #N/A | others | #N/A | #N/A | #N/A | #N/A | #N/A | #N/A | #N/A |  | #N/A | #N/A | #N/A
[98 empty] | [] | #N/A | #N/A | #N/A | #N/A | #N/A | #N/A | others | #N/A | #N/A | #N/A | #N/A | #N/A | #N/A | #N/A |  | #N/A | #N/A | #N/A
[98 empty] | [] | #N/A | #N/A | #N/A | #N/A | #N/A | #N/A | others | #N/A | #N/A | #N/A | #N/A | #N/A | #N/A | #N/A |  | #N/A | #N/A | #N/A
[98 empty] | [] | #N/A | #N/A | #N/A | #N/A | #N/A | #N/A | others | #N/A | #N/A | #N/A | #N/A | #N/A | #N/A | #N/A |  | #N/A | #N/A | #N/A
[98 empty] | [] | #N/A | #N/A | #N/A | #N/A | #N/A | #N/A | others | #N/A | #N/A | #N/A | #N/A | #N/A | #N/A | #N/A |  | #N/A | #N/A | #N/A
[98 empty] | [] | #N/A | #N/A | #N/A | #N/A | #N/A | #N/A | others | #N/A | #N/A | #N/A | #N/A | #N/A | #N/A | #N/A |  | #N/A | #N/A | #N/A
[98 empty] | [] | #N/A | #N/A | #N/A | #N/A | #N/A | #N/A | others | #N/A | #N/A | #N/A | #N/A | #N/A | #N/A | #N/A |  | #N/A | #N/A | #N/A
[98 empty] | [] | #N/A | #N/A | #N/A | #N/A | #N/A | #N/A | others | #N/A | #N/A | #N/A | #N/A | #N/A | #N/A | #N/A |  | #N/A | #N/A | #N/A
[98 empty] | [] | #N/A | #N/A | #N/A | #N/A | #N/A | #N/A | others | #N/A | #N/A | #N/A | #N/A | #N/A | #N/A | #N/A |  | #N/A | #N/A | #N/A
[98 empty] | [] | #N/A | #N/A | #N/A | #N/A | #N/A | #N/A | others | #N/A | #N/A | #N/A | #N/A | #N/A | #N/A | #N/A |  | #N/A | #N/A | #N/A
[98 empty] | [] | #N/A | #N/A | #N/A | #N/A | #N/A | #N/A | others | #N/A | #N/A | #N/A | #N/A | #N/A | #N/A | #N/A |  | #N/A | #N/A | #N/A
[98 empty] | [] | #N/A | #N/A | #N/A | #N/A | #N/A | #N/A | others | #N/A | #N/A | #N/A | #N/A | #N/A | #N/A | #N/A |  | #N/A | #N/A | #N/A
[98 empty] | [] | #N/A | #N/A | #N/A | #N/A | #N/A | #N/A | others | #N/A | #N/A | #N/A | #N/A | #N/A | #N/A | #N/A |  | #N/A | #N/A | #N/A
[98 empty] | [] | #N/A | #N/A | #N/A | #N/A | #N/A | #N/A | others | #N/A | #N/A | #N/A | #N/A | #N/A | #N/A | #N/A |  | #N/A | #N/A | #N/A
[98 empty] | [] | #N/A | #N/A | #N/A | #N/A | #N/A | #N/A | others | #N/A | #N/A | #N/A | #N/A | #N/A | #N/A | #N/A |  | #N/A | #N/A | #N/A
[98 empty] | [] | #N/A | #N/A | #N/A | #N/A | #N/A | #N/A | others | #N/A | #N/A | #N/A | #N/A | #N/A | #N/A | #N/A |  | #N/A | #N/A | #N/A
[98 empty] | [] | #N/A | #N/A | #N/A | #N/A | #N/A | #N/A | others | #N/A | #N/A | #N/A | #N/A | #N/A | #N/A | #N/A |  | #N/A | #N/A | #N/A
[98 empty] | [] | #N/A | #N/A | #N/A | #N/A | #N/A | #N/A | others | #N/A | #N/A | #N/A | #N/A | #N/A | #N/A | #N/A |  | #N/A | #N/A | #N/A
[98 empty] | [] | #N/A | #N/A | #N/A | #N/A | #N/A | #N/A | others | #N/A | #N/A | #N/A | #N/A | #N/A | #N/A | #N/A |  | #N/A | #N/A | #N/A
[98 empty] | [] | #N/A | #N/A | #N/A | #N/A | #N/A | #N/A | others | #N/A | #N/A | #N/A | #N/A | #N/A | #N/A | #N/A |  | #N/A | #N/A | #N/A
[98 empty] | [] | #N/A | #N/A | #N/A | #N/A | #N/A | #N/A | others | #N/A | #N/A | #N/A | #N/A | #N/A | #N/A | #N/A |  | #N/A | #N/A | #N/A
[98 empty] | [] | #N/A | #N/A | #N/A | #N/A | #N/A | #N/A | others | #N/A | #N/A | #N/A | #N/A | #N/A | #N/A | #N/A |  | #N/A | #N/A | #N/A
[98 empty] | [] | #N/A | #N/A | #N/A | #N/A | #N/A | #N/A | others | #N/A | #N/A | #N/A | #N/A | #N/A | #N/A | #N/A |  | #N/A | #N/A | #N/A
[98 empty] | [] | #N/A | #N/A | #N/A | #N/A | #N/A | #N/A | others | #N/A | #N/A | #N/A | #N/A | #N/A | #N/A | #N/A |  | #N/A | #N/A | #N/A
[98 empty] | [] | #N/A | #N/A | #N/A | #N/A | #N/A | #N/A | others | #N/A | #N/A | #N/A | #N/A | #N/A | #N/A | #N/A |  | #N/A | #N/A | #N/A
[98 empty] | [] | #N/A | #N/A | #N/A | #N/A | #N/A | #N/A | others | #N/A | #N/A | #N/A | #N/A | #N/A | #N/A | #N/A |  | #N/A | #N/A | #N/A
[98 empty] | [] | #N/A | #N/A | #N/A | #N/A | #N/A | #N/A | others | #N/A | #N/A | #N/A | #N/A | #N/A | #N/A | #N/A |  | #N/A | #N/A | #N/A
[98 empty] | [] | #N/A | #N/A | #N/A | #N/A | #N/A | #N/A | others | #N/A | #N/A | #N/A | #N/A | #N/A | #N/A | #N/A |  | #N/A | #N/A | #N/A
[98 empty] | [] | #N/A | #N/A | #N/A | #N/A | #N/A | #N/A | others | #N/A | #N/A | #N/A | #N/A | #N/A | #N/A | #N/A |  | #N/A | #N/A | #N/A
[98 empty] | [] | #N/A | #N/A | #N/A | #N/A | #N/A | #N/A | others | #N/A | #N/A | #N/A | #N/A | #N/A | #N/A | #N/A |  | #N/A | #N/A | #N/A
[98 empty] | [] | #N/A | #N/A | #N/A | #N/A | #N/A | #N/A | others | #N/A | #N/A | #N/A | #N/A | #N/A | #N/A | #N/A |  | #N/A | #N/A | #N/A
[98 empty] | [] | #N/A | #N/A | #N/A | #N/A | #N/A | #N/A | others | #N/A | #N/A | #N/A | #N/A | #N/A | #N/A | #N/A |  | #N/A | #N/A | #N/A
[98 empty] | [] | #N/A | #N/A | #N/A | #N/A | #N/A | #N/A | others | #N/A | #N/A | #N/A | #N/A | #N/A | #N/A | #N/A |  | #N/A | #N/A | #N/A
[98 empty] | [] | #N/A | #N/A | #N/A | #N/A | #N/A | #N/A | others | #N/A | #N/A | #N/A | #N/A | #N/A | #N/A | #N/A |  | #N/A | #N/A | #N/A
[98 empty] | [] | #N/A | #N/A | #N/A | #N/A | #N/A | #N/A | others | #N/A | #N/A | #N/A | #N/A | #N/A | #N/A | #N/A |  | #N/A | #N/A | #N/A
[98 empty] | [] | #N/A | #N/A | #N/A | #N/A | #N/A | #N/A | others | #N/A | #N/A | #N/A | #N/A | #N/A | #N/A | #N/A |  | #N/A | #N/A | #N/A
[98 empty] | [] | #N/A | #N/A | #N/A | #N/A | #N/A | #N/A | others | #N/A | #N/A | #N/A | #N/A | #N/A | #N/A | #N/A |  | #N/A | #N/A | #N/A
[98 empty] | [] | #N/A | #N/A | #N/A | #N/A | #N/A | #N/A | others | #N/A | #N/A | #N/A | #N/A | #N/A | #N/A | #N/A |  | #N/A | #N/A | #N/A
[98 empty] | [] | #N/A | #N/A | #N/A | #N/A | #N/A | #N/A | others | #N/A | #N/A | #N/A | #N/A | #N/A | #N/A | #N/A |  | #N/A | #N/A | #N/A
[98 empty] | [] | #N/A | #N/A | #N/A | #N/A | #N/A | #N/A | others | #N/A | #N/A | #N/A | #N/A | #N/A | #N/A | #N/A |  | #N/A | #N/A | #N/A
[98 empty] | [] | #N/A | #N/A | #N/A | #N/A | #N/A | #N/A | others | #N/A | #N/A | #N/A | #N/A | #N/A | #N/A | #N/A |  | #N/A | #N/A | #N/A
[98 empty] | [] | #N/A | #N/A | #N/A | #N/A | #N/A | #N/A | others | #N/A | #N/A | #N/A | #N/A | #N/A | #N/A | #N/A |  | #N/A | #N/A | #N/A
[98 empty] | [] | #N/A | #N/A | #N/A | #N/A | #N/A | #N/A | others | #N/A | #N/A | #N/A | #N/A | #N/A | #N/A | #N/A |  | #N/A | #N/A | #N/A
[98 empty] | [] | #N/A | #N/A | #N/A | #N/A | #N/A | #N/A | others | #N/A | #N/A | #N/A | #N/A | #N/A | #N/A | #N/A |  | #N/A | #N/A | #N/A
[98 empty] | [] | #N/A | #N/A | #N/A | #N/A | #N/A | #N/A | others | #N/A | #N/A | #N/A | #N/A | #N/A | #N/A | #N/A |  | #N/A | #N/A | #N/A
[98 empty] | [] | #N/A | #N/A | #N/A | #N/A | #N/A | #N/A | others | #N/A | #N/A | #N/A | #N/A | #N/A | #N/A | #N/A |  | #N/A | #N/A | #N/A
[98 empty] | [] | #N/A | #N/A | #N/A | #N/A | #N/A | #N/A | others | #N/A | #N/A | #N/A | #N/A | #N/A | #N/A | #N/A |  | #N/A | #N/A | #N/A
[98 empty] | [] | #N/A | #N/A | #N/A | #N/A | #N/A | #N/A | others | #N/A | #N/A | #N/A | #N/A | #N/A | #N/A | #N/A |  | #N/A | #N/A | #N/A
[98 empty] | [] | #N/A | #N/A | #N/A | #N/A | #N/A | #N/A | others | #N/A | #N/A | #N/A | #N/A | #N/A | #N/A | #N/A |  | #N/A | #N/A | #N/A
[98 empty] | [] | #N/A | #N/A | #N/A | #N/A | #N/A | #N/A | others | #N/A | #N/A | #N/A | #N/A | #N/A | #N/A | #N/A |  | #N/A | #N/A | #N/A
[98 empty] | [] | #N/A | #N/A | #N/A | #N/A | #N/A | #N/A | others | #N/A | #N/A | #N/A | #N/A | #N/A | #N/A | #N/A |  | #N/A | #N/A | #N/A
[98 empty] | [] | #N/A | #N/A | #N/A | #N/A | #N/A | #N/A | others | #N/A | #N/A | #N/A | #N/A | #N/A | #N/A | #N/A |  | #N/A | #N/A | #N/A
[98 empty] | [] | #N/A | #N/A | #N/A | #N/A | #N/A | #N/A | others | #N/A | #N/A | #N/A | #N/A | #N/A | #N/A | #N/A |  | #N/A | #N/A | #N/A
[98 empty] | [] | #N/A | #N/A | #N/A | #N/A | #N/A | #N/A | others | #N/A | #N/A | #N/A | #N/A | #N/A | #N/A | #N/A |  | #N/A | #N/A | #N/A
[98 empty] | [] | #N/A | #N/A | #N/A | #N/A | #N/A | #N/A | others | #N/A | #N/A | #N/A | #N/A | #N/A | #N/A | #N/A |  | #N/A | #N/A | #N/A
[98 empty] | [] | #N/A | #N/A | #N/A | #N/A | #N/A | #N/A | others | #N/A | #N/A | #N/A | #N/A | #N/A | #N/A | #N/A |  | #N/A | #N/A | #N/A
[98 empty] | [] | #N/A | #N/A | #N/A | #N/A | #N/A | #N/A | others | #N/A | #N/A | #N/A | #N/A | #N/A | #N/A | #N/A |  | #N/A | #N/A | #N/A
[98 empty] | [] | #N/A | #N/A | #N/A | #N/A | #N/A | #N/A | others | #N/A | #N/A | #N/A | #N/A | #N/A | #N/A | #N/A |  | #N/A | #N/A | #N/A
[98 empty] | [] | #N/A | #N/A | #N/A | #N/A | #N/A | #N/A | others | #N/A | #N/A | #N/A | #N/A | #N/A | #N/A | #N/A |  | #N/A | #N/A | #N/A
[98 empty] | [] | #N/A | #N/A | #N/A | #N/A | #N/A | #N/A | others | #N/A | #N/A | #N/A | #N/A | #N/A | #N/A | #N/A |  | #N/A | #N/A | #N/A
[98 empty] | [] | #N/A | #N/A | #N/A | #N/A | #N/A | #N/A | others | #N/A | #N/A | #N/A | #N/A | #N/A | #N/A | #N/A |  | #N/A | #N/A | #N/A
[98 empty] | [] | #N/A | #N/A | #N/A | #N/A | #N/A | #N/A | others | #N/A | #N/A | #N/A | #N/A | #N/A | #N/A | #N/A |  | #N/A | #N/A | #N/A
[98 empty] | [] | #N/A | #N/A | #N/A | #N/A | #N/A | #N/A | others | #N/A | #N/A | #N/A | #N/A | #N/A | #N/A | #N/A |  | #N/A | #N/A | #N/A
[98 empty] | [] | #N/A | #N/A | #N/A | #N/A | #N/A | #N/A | others | #N/A | #N/A | #N/A | #N/A | #N/A | #N/A | #N/A |  | #N/A | #N/A | #N/A
[98 empty] | [] | #N/A | #N/A | #N/A | #N/A | #N/A | #N/A | others | #N/A | #N/A | #N/A | #N/A | #N/A | #N/A | #N/A |  | #N/A | #N/A | #N/A
[98 empty] | [] | #N/A | #N/A | #N/A | #N/A | #N/A | #N/A | others | #N/A | #N/A | #N/A | #N/A | #N/A | #N/A | #N/A |  | #N/A | #N/A | #N/A
[98 empty] | [] | #N/A | #N/A | #N/A | #N/A | #N/A | #N/A | others | #N/A | #N/A | #N/A | #N/A | #N/A | #N/A | #N/A |  | #N/A | #N/A | #N/A
[98 empty] | [] | #N/A | #N/A | #N/A | #N/A | #N/A | #N/A | others | #N/A | #N/A | #N/A | #N/A | #N/A | #N/A | #N/A |  | #N/A | #N/A | #N/A
[98 empty] | [] | #N/A | #N/A | #N/A | #N/A | #N/A | #N/A | others | #N/A | #N/A | #N/A | #N/A | #N/A | #N/A | #N/A |  | #N/A | #N/A | #N/A
[98 empty] | [] | #N/A | #N/A | #N/A | #N/A | #N/A | #N/A | others | #N/A | #N/A | #N/A | #N/A | #N/A | #N/A | #N/A |  | #N/A | #N/A | #N/A
[98 empty] | [] | #N/A | #N/A | #N/A | #N/A | #N/A | #N/A | others | #N/A | #N/A | #N/A | #N/A | #N/A | #N/A | #N/A |  | #N/A | #N/A | #N/A
[98 empty] | [] | #N/A | #N/A | #N/A | #N/A | #N/A | #N/A | others | #N/A | #N/A | #N/A | #N/A | #N/A | #N/A | #N/A |  | #N/A | #N/A | #N/A
[98 empty] | [] | #N/A | #N/A | #N/A | #N/A | #N/A | #N/A | others | #N/A | #N/A | #N/A | #N/A | #N/A | #N/A | #N/A |  | #N/A | #N/A | #N/A
[98 empty] | [] | #N/A | #N/A | #N/A | #N/A | #N/A | #N/A | others | #N/A | #N/A | #N/A | #N/A | #N/A | #N/A | #N/A |  | #N/A | #N/A | #N/A
[98 empty] | [] | #N/A | #N/A | #N/A | #N/A | #N/A | #N/A | others | #N/A | #N/A | #N/A | #N/A | #N/A | #N/A | #N/A |  | #N/A | #N/A | #N/A
[98 empty] | [] | #N/A | #N/A | #N/A | #N/A | #N/A | #N/A | others | #N/A | #N/A | #N/A | #N/A | #N/A | #N/A | #N/A |  | #N/A | #N/A | #N/A
[98 empty] | [] | #N/A | #N/A | #N/A | #N/A | #N/A | #N/A | others | #N/A | #N/A | #N/A | #N/A | #N/A | #N/A | #N/A |  | #N/A | #N/A | #N/A
[98 empty] | [] | #N/A | #N/A | #N/A | #N/A | #N/A | #N/A | others | #N/A | #N/A | #N/A | #N/A | #N/A | #N/A | #N/A |  | #N/A | #N/A | #N/A
[98 empty] | [] | #N/A | #N/A | #N/A | #N/A | #N/A | #N/A | others | #N/A | #N/A | #N/A | #N/A | #N/A | #N/A | #N/A |  | #N/A | #N/A | #N/A
[98 empty] | [] | #N/A | #N/A | #N/A | #N/A | #N/A | #N/A | others | #N/A | #N/A | #N/A | #N/A | #N/A | #N/A | #N/A |  | #N/A | #N/A | #N/A
[98 empty] | [] | #N/A | #N/A | #N/A | #N/A | #N/A | #N/A | others | #N/A | #N/A | #N/A | #N/A | #N/A | #N/A | #N/A |  | #N/A | #N/A | #N/A
[98 empty] | [] | #N/A | #N/A | #N/A | #N/A | #N/A | #N/A | others | #N/A | #N/A | #N/A | #N/A | #N/A | #N/A | #N/A |  | #N/A | #N/A | #N/A
[98 empty] | [] | #N/A | #N/A | #N/A | #N/A | #N/A | #N/A | others | #N/A | #N/A | #N/A | #N/A | #N/A | #N/A | #N/A |  | #N/A | #N/A | #N/A
[98 empty] | [] | #N/A | #N/A | #N/A | #N/A | #N/A | #N/A | others | #N/A | #N/A | #N/A | #N/A | #N/A | #N/A | #N/A |  | #N/A | #N/A | #N/A
[98 empty] | [] | #N/A | #N/A | #N/A | #N/A | #N/A | #N/A | others | #N/A | #N/A | #N/A | #N/A | #N/A | #N/A | #N/A |  | #N/A | #N/A | #N/A
[98 empty] | [] | #N/A | #N/A | #N/A | #N/A | #N/A | #N/A | others | #N/A | #N/A | #N/A | #N/A | #N/A | #N/A | #N/A |  | #N/A | #N/A | #N/A
[98 empty] | [] | #N/A | #N/A | #N/A | #N/A | #N/A | #N/A | others | #N/A | #N/A | #N/A | #N/A | #N/A | #N/A | #N/A |  | #N/A | #N/A | #N/A
[98 empty] | [] | #N/A | #N/A | #N/A | #N/A | #N/A | #N/A | others | #N/A | #N/A | #N/A | #N/A | #N/A | #N/A | #N/A |  | #N/A | #N/A | #N/A
[98 empty] | [] | #N/A | #N/A | #N/A | #N/A | #N/A | #N/A | others | #N/A | #N/A | #N/A | #N/A | #N/A | #N/A | #N/A |  | #N/A | #N/A | #N/A
[98 empty] | [] | #N/A | #N/A | #N/A | #N/A | #N/A | #N/A | others | #N/A | #N/A | #N/A | #N/A | #N/A | #N/A | #N/A |  | #N/A | #N/A | #N/A
[98 empty] | [] | #N/A | #N/A | #N/A | #N/A | #N/A | #N/A | others | #N/A | #N/A | #N/A | #N/A | #N/A | #N/A | #N/A |  | #N/A | #N/A | #N/A
[98 empty] | [] | #N/A | #N/A | #N/A | #N/A | #N/A | #N/A | others | #N/A | #N/A | #N/A | #N/A | #N/A | #N/A | #N/A |  | #N/A | #N/A | #N/A
[98 empty] | [] | #N/A | #N/A | #N/A | #N/A | #N/A | #N/A | others | #N/A | #N/A | #N/A | #N/A | #N/A | #N/A | #N/A |  | #N/A | #N/A | #N/A
[98 empty] | [] | #N/A | #N/A | #N/A | #N/A | #N/A | #N/A | others | #N/A | #N/A | #N/A | #N/A | #N/A | #N/A | #N/A |  | #N/A | #N/A | #N/A
[98 empty] | [] | #N/A | #N/A | #N/A | #N/A | #N/A | #N/A | others | #N/A | #N/A | #N/A | #N/A | #N/A | #N/A | #N/A |  | #N/A | #N/A | #N/A
[98 empty] | [] | #N/A | #N/A | #N/A | #N/A | #N/A | #N/A | others | #N/A | #N/A | #N/A | #N/A | #N/A | #N/A | #N/A |  | #N/A | #N/A | #N/A
[98 empty] | [] | #N/A | #N/A | #N/A | #N/A | #N/A | #N/A | others | #N/A | #N/A | #N/A | #N/A | #N/A | #N/A | #N/A |  | #N/A | #N/A | #N/A
[98 empty] | [] | #N/A | #N/A | #N/A | #N/A | #N/A | #N/A | others | #N/A | #N/A | #N/A | #N/A | #N/A | #N/A | #N/A |  | #N/A | #N/A | #N/A
[98 empty] | [] | #N/A | #N/A | #N/A | #N/A | #N/A | #N/A | others | #N/A | #N/A | #N/A | #N/A | #N/A | #N/A | #N/A |  | #N/A | #N/A | #N/A
[98 empty] | [] | #N/A | #N/A | #N/A | #N/A | #N/A | #N/A | others | #N/A | #N/A | #N/A | #N/A | #N/A | #N/A | #N/A |  | #N/A | #N/A | #N/A
[98 empty] | [] | #N/A | #N/A | #N/A | #N/A | #N/A | #N/A | others | #N/A | #N/A | #N/A | #N/A | #N/A | #N/A | #N/A |  | #N/A | #N/A | #N/A
[98 empty] | [] | #N/A | #N/A | #N/A | #N/A | #N/A | #N/A | others | #N/A | #N/A | #N/A | #N/A | #N/A | #N/A | #N/A |  | #N/A | #N/A | #N/A
[98 empty] | [] | #N/A | #N/A | #N/A | #N/A | #N/A | #N/A | others | #N/A | #N/A | #N/A | #N/A | #N/A | #N/A | #N/A |  | #N/A | #N/A | #N/A
[98 empty] | [] | #N/A | #N/A | #N/A | #N/A | #N/A | #N/A | others | #N/A | #N/A | #N/A | #N/A | #N/A | #N/A | #N/A |  | #N/A | #N/A | #N/A
[98 empty] | [] | #N/A | #N/A | #N/A | #N/A | #N/A | #N/A | others | #N/A | #N/A | #N/A | #N/A | #N/A | #N/A | #N/A |  | #N/A | #N/A | #N/A
[98 empty] | [] | #N/A | #N/A | #N/A | #N/A | #N/A | #N/A | others | #N/A | #N/A | #N/A | #N/A | #N/A | #N/A | #N/A |  | #N/A | #N/A | #N/A
[98 empty] | [] | #N/A | #N/A | #N/A | #N/A | #N/A | #N/A | others | #N/A | #N/A | #N/A | #N/A | #N/A | #N/A | #N/A |  | #N/A | #N/A | #N/A
[98 empty] | [] | #N/A | #N/A | #N/A | #N/A | #N/A | #N/A | others | #N/A | #N/A | #N/A | #N/A | #N/A | #N/A | #N/A |  | #N/A | #N/A | #N/A
[98 empty] | [] | #N/A | #N/A | #N/A | #N/A | #N/A | #N/A | others | #N/A | #N/A | #N/A | #N/A | #N/A | #N/A | #N/A |  | #N/A | #N/A | #N/A
[98 empty] | [] | #N/A | #N/A | #N/A | #N/A | #N/A | #N/A | others | #N/A | #N/A | #N/A | #N/A | #N/A | #N/A | #N/A |  | #N/A | #N/A | #N/A
[98 empty] | [] | #N/A | #N/A | #N/A | #N/A | #N/A | #N/A | others | #N/A | #N/A | #N/A | #N/A | #N/A | #N/A | #N/A |  | #N/A | #N/A | #N/A
[98 empty] | [] | #N/A | #N/A | #N/A | #N/A | #N/A | #N/A | others | #N/A | #N/A | #N/A | #N/A | #N/A | #N/A | #N/A |  | #N/A | #N/A | #N/A
[98 empty] | [] | #N/A | #N/A | #N/A | #N/A | #N/A | #N/A | others | #N/A | #N/A | #N/A | #N/A | #N/A | #N/A | #N/A |  | #N/A | #N/A | #N/A
[98 empty] | [] | #N/A | #N/A | #N/A | #N/A | #N/A | #N/A | others | #N/A | #N/A | #N/A | #N/A | #N/A | #N/A | #N/A |  | #N/A | #N/A | #N/A
[98 empty] | [] | #N/A | #N/A | #N/A | #N/A | #N/A | #N/A | others | #N/A | #N/A | #N/A | #N/A | #N/A | #N/A | #N/A |  | #N/A | #N/A | #N/A
[98 empty] | [] | #N/A | #N/A | #N/A | #N/A | #N/A | #N/A | others | #N/A | #N/A | #N/A | #N/A | #N/A | #N/A | #N/A |  | #N/A | #N/A | #N/A
[98 empty] | [] | #N/A | #N/A | #N/A | #N/A | #N/A | #N/A | others | #N/A | #N/A | #N/A | #N/A | #N/A | #N/A | #N/A |  | #N/A | #N/A | #N/A
[98 empty] | [] | #N/A | #N/A | #N/A | #N/A | #N/A | #N/A | others | #N/A | #N/A | #N/A | #N/A | #N/A | #N/A | #N/A |  | #N/A | #N/A | #N/A
[98 empty] | [] | #N/A | #N/A | #N/A | #N/A | #N/A | #N/A | others | #N/A | #N/A | #N/A | #N/A | #N/A | #N/A | #N/A |  | #N/A | #N/A | #N/A
[98 empty] | [] | #N/A | #N/A | #N/A | #N/A | #N/A | #N/A | others | #N/A | #N/A | #N/A | #N/A | #N/A | #N/A | #N/A |  | #N/A | #N/A | #N/A
[98 empty] | [] | #N/A | #N/A | #N/A | #N/A | #N/A | #N/A | others | #N/A | #N/A | #N/A | #N/A | #N/A | #N/A | #N/A |  | #N/A | #N/A | #N/A
[98 empty] | [] | #N/A | #N/A | #N/A | #N/A | #N/A | #N/A | others | #N/A | #N/A | #N/A | #N/A | #N/A | #N/A | #N/A |  | #N/A | #N/A | #N/A
[98 empty] | [] | #N/A | #N/A | #N/A | #N/A | #N/A | #N/A | others | #N/A | #N/A | #N/A | #N/A | #N/A | #N/A | #N/A |  | #N/A | #N/A | #N/A
[98 empty] | [] | #N/A | #N/A | #N/A | #N/A | #N/A | #N/A | others | #N/A | #N/A | #N/A | #N/A | #N/A | #N/A | #N/A |  | #N/A | #N/A | #N/A
[98 empty] | [] | #N/A | #N/A | #N/A | #N/A | #N/A | #N/A | others | #N/A | #N/A | #N/A | #N/A | #N/A | #N/A | #N/A |  | #N/A | #N/A | #N/A
[98 empty] | [] | #N/A | #N/A | #N/A | #N/A | #N/A | #N/A | others | #N/A | #N/A | #N/A | #N/A | #N/A | #N/A | #N/A |  | #N/A | #N/A | #N/A
[98 empty] | [] | #N/A | #N/A | #N/A | #N/A | #N/A | #N/A | others | #N/A | #N/A | #N/A | #N/A | #N/A | #N/A | #N/A |  | #N/A | #N/A | #N/A
[98 empty] | [] | #N/A | #N/A | #N/A | #N/A | #N/A | #N/A | others | #N/A | #N/A | #N/A | #N/A | #N/A | #N/A | #N/A |  | #N/A | #N/A | #N/A
[98 empty] | [] | #N/A | #N/A | #N/A | #N/A | #N/A | #N/A | others | #N/A | #N/A | #N/A | #N/A | #N/A | #N/A | #N/A |  | #N/A | #N/A | #N/A
[98 empty] | [] | #N/A | #N/A | #N/A | #N/A | #N/A | #N/A | others | #N/A | #N/A | #N/A | #N/A | #N/A | #N/A | #N/A |  | #N/A | #N/A | #N/A
[98 empty] | [] | #N/A | #N/A | #N/A | #N/A | #N/A | #N/A | others | #N/A | #N/A | #N/A | #N/A | #N/A | #N/A | #N/A |  | #N/A | #N/A | #N/A
[98 empty] | [] | #N/A | #N/A | #N/A | #N/A | #N/A | #N/A | others | #N/A | #N/A | #N/A | #N/A | #N/A | #N/A | #N/A |  | #N/A | #N/A | #N/A
[98 empty] | [] | #N/A | #N/A | #N/A | #N/A | #N/A | #N/A | others | #N/A | #N/A | #N/A | #N/A | #N/A | #N/A | #N/A |  | #N/A | #N/A | #N/A
[98 empty] | [] | #N/A | #N/A | #N/A | #N/A | #N/A | #N/A | others | #N/A | #N/A | #N/A | #N/A | #N/A | #N/A | #N/A |  | #N/A | #N/A | #N/A
[98 empty] | [] | #N/A | #N/A | #N/A | #N/A | #N/A | #N/A | others | #N/A | #N/A | #N/A | #N/A | #N/A | #N/A | #N/A |  | #N/A | #N/A | #N/A
[98 empty] | [] | #N/A | #N/A | #N/A | #N/A | #N/A | #N/A | others | #N/A | #N/A | #N/A | #N/A | #N/A | #N/A | #N/A |  | #N/A | #N/A | #N/A
[98 empty] | [] | #N/A | #N/A | #N/A | #N/A | #N/A | #N/A | others | #N/A | #N/A | #N/A | #N/A | #N/A | #N/A | #N/A |  | #N/A | #N/A | #N/A
[98 empty] | [] | #N/A | #N/A | #N/A | #N/A | #N/A | #N/A | others | #N/A | #N/A | #N/A | #N/A | #N/A | #N/A | #N/A |  | #N/A | #N/A | #N/A
[98 empty] | [] | #N/A | #N/A | #N/A | #N/A | #N/A | #N/A | others | #N/A | #N/A | #N/A | #N/A | #N/A | #N/A | #N/A |  | #N/A | #N/A | #N/A
[98 empty] | [] | #N/A | #N/A | #N/A | #N/A | #N/A | #N/A | others | #N/A | #N/A | #N/A | #N/A | #N/A | #N/A | #N/A |  | #N/A | #N/A | #N/A
[98 empty] | [] | #N/A | #N/A | #N/A | #N/A | #N/A | #N/A | others | #N/A | #N/A | #N/A | #N/A | #N/A | #N/A | #N/A |  | #N/A | #N/A | #N/A
[98 empty] | [] | #N/A | #N/A | #N/A | #N/A | #N/A | #N/A | others | #N/A | #N/A | #N/A | #N/A | #N/A | #N/A | #N/A |  | #N/A | #N/A | #N/A
[98 empty] | [] | #N/A | #N/A | #N/A | #N/A | #N/A | #N/A | others | #N/A | #N/A | #N/A | #N/A | #N/A | #N/A | #N/A |  | #N/A | #N/A | #N/A
[98 empty] | [] | #N/A | #N/A | #N/A | #N/A | #N/A | #N/A | others | #N/A | #N/A | #N/A | #N/A | #N/A | #N/A | #N/A |  | #N/A | #N/A | #N/A
[98 empty] | [] | #N/A | #N/A | #N/A | #N/A | #N/A | #N/A | others | #N/A | #N/A | #N/A | #N/A | #N/A | #N/A | #N/A |  | #N/A | #N/A | #N/A
[98 empty] | [] | #N/A | #N/A | #N/A | #N/A | #N/A | #N/A | others | #N/A | #N/A | #N/A | #N/A | #N/A | #N/A | #N/A |  | #N/A | #N/A | #N/A
[98 empty] | [] | #N/A | #N/A | #N/A | #N/A | #N/A | #N/A | others | #N/A | #N/A | #N/A | #N/A | #N/A | #N/A | #N/A |  | #N/A | #N/A | #N/A
[98 empty] | [] | #N/A | #N/A | #N/A | #N/A | #N/A | #N/A | others | #N/A | #N/A | #N/A | #N/A | #N/A | #N/A | #N/A |  | #N/A | #N/A | #N/A
[98 empty] | [] | #N/A | #N/A | #N/A | #N/A | #N/A | #N/A | others | #N/A | #N/A | #N/A | #N/A | #N/A | #N/A | #N/A |  | #N/A | #N/A | #N/A
[98 empty] | [] | #N/A | #N/A | #N/A | #N/A | #N/A | #N/A | others | #N/A | #N/A | #N/A | #N/A | #N/A | #N/A | #N/A |  | #N/A | #N/A | #N/A
[98 empty] | [] | #N/A | #N/A | #N/A | #N/A | #N/A | #N/A | others | #N/A | #N/A | #N/A | #N/A | #N/A | #N/A | #N/A |  | #N/A | #N/A | #N/A
[98 empty] | [] | #N/A | #N/A | #N/A | #N/A | #N/A | #N/A | others | #N/A | #N/A | #N/A | #N/A | #N/A | #N/A | #N/A |  | #N/A | #N/A | #N/A
[98 empty] | [] | #N/A | #N/A | #N/A | #N/A | #N/A | #N/A | others | #N/A | #N/A | #N/A | #N/A | #N/A | #N/A | #N/A |  | #N/A | #N/A | #N/A
[98 empty] | [] | #N/A | #N/A | #N/A | #N/A | #N/A | #N/A | others | #N/A | #N/A | #N/A | #N/A | #N/A | #N/A | #N/A |  | #N/A | #N/A | #N/A
[98 empty] | [] | #N/A | #N/A | #N/A | #N/A | #N/A | #N/A | others | #N/A | #N/A | #N/A | #N/A | #N/A | #N/A | #N/A |  | #N/A | #N/A | #N/A
[98 empty] | [] | #N/A | #N/A | #N/A | #N/A | #N/A | #N/A | others | #N/A | #N/A | #N/A | #N/A | #N/A | #N/A | #N/A |  | #N/A | #N/A | #N/A
[98 empty] | [] | #N/A | #N/A | #N/A | #N/A | #N/A | #N/A | others | #N/A | #N/A | #N/A | #N/A | #N/A | #N/A | #N/A |  | #N/A | #N/A | #N/A
[98 empty] | [] | #N/A | #N/A | #N/A | #N/A | #N/A | #N/A | others | #N/A | #N/A | #N/A | #N/A | #N/A | #N/A | #N/A |  | #N/A | #N/A | #N/A
[98 empty] | [] | #N/A | #N/A | #N/A | #N/A | #N/A | #N/A | others | #N/A | #N/A | #N/A | #N/A | #N/A | #N/A | #N/A |  | #N/A | #N/A | #N/A
[98 empty] | [] | #N/A | #N/A | #N/A | #N/A | #N/A | #N/A | others | #N/A | #N/A | #N/A | #N/A | #N/A | #N/A | #N/A |  | #N/A | #N/A | #N/A
[98 empty] | [] | #N/A | #N/A | #N/A | #N/A | #N/A | #N/A | others | #N/A | #N/A | #N/A | #N/A | #N/A | #N/A | #N/A |  | #N/A | #N/A | #N/A
[98 empty] | [] | #N/A | #N/A | #N/A | #N/A | #N/A | #N/A | others | #N/A | #N/A | #N/A | #N/A | #N/A | #N/A | #N/A |  | #N/A | #N/A | #N/A
[98 empty] | [] | #N/A | #N/A | #N/A | #N/A | #N/A | #N/A | others | #N/A | #N/A | #N/A | #N/A | #N/A | #N/A | #N/A |  | #N/A | #N/A | #N/A
[98 empty] | [] | #N/A | #N/A | #N/A | #N/A | #N/A | #N/A | others | #N/A | #N/A | #N/A | #N/A | #N/A | #N/A | #N/A |  | #N/A | #N/A | #N/A
[98 empty] | [] | #N/A | #N/A | #N/A | #N/A | #N/A | #N/A | others | #N/A | #N/A | #N/A | #N/A | #N/A | #N/A | #N/A |  | #N/A | #N/A | #N/A
[98 empty] | [] | #N/A | #N/A | #N/A | #N/A | #N/A | #N/A | others | #N/A | #N/A | #N/A | #N/A | #N/A | #N/A | #N/A |  | #N/A | #N/A | #N/A
[98 empty] | [] | #N/A | #N/A | #N/A | #N/A | #N/A | #N/A | others | #N/A | #N/A | #N/A | #N/A | #N/A | #N/A | #N/A |  | #N/A | #N/A | #N/A
[98 empty] | [] | #N/A | #N/A | #N/A | #N/A | #N/A | #N/A | others | #N/A | #N/A | #N/A | #N/A | #N/A | #N/A | #N/A |  | #N/A | #N/A | #N/A
[98 empty] | [] | #N/A | #N/A | #N/A | #N/A | #N/A | #N/A | others | #N/A | #N/A | #N/A | #N/A | #N/A | #N/A | #N/A |  | #N/A | #N/A | #N/A
[98 empty] | [] | #N/A | #N/A | #N/A | #N/A | #N/A | #N/A | others | #N/A | #N/A | #N/A | #N/A | #N/A | #N/A | #N/A |  | #N/A | #N/A | #N/A
[98 empty] | [] | #N/A | #N/A | #N/A | #N/A | #N/A | #N/A | others | #N/A | #N/A | #N/A | #N/A | #N/A | #N/A | #N/A |  | #N/A | #N/A | #N/A
[98 empty] | [] | #N/A | #N/A | #N/A | #N/A | #N/A | #N/A | others | #N/A | #N/A | #N/A | #N/A | #N/A | #N/A | #N/A |  | #N/A | #N/A | #N/A
[98 empty] | [] | #N/A | #N/A | #N/A | #N/A | #N/A | #N/A | others | #N/A | #N/A | #N/A | #N/A | #N/A | #N/A | #N/A |  | #N/A | #N/A | #N/A
[98 empty] | [] | #N/A | #N/A | #N/A | #N/A | #N/A | #N/A | others | #N/A | #N/A | #N/A | #N/A | #N/A | #N/A | #N/A |  | #N/A | #N/A | #N/A
[98 empty] | [] | #N/A | #N/A | #N/A | #N/A | #N/A | #N/A | others | #N/A | #N/A | #N/A | #N/A | #N/A | #N/A | #N/A |  | #N/A | #N/A | #N/A
[98 empty] | [] | #N/A | #N/A | #N/A | #N/A | #N/A | #N/A | others | #N/A | #N/A | #N/A | #N/A | #N/A | #N/A | #N/A |  | #N/A | #N/A | #N/A
[98 empty] | [] | #N/A | #N/A | #N/A | #N/A | #N/A | #N/A | others | #N/A | #N/A | #N/A | #N/A | #N/A | #N/A | #N/A |  | #N/A | #N/A | #N/A
[98 empty] | [] | #N/A | #N/A | #N/A | #N/A | #N/A | #N/A | others | #N/A | #N/A | #N/A | #N/A | #N/A | #N/A | #N/A |  | #N/A | #N/A | #N/A
[98 empty] | [] | #N/A | #N/A | #N/A | #N/A | #N/A | #N/A | others | #N/A | #N/A | #N/A | #N/A | #N/A | #N/A | #N/A |  | #N/A | #N/A | #N/A
[98 empty] | [] | #N/A | #N/A | #N/A | #N/A | #N/A | #N/A | others | #N/A | #N/A | #N/A | #N/A | #N/A | #N/A | #N/A |  | #N/A | #N/A | #N/A
[98 empty] | [] | #N/A | #N/A | #N/A | #N/A | #N/A | #N/A | others | #N/A | #N/A | #N/A | #N/A | #N/A | #N/A | #N/A |  | #N/A | #N/A | #N/A
[98 empty] | [] | #N/A | #N/A | #N/A | #N/A | #N/A | #N/A | others | #N/A | #N/A | #N/A | #N/A | #N/A | #N/A | #N/A |  | #N/A | #N/A | #N/A
[98 empty] | [] | #N/A | #N/A | #N/A | #N/A | #N/A | #N/A | others | #N/A | #N/A | #N/A | #N/A | #N/A | #N/A | #N/A |  | #N/A | #N/A | #N/A
[98 empty] | [] | #N/A | #N/A | #N/A | #N/A | #N/A | #N/A | others | #N/A | #N/A | #N/A | #N/A | #N/A | #N/A | #N/A |  | #N/A | #N/A | #N/A
[98 empty] | [] | #N/A | #N/A | #N/A | #N/A | #N/A | #N/A | others | #N/A | #N/A | #N/A | #N/A | #N/A | #N/A | #N/A |  | #N/A | #N/A | #N/A
[98 empty] | [] | #N/A | #N/A | #N/A | #N/A | #N/A | #N/A | others | #N/A | #N/A | #N/A | #N/A | #N/A | #N/A | #N/A |  | #N/A | #N/A | #N/A
[98 empty] | [] | #N/A | #N/A | #N/A | #N/A | #N/A | #N/A | others | #N/A | #N/A | #N/A | #N/A | #N/A | #N/A | #N/A |  | #N/A | #N/A | #N/A
[98 empty] | [] | #N/A | #N/A | #N/A | #N/A | #N/A | #N/A | others | #N/A | #N/A | #N/A | #N/A | #N/A | #N/A | #N/A |  | #N/A | #N/A | #N/A
[98 empty] | [] | #N/A | #N/A | #N/A | #N/A | #N/A | #N/A | others | #N/A | #N/A | #N/A | #N/A | #N/A | #N/A | #N/A |  | #N/A | #N/A | #N/A
[98 empty] | [] | #N/A | #N/A | #N/A | #N/A | #N/A | #N/A | others | #N/A | #N/A | #N/A | #N/A | #N/A | #N/A | #N/A |  | #N/A | #N/A | #N/A
[98 empty] | [] | #N/A | #N/A | #N/A | #N/A | #N/A | #N/A | others | #N/A | #N/A | #N/A | #N/A | #N/A | #N/A | #N/A |  | #N/A | #N/A | #N/A
[98 empty] | [] | #N/A | #N/A | #N/A | #N/A | #N/A | #N/A | others | #N/A | #N/A | #N/A | #N/A | #N/A | #N/A | #N/A |  | #N/A | #N/A | #N/A
[98 empty] | [] | #N/A | #N/A | #N/A | #N/A | #N/A | #N/A | others | #N/A | #N/A | #N/A | #N/A | #N/A | #N/A | #N/A |  | #N/A | #N/A | #N/A
[98 empty] | [] | #N/A | #N/A | #N/A | #N/A | #N/A | #N/A | others | #N/A | #N/A | #N/A | #N/A | #N/A | #N/A | #N/A |  | #N/A | #N/A | #N/A
[98 empty] | [] | #N/A | #N/A | #N/A | #N/A | #N/A | #N/A | others | #N/A | #N/A | #N/A | #N/A | #N/A | #N/A | #N/A |  | #N/A | #N/A | #N/A
[98 empty] | [] | #N/A | #N/A | #N/A | #N/A | #N/A | #N/A | others | #N/A | #N/A | #N/A | #N/A | #N/A | #N/A | #N/A |  | #N/A | #N/A | #N/A
[98 empty] | [] | #N/A | #N/A | #N/A | #N/A | #N/A | #N/A | others | #N/A | #N/A | #N/A | #N/A | #N/A | #N/A | #N/A |  | #N/A | #N/A | #N/A
[98 empty] | [] | #N/A | #N/A | #N/A | #N/A | #N/A | #N/A | others | #N/A | #N/A | #N/A | #N/A | #N/A | #N/A | #N/A |  | #N/A | #N/A | #N/A
[98 empty] | [] | #N/A | #N/A | #N/A | #N/A | #N/A | #N/A | others | #N/A | #N/A | #N/A | #N/A | #N/A | #N/A | #N/A |  | #N/A | #N/A | #N/A
[98 empty] | [] | #N/A | #N/A | #N/A | #N/A | #N/A | #N/A | others | #N/A | #N/A | #N/A | #N/A | #N/A | #N/A | #N/A |  | #N/A | #N/A | #N/A
[98 empty] | [] | #N/A | #N/A | #N/A | #N/A | #N/A | #N/A | others | #N/A | #N/A | #N/A | #N/A | #N/A | #N/A | #N/A |  | #N/A | #N/A | #N/A
[98 empty] | [] | #N/A | #N/A | #N/A | #N/A | #N/A | #N/A | others | #N/A | #N/A | #N/A | #N/A | #N/A | #N/A | #N/A |  | #N/A | #N/A | #N/A
[98 empty] | [] | #N/A | #N/A | #N/A | #N/A | #N/A | #N/A | others | #N/A | #N/A | #N/A | #N/A | #N/A | #N/A | #N/A |  | #N/A | #N/A | #N/A
[98 empty] | [] | #N/A | #N/A | #N/A | #N/A | #N/A | #N/A | others | #N/A | #N/A | #N/A | #N/A | #N/A | #N/A | #N/A |  | #N/A | #N/A | #N/A
[98 empty] | [] | #N/A | #N/A | #N/A | #N/A | #N/A | #N/A | others | #N/A | #N/A | #N/A | #N/A | #N/A | #N/A | #N/A |  | #N/A | #N/A | #N/A
[98 empty] | [] | #N/A | #N/A | #N/A | #N/A | #N/A | #N/A | others | #N/A | #N/A | #N/A | #N/A | #N/A | #N/A | #N/A |  | #N/A | #N/A | #N/A
[98 empty] | [] | #N/A | #N/A | #N/A | #N/A | #N/A | #N/A | others | #N/A | #N/A | #N/A | #N/A | #N/A | #N/A | #N/A |  | #N/A | #N/A | #N/A
[98 empty] | [] | #N/A | #N/A | #N/A | #N/A | #N/A | #N/A | others | #N/A | #N/A | #N/A | #N/A | #N/A | #N/A | #N/A |  | #N/A | #N/A | #N/A
[98 empty] | [] | #N/A | #N/A | #N/A | #N/A | #N/A | #N/A | others | #N/A | #N/A | #N/A | #N/A | #N/A | #N/A | #N/A |  | #N/A | #N/A | #N/A
[98 empty] | [] | #N/A | #N/A | #N/A | #N/A | #N/A | #N/A | others | #N/A | #N/A | #N/A | #N/A | #N/A | #N/A | #N/A |  | #N/A | #N/A | #N/A
[98 empty] | [] | #N/A | #N/A | #N/A | #N/A | #N/A | #N/A | others | #N/A | #N/A | #N/A | #N/A | #N/A | #N/A | #N/A |  | #N/A | #N/A | #N/A
[98 empty] | [] | #N/A | #N/A | #N/A | #N/A | #N/A | #N/A | others | #N/A | #N/A | #N/A | #N/A | #N/A | #N/A | #N/A |  | #N/A | #N/A | #N/A
[98 empty] | [] | #N/A | #N/A | #N/A | #N/A | #N/A | #N/A | others | #N/A | #N/A | #N/A | #N/A | #N/A | #N/A | #N/A |  | #N/A | #N/A | #N/A
[98 empty] | [] | #N/A | #N/A | #N/A | #N/A | #N/A | #N/A | others | #N/A | #N/A | #N/A | #N/A | #N/A | #N/A | #N/A |  | #N/A | #N/A | #N/A
[98 empty] | [] | #N/A | #N/A | #N/A | #N/A | #N/A | #N/A | others | #N/A | #N/A | #N/A | #N/A | #N/A | #N/A | #N/A |  | #N/A | #N/A | #N/A
[98 empty] | [] | #N/A | #N/A | #N/A | #N/A | #N/A | #N/A | others | #N/A | #N/A | #N/A | #N/A | #N/A | #N/A | #N/A |  | #N/A | #N/A | #N/A
[98 empty] | [] | #N/A | #N/A | #N/A | #N/A | #N/A | #N/A | others | #N/A | #N/A | #N/A | #N/A | #N/A | #N/A | #N/A |  | #N/A | #N/A | #N/A
[98 empty] | [] | #N/A | #N/A | #N/A | #N/A | #N/A | #N/A | others | #N/A | #N/A | #N/A | #N/A | #N/A | #N/A | #N/A |  | #N/A | #N/A | #N/A
[98 empty] | [] | #N/A | #N/A | #N/A | #N/A | #N/A | #N/A | others | #N/A | #N/A | #N/A | #N/A | #N/A | #N/A | #N/A |  | #N/A | #N/A | #N/A
[98 empty] | [] | #N/A | #N/A | #N/A | #N/A | #N/A | #N/A | others | #N/A | #N/A | #N/A | #N/A | #N/A | #N/A | #N/A |  | #N/A | #N/A | #N/A
[98 empty] | [] | #N/A | #N/A | #N/A | #N/A | #N/A | #N/A | others | #N/A | #N/A | #N/A | #N/A | #N/A | #N/A | #N/A |  | #N/A | #N/A | #N/A
[98 empty] | [] | #N/A | #N/A | #N/A | #N/A | #N/A | #N/A | others | #N/A | #N/A | #N/A | #N/A | #N/A | #N/A | #N/A |  | #N/A | #N/A | #N/A
[98 empty] | [] | #N/A | #N/A | #N/A | #N/A | #N/A | #N/A | others | #N/A | #N/A | #N/A | #N/A | #N/A | #N/A | #N/A |  | #N/A | #N/A | #N/A
[98 empty] | [] | #N/A | #N/A | #N/A | #N/A | #N/A | #N/A | others | #N/A | #N/A | #N/A | #N/A | #N/A | #N/A | #N/A |  | #N/A | #N/A | #N/A
[98 empty] | [] | #N/A | #N/A | #N/A | #N/A | #N/A | #N/A | others | #N/A | #N/A | #N/A | #N/A | #N/A | #N/A | #N/A |  | #N/A | #N/A | #N/A
[98 empty] | [] | #N/A | #N/A | #N/A | #N/A | #N/A | #N/A | others | #N/A | #N/A | #N/A | #N/A | #N/A | #N/A | #N/A |  | #N/A | #N/A | #N/A
[98 empty] | [] | #N/A | #N/A | #N/A | #N/A | #N/A | #N/A | others | #N/A | #N/A | #N/A | #N/A | #N/A | #N/A | #N/A |  | #N/A | #N/A | #N/A
[98 empty] | [] | #N/A | #N/A | #N/A | #N/A | #N/A | #N/A | others | #N/A | #N/A | #N/A | #N/A | #N/A | #N/A | #N/A |  | #N/A | #N/A | #N/A
[98 empty] | [] | #N/A | #N/A | #N/A | #N/A | #N/A | #N/A | others | #N/A | #N/A | #N/A | #N/A | #N/A | #N/A | #N/A |  | #N/A | #N/A | #N/A
[98 empty] | [] | #N/A | #N/A | #N/A | #N/A | #N/A | #N/A | others | #N/A | #N/A | #N/A | #N/A | #N/A | #N/A | #N/A |  | #N/A | #N/A | #N/A
[98 empty] | [] | #N/A | #N/A | #N/A | #N/A | #N/A | #N/A | others | #N/A | #N/A | #N/A | #N/A | #N/A | #N/A | #N/A |  | #N/A | #N/A | #N/A
[98 empty] | [] | #N/A | #N/A | #N/A | #N/A | #N/A | #N/A | others | #N/A | #N/A | #N/A | #N/A | #N/A | #N/A | #N/A |  | #N/A | #N/A | #N/A
[98 empty] | [] | #N/A | #N/A | #N/A | #N/A | #N/A | #N/A | others | #N/A | #N/A | #N/A | #N/A | #N/A | #N/A | #N/A |  | #N/A | #N/A | #N/A
[98 empty] | [] | #N/A | #N/A | #N/A | #N/A | #N/A | #N/A | others | #N/A | #N/A | #N/A | #N/A | #N/A | #N/A | #N/A |  | #N/A | #N/A | #N/A
[98 empty] | [] | #N/A | #N/A | #N/A | #N/A | #N/A | #N/A | others | #N/A | #N/A | #N/A | #N/A | #N/A | #N/A | #N/A |  | #N/A | #N/A | #N/A
[98 empty] | [] | #N/A | #N/A | #N/A | #N/A | #N/A | #N/A | others | #N/A | #N/A | #N/A | #N/A | #N/A | #N/A | #N/A |  | #N/A | #N/A | #N/A
[98 empty] | [] | #N/A | #N/A | #N/A | #N/A | #N/A | #N/A | others | #N/A | #N/A | #N/A | #N/A | #N/A | #N/A | #N/A |  | #N/A | #N/A | #N/A
[98 empty] | [] | #N/A | #N/A | #N/A | #N/A | #N/A | #N/A | others | #N/A | #N/A | #N/A | #N/A | #N/A | #N/A | #N/A |  | #N/A | #N/A | #N/A
[98 empty] | [] | #N/A | #N/A | #N/A | #N/A | #N/A | #N/A | others | #N/A | #N/A | #N/A | #N/A | #N/A | #N/A | #N/A |  | #N/A | #N/A | #N/A
[98 empty] | [] | #N/A | #N/A | #N/A | #N/A | #N/A | #N/A | others | #N/A | #N/A | #N/A | #N/A | #N/A | #N/A | #N/A |  | #N/A | #N/A | #N/A
[98 empty] | [] | #N/A | #N/A | #N/A | #N/A | #N/A | #N/A | others | #N/A | #N/A | #N/A | #N/A | #N/A | #N/A | #N/A |  | #N/A | #N/A | #N/A
[98 empty] | [] | #N/A | #N/A | #N/A | #N/A | #N/A | #N/A | others | #N/A | #N/A | #N/A | #N/A | #N/A | #N/A | #N/A |  | #N/A | #N/A | #N/A
[98 empty] | [] | #N/A | #N/A | #N/A | #N/A | #N/A | #N/A | others | #N/A | #N/A | #N/A | #N/A | #N/A | #N/A | #N/A |  | #N/A | #N/A | #N/A
[98 empty] | [] | #N/A | #N/A | #N/A | #N/A | #N/A | #N/A | others | #N/A | #N/A | #N/A | #N/A | #N/A | #N/A | #N/A |  | #N/A | #N/A | #N/A
[98 empty] | [] | #N/A | #N/A | #N/A | #N/A | #N/A | #N/A | others | #N/A | #N/A | #N/A | #N/A | #N/A | #N/A | #N/A |  | #N/A | #N/A | #N/A
[98 empty] | [] | #N/A | #N/A | #N/A | #N/A | #N/A | #N/A | others | #N/A | #N/A | #N/A | #N/A | #N/A | #N/A | #N/A |  | #N/A | #N/A | #N/A
[98 empty] | [] | #N/A | #N/A | #N/A | #N/A | #N/A | #N/A | others | #N/A | #N/A | #N/A | #N/A | #N/A | #N/A | #N/A |  | #N/A | #N/A | #N/A
[98 empty] | [] | #N/A | #N/A | #N/A | #N/A | #N/A | #N/A | others | #N/A | #N/A | #N/A | #N/A | #N/A | #N/A | #N/A |  | #N/A | #N/A | #N/A
[98 empty] | [] | #N/A | #N/A | #N/A | #N/A | #N/A | #N/A | others | #N/A | #N/A | #N/A | #N/A | #N/A | #N/A | #N/A |  | #N/A | #N/A | #N/A
[98 empty] | [] | #N/A | #N/A | #N/A | #N/A | #N/A | #N/A | others | #N/A | #N/A | #N/A | #N/A | #N/A | #N/A | #N/A |  | #N/A | #N/A | #N/A
[98 empty] | [] | #N/A | #N/A | #N/A | #N/A | #N/A | #N/A | others | #N/A | #N/A | #N/A | #N/A | #N/A | #N/A | #N/A |  | #N/A | #N/A | #N/A
[98 empty] | [] | #N/A | #N/A | #N/A | #N/A | #N/A | #N/A | others | #N/A | #N/A | #N/A | #N/A | #N/A | #N/A | #N/A |  | #N/A | #N/A | #N/A
[98 empty] | [] | #N/A | #N/A | #N/A | #N/A | #N/A | #N/A | others | #N/A | #N/A | #N/A | #N/A | #N/A | #N/A | #N/A |  | #N/A | #N/A | #N/A
[98 empty] | [] | #N/A | #N/A | #N/A | #N/A | #N/A | #N/A | others | #N/A | #N/A | #N/A | #N/A | #N/A | #N/A | #N/A |  | #N/A | #N/A | #N/A
[98 empty] | [] | #N/A | #N/A | #N/A | #N/A | #N/A | #N/A | others | #N/A | #N/A | #N/A | #N/A | #N/A | #N/A | #N/A |  | #N/A | #N/A | #N/A
[98 empty] | [] | #N/A | #N/A | #N/A | #N/A | #N/A | #N/A | others | #N/A | #N/A | #N/A | #N/A | #N/A | #N/A | #N/A |  | #N/A | #N/A | #N/A
[98 empty] | [] | #N/A | #N/A | #N/A | #N/A | #N/A | #N/A | others | #N/A | #N/A | #N/A | #N/A | #N/A | #N/A | #N/A |  | #N/A | #N/A | #N/A
[98 empty] | [] | #N/A | #N/A | #N/A | #N/A | #N/A | #N/A | others | #N/A | #N/A | #N/A | #N/A | #N/A | #N/A | #N/A |  | #N/A | #N/A | #N/A
[98 empty] | [] | #N/A | #N/A | #N/A | #N/A | #N/A | #N/A | others | #N/A | #N/A | #N/A | #N/A | #N/A | #N/A | #N/A |  | #N/A | #N/A | #N/A
[98 empty] | [] | #N/A | #N/A | #N/A | #N/A | #N/A | #N/A | others | #N/A | #N/A | #N/A | #N/A | #N/A | #N/A | #N/A |  | #N/A | #N/A | #N/A
[98 empty] | [] | #N/A | #N/A | #N/A | #N/A | #N/A | #N/A | others | #N/A | #N/A | #N/A | #N/A | #N/A | #N/A | #N/A |  | #N/A | #N/A | #N/A
[98 empty] | [] | #N/A | #N/A | #N/A | #N/A | #N/A | #N/A | others | #N/A | #N/A | #N/A | #N/A | #N/A | #N/A | #N/A |  | #N/A | #N/A | #N/A
[98 empty] | [] | #N/A | #N/A | #N/A | #N/A | #N/A | #N/A | others | #N/A | #N/A | #N/A | #N/A | #N/A | #N/A | #N/A |  | #N/A | #N/A | #N/A
[98 empty] | [] | #N/A | #N/A | #N/A | #N/A | #N/A | #N/A | others | #N/A | #N/A | #N/A | #N/A | #N/A | #N/A | #N/A |  | #N/A | #N/A | #N/A
[98 empty] | [] | #N/A | #N/A | #N/A | #N/A | #N/A | #N/A | others | #N/A | #N/A | #N/A | #N/A | #N/A | #N/A | #N/A |  | #N/A | #N/A | #N/A
[98 empty] | [] | #N/A | #N/A | #N/A | #N/A | #N/A | #N/A | others | #N/A | #N/A | #N/A | #N/A | #N/A | #N/A | #N/A |  | #N/A | #N/A | #N/A
[98 empty] | [] | #N/A | #N/A | #N/A | #N/A | #N/A | #N/A | others | #N/A | #N/A | #N/A | #N/A | #N/A | #N/A | #N/A |  | #N/A | #N/A | #N/A
[98 empty] | [] | #N/A | #N/A | #N/A | #N/A | #N/A | #N/A | others | #N/A | #N/A | #N/A | #N/A | #N/A | #N/A | #N/A |  | #N/A | #N/A | #N/A
[98 empty] | [] | #N/A | #N/A | #N/A | #N/A | #N/A | #N/A | others | #N/A | #N/A | #N/A | #N/A | #N/A | #N/A | #N/A |  | #N/A | #N/A | #N/A
[98 empty] | [] | #N/A | #N/A | #N/A | #N/A | #N/A | #N/A | others | #N/A | #N/A | #N/A | #N/A | #N/A | #N/A | #N/A |  | #N/A | #N/A | #N/A
[98 empty] | [] | #N/A | #N/A | #N/A | #N/A | #N/A | #N/A | others | #N/A | #N/A | #N/A | #N/A | #N/A | #N/A | #N/A |  | #N/A | #N/A | #N/A
[98 empty] | [] | #N/A | #N/A | #N/A | #N/A | #N/A | #N/A | others | #N/A | #N/A | #N/A | #N/A | #N/A | #N/A | #N/A |  | #N/A | #N/A | #N/A
[98 empty] | [] | #N/A | #N/A | #N/A | #N/A | #N/A | #N/A | others | #N/A | #N/A | #N/A | #N/A | #N/A | #N/A | #N/A |  | #N/A | #N/A | #N/A
[98 empty] | [] | #N/A | #N/A | #N/A | #N/A | #N/A | #N/A | others | #N/A | #N/A | #N/A | #N/A | #N/A | #N/A | #N/A |  | #N/A | #N/A | #N/A
[98 empty] | [] | #N/A | #N/A | #N/A | #N/A | #N/A | #N/A | others | #N/A | #N/A | #N/A | #N/A | #N/A | #N/A | #N/A |  | #N/A | #N/A | #N/A
Note on A4: Xiaodong Shen: unit is not needed to be filled

## LLS-R2D
Identifier/Parameters | R2D/D2R common parameters | Carrier frequency | SCS | Block structure | Channel model | Delay spread | Device velocity | Number of Tx/Rx chains for Ambient IoT device | BS - Number of antenna elements | BS - Number of TXRUs | Intermediate UE - Number of antenna elements | Intermediate UE - Number of TXRUs | Reference data rate | Message size | BLER target | Sampling frequency | Device 1/2a/2b | R2D specific parameters | Transmission bandwidth | ED bandwidth | BB LPF | Waveform | Modulation | Line code | FEC | ADC bit width | Detection/decoding method for Line code | Other assumptions | Other assumptions | Note: Companies to report required SINR/SNR/CINR/CNR according to BLER target. |  | Editor's Note | Editor's Note | Editor's Note | Editor's Note | Editor's Note
Editor's comments |  | GHz | kHz |  | TDL-A/TDL-D | ns | km/h |  | only for T1 | only for T1 | only for T2 | only for T2 | kbps | bit | % | SF, SFO, CFO(if any) |  |  | KHz | MHz | X-order Butterworth/RC filter | [10 empty] | Company Name | Channel Model | Device Type | R2D BLER_Target (%) | Required SNR/CNR
Example for inputs |  | 0.9(M),2(O) | 15 |  | TDL-A or TDL-D | e.g., 30 | 3 | 1 | 2 or 4 if it is T1, NA if it is T2 | 2 or 4 if it is T1, NA if it is T2 | 1 or 2 if it is T2, NA if it is T1 | 1 or 2 if it is T2, NA if it is T1 | 1 | 96 | 1 | SF = 1.92Msps, SFO = | • Device 1, RF-ED • Device 2a, RF-ED • Device 2b, RF-ED/IF/ZIF |  | 180 | 20 for RF-ED, 0.18 for IF/ZF | X: 3 or 5, Butterworth/RC filter | OOK | OOK-1 or OOK-4 with M value | e.g., Manchester, PIE | no FEC | • 1-bit for device 1; • 4-bit for device 2
No. | [0] | [0a] | [0b] | [0c] | [0d] | [0e] | [0f] | [0g] | [0h1] | [0h2] | [0j1] | [0j2] | [0m] | [0n] | [0p] | [0q] | [0r] | [1] | [1a] | [1b] | [1c] | [1d] | [1e] | [1f] | [1g] | [1h] | [1j] | [3] | [3a] | [3b] | blank | info-Company | info-Channel | info-device-type | info-R2D_BLER | info-R2D_CNR
ZTE R2D Case: D1T1-Device 1-TDLA-20bits-10%-1.08kbps |  | 0.9 | 15 | PRDCH(20bits+6bitCRC: 260chips) | TDL-A | 30 | 3 | 1 | 2 | 2 | - | - | 1.08 | 20 | 10 | SF=1.92Msbps,SFO=10^5ppm | Device 1, RF-ED |  | 180 | 20 | 3 | OOK | OOK-4 with M=1 | Manchester | no FEC | 1-bit | Edge-detection |  |  | 19.14
ZTE R2D Case: D1T1-Device 1-TDLA-20bits-1%-1.08kbps |  | 0.9 | 15 | PRDCH(20bits+6bitCRC: 260chips) | TDL-A | 30 | 3 | 1 | 2 | 2 | - | - | 1.08 | 20 | 1 | SF=1.92Msbps,SFO=10^5ppm | Device 1, RF-ED |  | 180 | 20 | 3 | OOK | OOK-4 with M=1 | Manchester | no FEC | 1-bit | Edge-detection |  |  | 28.71
ZTE R2D Case: D1T1-Device 1-TDLA-96bits-10%-1.2kbps |  | 0.9 | 15 | PRDCH(96bits+16bitCRC: 1120chips) | TDL-A | 30 | 3 | 1 | 2 | 2 | - | - | 1.2 | 96 | 10 | SF=1.92Msbps,SFO=10^5ppm | Device 1, RF-ED |  | 180 | 20 | 3 | OOK | OOK-4 with M=1 | Manchester | no FEC | 1-bit | Edge-detection |  |  | 19.78
ZTE R2D Case: D1T1-Device 1-TDLA-96bits-1%-1.2kbps |  | 0.9 | 15 | PRDCH(96bits+16bitCRC: 1120chips) | TDL-A | 30 | 3 | 1 | 2 | 2 | - | - | 1.2 | 96 | 1 | SF=1.92Msbps,SFO=10^5ppm | Device 1, RF-ED |  | 180 | 20 | 3 | OOK | OOK-4 with M=1 | Manchester | no FEC | 1-bit | Edge-detection |  |  | 28.71
ZTE R2D Case: D1T1-Device 1-TDLA-20bits-10%-5.38kbps |  | 0.9 | 15 | PRDCH(20bits+6bitCRC: 52chips) | TDL-A | 30 | 3 | 1 | 2 | 2 | - | - | 5.38 | 20 | 10 | SF=1.92Msbps,SFO=10^5ppm | Device 1, RF-ED |  | 180 | 20 | 3 | OOK | OOK-4 with M=1 | Manchester | no FEC | 1-bit | Edge-detection |  |  | 20.97
ZTE R2D Case: D1T1-Device 1-TDLA-20bits-1%-5.38kbps |  | 0.9 | 15 | PRDCH(20bits+6bitCRC: 52chips) | TDL-A | 30 | 3 | 1 | 2 | 2 | - | - | 5.38 | 20 | 1 | SF=1.92Msbps,SFO=10^5ppm | Device 1, RF-ED |  | 180 | 20 | 3 | OOK | OOK-4 with M=1 | Manchester | no FEC | 1-bit | Edge-detection |  |  | 34
ZTE R2D Case: D1T1-Device 1-TDLA-96bits-10%-6kbps |  | 0.9 | 15 | PRDCH(96bits+16bitCRC: 224chips) | TDL-A | 30 | 3 | 1 | 2 | 2 | - | - | 6 | 96 | 10 | SF=1.92Msbps,SFO=10^5ppm | Device 1, RF-ED |  | 180 | 20 | 3 | OOK | OOK-4 with M=1 | Manchester | no FEC | 1-bit | Edge-detection |  |  | 22.78
ZTE R2D Case: D1T1-Device 1-TDLA-96bits-1%-6kbps |  | 0.9 | 15 | PRDCH(96bits+16bitCRC: 224chips) | TDL-A | 30 | 3 | 1 | 2 | 2 | - | - | 6 | 96 | 1 | SF=1.92Msbps,SFO=10^5ppm | Device 1, RF-ED |  | 180 | 20 | 3 | OOK | OOK-4 with M=1 | Manchester | no FEC | 1-bit | Edge-detection |  |  | 39.61
ZTE R2D Case: D1T1-Device 2a-TDLA-20bits-10%-1.08kbps |  | 0.9 | 15 | PRDCH(20bits+6bitCRC: 260chips) | TDL-A | 30 | 3 | 1 | 2 | 2 | - | - | 1.08 | 20 | 10 | SF=1.92Msbps,SFO=10^4ppm | Device 2a, RF-ED |  | 180 | 20 | 3 | OOK | OOK-4 with M=1 | Manchester | no FEC | 4-bit | Edge-detection |  |  | 15.49
ZTE R2D Case: D1T1-Device 2a-TDLA-20bits-1%-1.08kbps |  | 0.9 | 15 | PRDCH(20bits+6bitCRC: 260chips) | TDL-A | 30 | 3 | 1 | 2 | 2 | - | - | 1.08 | 20 | 1 | SF=1.92Msbps,SFO=10^4ppm | Device 2a, RF-ED |  | 180 | 20 | 3 | OOK | OOK-4 with M=1 | Manchester | no FEC | 4-bit | Edge-detection |  |  | 25.29
ZTE R2D Case: D1T1-Device 2a-TDLA-96bits-10%-1.2kbps |  | 0.9 | 15 | PRDCH(96bits+16bitCRC: 1120chips) | TDL-A | 30 | 3 | 1 | 2 | 2 | - | - | 1.2 | 96 | 10 | SF=1.92Msbps,SFO=10^4ppm | Device 2a, RF-ED |  | 180 | 20 | 3 | OOK | OOK-4 with M=1 | Manchester | no FEC | 4-bit | Edge-detection |  |  | 16.62
ZTE R2D Case: D1T1-Device 2a-TDLA-96bits-1%-1.2kbps |  | 0.9 | 15 | PRDCH(96bits+16bitCRC: 1120chips) | TDL-A | 30 | 3 | 1 | 2 | 2 | - | - | 1.2 | 96 | 1 | SF=1.92Msbps,SFO=10^4ppm | Device 2a, RF-ED |  | 180 | 20 | 3 | OOK | OOK-4 with M=1 | Manchester | no FEC | 4-bit | Edge-detection |  |  | 23.05
ZTE R2D Case: D1T1-Device 2a-TDLA-400bits-10%-1.35kbps |  | 0.9 | 15 | PRDCH(400bits+16bitCRC: 4160chips) | TDL-A | 30 | 3 | 1 | 2 | 2 | - | - | 1.35 | 400 | 10 | SF=1.92Msbps,SFO=10^4ppm | Device 2a, RF-ED |  | 180 | 20 | 3 | OOK | OOK-4 with M=1 | Manchester | no FEC | 4-bit | Edge-detection |  |  | 13.71
ZTE R2D Case: D1T1-Device 2a-TDLA-20bits-10%-5.38kbps |  | 0.9 | 15 | PRDCH(20bits+6bitCRC: 52chips) | TDL-A | 30 | 3 | 1 | 2 | 2 | - | - | 5.38 | 20 | 10 | SF=1.92Msbps,SFO=10^4ppm | Device 2a, RF-ED |  | 180 | 20 | 3 | OOK | OOK-4 with M=1 | Manchester | no FEC | 4-bit | Edge-detection |  |  | 17.2
ZTE R2D Case: D1T1-Device 2a-TDLA-20bits-1%-5.38kbps |  | 0.9 | 15 | PRDCH(20bits+6bitCRC: 52chips) | TDL-A | 30 | 3 | 1 | 2 | 2 | - | - | 5.38 | 20 | 1 | SF=1.92Msbps,SFO=10^4ppm | Device 2a, RF-ED |  | 180 | 20 | 3 | OOK | OOK-4 with M=1 | Manchester | no FEC | 4-bit | Edge-detection |  |  | 29.9
ZTE R2D Case: D1T1-Device 2a-TDLA-96bits-10%-6kbps |  | 0.9 | 15 | PRDCH(96bits+16bitCRC: 224chips) | TDL-A | 30 | 3 | 1 | 2 | 2 | - | - | 6 | 96 | 10 | SF=1.92Msbps,SFO=10^4ppm | Device 2a, RF-ED |  | 180 | 20 | 3 | OOK | OOK-4 with M=1 | Manchester | no FEC | 4-bit | Edge-detection |  |  | 18.52
ZTE R2D Case: D1T1-Device 2a-TDLA-96bits-1%-6kbps |  | 0.9 | 15 | PRDCH(96bits+16bitCRC: 224chips) | TDL-A | 30 | 3 | 1 | 2 | 2 | - | - | 6 | 96 | 1 | SF=1.92Msbps,SFO=10^4ppm | Device 2a, RF-ED |  | 180 | 20 | 3 | OOK | OOK-4 with M=1 | Manchester | no FEC | 4-bit | Edge-detection |  |  | 30.61
ZTE R2D Case: D1T1-Device 2a-TDLA-400bits-10%-6.73kbps |  | 0.9 | 15 | PRDCH(400bits+16bitCRC: 832chips) | TDL-A | 30 | 3 | 1 | 2 | 2 | - | - | 6.73 | 400 | 10 | SF=1.92Msbps,SFO=10^4ppm | Device 2a, RF-ED |  | 180 | 20 | 3 | OOK | OOK-4 with M=1 | Manchester | no FEC | 4-bit | Edge-detection |  |  | 21.21
ZTE R2D Case: D1T1-Device 2a-TDLA-400bits-1%-6.73kbps |  | 0.9 | 15 | PRDCH(400bits+16bitCRC: 832chips) | TDL-A | 30 | 3 | 1 | 2 | 2 | - | - | 6.73 | 400 | 1 | SF=1.92Msbps,SFO=10^4ppm | Device 2a, RF-ED |  | 180 | 20 | 3 | OOK | OOK-4 with M=1 | Manchester | no FEC | 4-bit | Edge-detection |  |  | 33.56
ZTE R2D Case: D1T1-Device 2b-TDLA-20bits-10%-1.08kbps |  | 0.9 | 15 | PRDCH(20bits+6bitCRC: 260chips) | TDL-A | 30 | 3 | 1 | 2 | 2 | - | - | 1.08 | 20 | 10 | SF=1.92Msbps,SFO=10^4ppm | Device 2b, IF |  | 180 | 0.18 | 3 | OOK | OOK-4 with M=1 | Manchester | no FEC | 4-bit | Edge-detection |  |  | 5.74
ZTE R2D Case: D1T1-Device 2b-TDLA-20bits-1%-1.08kbps |  | 0.9 | 15 | PRDCH(20bits+6bitCRC: 260chips) | TDL-A | 30 | 3 | 1 | 2 | 2 | - | - | 1.08 | 20 | 1 | SF=1.92Msbps,SFO=10^4ppm | Device 2b, IF |  | 180 | 0.18 | 3 | OOK | OOK-4 with M=1 | Manchester | no FEC | 4-bit | Edge-detection |  |  | 15.31
ZTE R2D Case: D1T1-Device 2b-TDLA-96bits-10%-1.2bps |  | 0.9 | 15 | PRDCH(96bits+16bitCRC: 1120chips) | TDL-A | 30 | 3 | 1 | 2 | 2 | - | - | 1.2 | 96 | 10 | SF=1.92Msbps,SFO=10^4ppm | Device 2b, IF |  | 180 | 0.18 | 3 | OOK | OOK-4 with M=1 | Manchester | no FEC | 4-bit | Edge-detection |  |  | 7.11
ZTE R2D Case: D1T1-Device 2b-TDLA-20bits-10%-5.38kbps |  | 0.9 | 15 | PRDCH(20bits+6bitCRC: 52chips) | TDL-A | 30 | 3 | 1 | 2 | 2 | - | - | 5.38 | 20 | 10 | SF=1.92Msbps,SFO=10^4ppm | Device 2b, IF |  | 180 | 0.18 | 3 | OOK | OOK-4 with M=1 | Manchester | no FEC | 4-bit | Edge-detection |  |  | 8.35
ZTE R2D Case: D1T1-Device 2b-TDLA-20bits-1%-5.38kbps |  | 0.9 | 15 | PRDCH(20bits+6bitCRC: 52chips) | TDL-A | 30 | 3 | 1 | 2 | 2 | - | - | 5.38 | 20 | 1 | SF=1.92Msbps,SFO=10^4ppm | Device 2b, IF |  | 180 | 0.18 | 3 | OOK | OOK-4 with M=1 | Manchester | no FEC | 4-bit | Edge-detection |  |  | 19.95
ZTE R2D Case: D1T1-Device 2b-TDLA-96bits-10%-6kbps |  | 0.9 | 15 | PRDCH(96bits+16bitCRC: 224chips) | TDL-A | 30 | 3 | 1 | 2 | 2 | - | - | 6 | 96 | 10 | SF=1.92Msbps,SFO=10^4ppm | Device 2b, IF |  | 180 | 0.18 | 3 | OOK | OOK-4 with M=1 | Manchester | no FEC | 4-bit | Edge-detection |  |  | 9.35
ZTE R2D Case: D1T1-Device 2b-TDLA-96bits-1%-6kbps |  | 0.9 | 15 | PRDCH(96bits+16bitCRC: 224chips) | TDL-A | 30 | 3 | 1 | 2 | 2 | - | - | 6 | 96 | 1 | SF=1.92Msbps,SFO=10^4ppm | Device 2b, IF |  | 180 | 0.18 | 3 | OOK | OOK-4 with M=1 | Manchester | no FEC | 4-bit | Edge-detection |  |  | 21
ZTE R2D Case: D2T2-Device 1-TDLD-20bits-10%-1.08kbps |  | 0.9 | 15 | PRDCH(20bits+6bitCRC: 260chips) | TDL-D | 30 | 3 | 1 | - | - | 1 | 1 | 1.08 | 20 | 10 | SF=1.92Msbps,SFO=10^5ppm | Device 1, RF-ED |  | 180 | 20 | 3 | OOK | OOK-4 with M=1 | Manchester | no FEC | 1-bit | Edge-detection |  |  | 11.7
ZTE R2D Case: D2T2-Device 1-TDLD-20bits-1%-1.08kbps |  | 0.9 | 15 | PRDCH(20bits+6bitCRC: 260chips) | TDL-D | 30 | 3 | 1 | - | - | 1 | 1 | 1.08 | 20 | 1 | SF=1.92Msbps,SFO=10^5ppm | Device 1, RF-ED |  | 180 | 20 | 3 | OOK | OOK-4 with M=1 | Manchester | no FEC | 1-bit | Edge-detection |  |  | 19.54
ZTE R2D Case: D2T2-Device 1-TDLD-96bits-10%-1.2kbps |  | 0.9 | 15 | PRDCH(96bits+16bitCRC: 1120chips) | TDL-D | 30 | 3 | 1 | - | - | 1 | 1 | 1.2 | 96 | 10 | SF=1.92Msbps,SFO=10^5ppm | Device 1, RF-ED |  | 180 | 20 | 3 | OOK | OOK-4 with M=1 | Manchester | no FEC | 1-bit | Edge-detection |  |  | 17.08
ZTE R2D Case: D2T2-Device 1-TDLD-96bits-1%-1.2kbps |  | 0.9 | 15 | PRDCH(96bits+16bitCRC: 1120chips) | TDL-D | 30 | 3 | 1 | - | - | 1 | 1 | 1.2 | 96 | 1 | SF=1.92Msbps,SFO=10^5ppm | Device 1, RF-ED |  | 180 | 20 | 3 | OOK | OOK-4 with M=1 | Manchester | no FEC | 1-bit | Edge-detection |  |  | 21.57
ZTE R2D Case: D2T2-Device 1-TDLD-400bits-10%-1.35kbps |  | 0.9 | 15 | PRDCH(400bits+16bitCRC: 4160chips) | TDL-D | 30 | 3 | 1 | - | - | 1 | 1 | 1.35 | 400 | 10 | SF=1.92Msbps,SFO=10^5ppm | Device 1, RF-ED |  | 180 | 20 | 3 | OOK | OOK-4 with M=1 | Manchester | no FEC | 1-bit | Edge-detection |  |  | 18.16
ZTE R2D Case: D2T2-Device 1-TDLD-400bits-1%-1.35kbps |  | 0.9 | 15 | PRDCH(400bits+16bitCRC: 4160chips) | TDL-D | 30 | 3 | 1 | - | - | 1 | 1 | 1.35 | 400 | 1 | SF=1.92Msbps,SFO=10^5ppm | Device 1, RF-ED |  | 180 | 20 | 3 | OOK | OOK-4 with M=1 | Manchester | no FEC | 1-bit | Edge-detection |  |  | 20.65
ZTE R2D Case: D2T2-Device 1-TDLD-20bits-10%-5.38kbps |  | 0.9 | 15 | PRDCH(20bits+6bitCRC: 52chips) | TDL-D | 30 | 3 | 1 | - | - | 1 | 1 | 5.38 | 20 | 10 | SF=1.92Msbps,SFO=10^5ppm | Device 1, RF-ED |  | 180 | 20 | 3 | OOK | OOK-4 with M=1 | Manchester | no FEC | 1-bit | Edge-detection |  |  | 12.1
ZTE R2D Case: D2T2-Device 1-TDLD-20bits-1%-5.38kbps |  | 0.9 | 15 | PRDCH(20bits+6bitCRC: 52chips) | TDL-D | 30 | 3 | 1 | - | - | 1 | 1 | 5.38 | 20 | 1 | SF=1.92Msbps,SFO=10^5ppm | Device 1, RF-ED |  | 180 | 20 | 3 | OOK | OOK-4 with M=1 | Manchester | no FEC | 1-bit | Edge-detection |  |  | 19.02
ZTE R2D Case: D2T2-Device 1-TDLD-96bits-10%-6kbps |  | 0.9 | 15 | PRDCH(96bits+16bitCRC: 224chips) | TDL-D | 30 | 3 | 1 | - | - | 1 | 1 | 6 | 96 | 10 | SF=1.92Msbps,SFO=10^5ppm | Device 1, RF-ED |  | 180 | 20 | 3 | OOK | OOK-4 with M=1 | Manchester | no FEC | 1-bit | Edge-detection |  |  | 17.43
ZTE R2D Case: D2T2-Device 1-TDLD-96bits-1%-6kbps |  | 0.9 | 15 | PRDCH(96bits+16bitCRC: 224chips) | TDL-D | 30 | 3 | 1 | - | - | 1 | 1 | 6 | 96 | 1 | SF=1.92Msbps,SFO=10^5ppm | Device 1, RF-ED |  | 180 | 20 | 3 | OOK | OOK-4 with M=1 | Manchester | no FEC | 1-bit | Edge-detection |  |  | 23.1
ZTE R2D Case: D2T2-Device 1-TDLD-400bits-10%-6.73kbps |  | 0.9 | 15 | PRDCH(400bits+16bitCRC: 832chips) | TDL-D | 30 | 3 | 1 | - | - | 1 | 1 | 6.73 | 400 | 10 | SF=1.92Msbps,SFO=10^5ppm | Device 1, RF-ED |  | 180 | 20 | 3 | OOK | OOK-4 with M=1 | Manchester | no FEC | 1-bit | Edge-detection |  |  | 19.74
ZTE R2D Case: D2T2-Device 1-TDLD-400bits-1%-6.73kbps |  | 0.9 | 15 | PRDCH(400bits+16bitCRC: 832chips) | TDL-D | 30 | 3 | 1 | - | - | 1 | 1 | 6.73 | 400 | 1 | SF=1.92Msbps,SFO=10^5ppm | Device 1, RF-ED |  | 180 | 20 | 3 | OOK | OOK-4 with M=1 | Manchester | no FEC | 1-bit | Edge-detection |  |  | 26.53
ZTE R2D Case: D2T2-Device 2a-TDLD-20bits-10%-1.08kbps |  | 0.9 | 15 | PRDCH(20bits+6bitCRC: 260chips) | TDL-D | 30 | 3 | 1 | - | - | 1 | 1 | 1.08 | 20 | 10 | SF=1.92Msbps,SFO=10^4ppm | Device 2a, RF-ED |  | 180 | 20 | 3 | OOK | OOK-4 with M=1 | Manchester | no FEC | 4-bit | Edge-detection |  |  | 10.45
ZTE R2D Case: D2T2-Device 2a-TDLD-20bits-1%-1.08kbps |  | 0.9 | 15 | PRDCH(20bits+6bitCRC: 260chips) | TDL-D | 30 | 3 | 1 | - | - | 1 | 1 | 1.08 | 20 | 1 | SF=1.92Msbps,SFO=10^4ppm | Device 2a, RF-ED |  | 180 | 20 | 3 | OOK | OOK-4 with M=1 | Manchester | no FEC | 4-bit | Edge-detection |  |  | 16.56
ZTE R2D Case: D2T2-Device 2a-TDLD-96bits-10%-1.2kbps |  | 0.9 | 15 | PRDCH(96bits+16bitCRC: 1120chips) | TDL-D | 30 | 3 | 1 | - | - | 1 | 1 | 1.2 | 96 | 10 | SF=1.92Msbps,SFO=10^4ppm | Device 2a, RF-ED |  | 180 | 20 | 3 | OOK | OOK-4 with M=1 | Manchester | no FEC | 4-bit | Edge-detection |  |  | 12.53
ZTE R2D Case: D2T2-Device 2a-TDLD-96bits-1%-1.2kbps |  | 0.9 | 15 | PRDCH(96bits+16bitCRC: 1120chips) | TDL-D | 30 | 3 | 1 | - | - | 1 | 1 | 1.2 | 96 | 1 | SF=1.92Msbps,SFO=10^4ppm | Device 2a, RF-ED |  | 180 | 20 | 3 | OOK | OOK-4 with M=1 | Manchester | no FEC | 4-bit | Edge-detection |  |  | 17.35
ZTE R2D Case: D2T2-Device 2a-TDLD-400bits-10%-1.35kbps |  | 0.9 | 15 | PRDCH(400bits+16bitCRC: 4160chips) | TDL-D | 30 | 3 | 1 | - | - | 1 | 1 | 1.35 | 400 | 10 | SF=1.92Msbps,SFO=10^4ppm | Device 2a, RF-ED |  | 180 | 20 | 3 | OOK | OOK-4 with M=1 | Manchester | no FEC | 4-bit | Edge-detection |  |  | 12.15
ZTE R2D Case: D2T2-Device 2a-TDLD-400bits-1%-1.35kbps |  | 0.9 | 15 | PRDCH(400bits+16bitCRC: 4160chips) | TDL-D | 30 | 3 | 1 | - | - | 1 | 1 | 1.35 | 400 | 1 | SF=1.92Msbps,SFO=10^4ppm | Device 2a, RF-ED |  | 180 | 20 | 3 | OOK | OOK-4 with M=1 | Manchester | no FEC | 4-bit | Edge-detection |  |  | 15.58
ZTE R2D Case: D2T2-Device 2a-TDLD-20bits-10%-5.38kbps |  | 0.9 | 15 | PRDCH(20bits+6bitCRC: 52chips) | TDL-D | 30 | 3 | 1 | - | - | 1 | 1 | 5.38 | 20 | 10 | SF=1.92Msbps,SFO=10^4ppm | Device 2a, RF-ED |  | 180 | 20 | 3 | OOK | OOK-4 with M=1 | Manchester | no FEC | 4-bit | Edge-detection |  |  | 11.59
ZTE R2D Case: D2T2-Device 2a-TDLD-20bits-1%-5.38kbps |  | 0.9 | 15 | PRDCH(20bits+6bitCRC: 52chips) | TDL-D | 30 | 3 | 1 | - | - | 1 | 1 | 5.38 | 20 | 1 | SF=1.92Msbps,SFO=10^4ppm | Device 2a, RF-ED |  | 180 | 20 | 3 | OOK | OOK-4 with M=1 | Manchester | no FEC | 4-bit | Edge-detection |  |  | 15.85
ZTE R2D Case: D2T2-Device 2a-TDLD-96bits-10%-6kbps |  | 0.9 | 15 | PRDCH(96bits+16bitCRC: 224chips) | TDL-D | 30 | 3 | 1 | - | - | 1 | 1 | 6 | 96 | 10 | SF=1.92Msbps,SFO=10^4ppm | Device 2a, RF-ED |  | 180 | 20 | 3 | OOK | OOK-4 with M=1 | Manchester | no FEC | 4-bit | Edge-detection |  |  | 12.96
ZTE R2D Case: D2T2-Device 2a-TDLD-96bits-1%-6kbps |  | 0.9 | 15 | PRDCH(96bits+16bitCRC: 224chips) | TDL-D | 30 | 3 | 1 | - | - | 1 | 1 | 6 | 96 | 1 | SF=1.92Msbps,SFO=10^4ppm | Device 2a, RF-ED |  | 180 | 20 | 3 | OOK | OOK-4 with M=1 | Manchester | no FEC | 4-bit | Edge-detection |  |  | 19.11
ZTE R2D Case: D2T2-Device 2a-TDLD-400bits-10%-6.73kbps |  | 0.9 | 15 | PRDCH(400bits+16bitCRC: 832chips) | TDL-D | 30 | 3 | 1 | - | - | 1 | 1 | 6.73 | 400 | 10 | SF=1.92Msbps,SFO=10^4ppm | Device 2a, RF-ED |  | 180 | 20 | 3 | OOK | OOK-4 with M=1 | Manchester | no FEC | 4-bit | Edge-detection |  |  | 14.11
ZTE R2D Case: D2T2-Device 2a-TDLD-400bits-1%-6.73kbps |  | 0.9 | 15 | PRDCH(400bits+16bitCRC: 832chips) | TDL-D | 30 | 3 | 1 | - | - | 1 | 1 | 6.73 | 400 | 1 | SF=1.92Msbps,SFO=10^4ppm | Device 2a, RF-ED |  | 180 | 20 | 3 | OOK | OOK-4 with M=1 | Manchester | no FEC | 4-bit | Edge-detection |  |  | 19.45
ZTE R2D Case: D2T2-Device 2b-TDLD-20bits-10%-1.08kbps |  | 0.9 | 15 | PRDCH(20bits+6bitCRC: 260chips) | TDL-D | 30 | 3 | 1 | - | - | 1 | 1 | 1.08 | 20 | 10 | SF=1.92Msbps,SFO=10^4ppm | Device 2b, IF |  | 180 | 0.18 | 3 | OOK | OOK-4 with M=1 | Manchester | no FEC | 4-bit | Edge-detection |  |  | 0.82
ZTE R2D Case: D2T2-Device 2b-TDLD-20bits-1%-1.08kbps |  | 0.9 | 15 | PRDCH(20bits+6bitCRC: 260chips) | TDL-D | 30 | 3 | 1 | - | - | 1 | 1 | 1.08 | 20 | 1 | SF=1.92Msbps,SFO=10^4ppm | Device 2b, IF |  | 180 | 0.18 | 3 | OOK | OOK-4 with M=1 | Manchester | no FEC | 4-bit | Edge-detection |  |  | 6.15
ZTE R2D Case: D2T2-Device 2b-TDLD-96bits-10%-1.2bps |  | 0.9 | 15 | PRDCH(96bits+16bitCRC: 1120chips) | TDL-D | 30 | 3 | 1 | - | - | 1 | 1 | 1.2 | 96 | 10 | SF=1.92Msbps,SFO=10^4ppm | Device 2b, IF |  | 180 | 0.18 | 3 | OOK | OOK-4 with M=1 | Manchester | no FEC | 4-bit | Edge-detection |  |  | 2.66
ZTE R2D Case: D2T2-Device 2b-TDLD-96bits-1%-1.2kbps |  | 0.9 | 15 | PRDCH(96bits+16bitCRC: 1120chips) | TDL-D | 30 | 3 | 1 | - | - | 1 | 1 | 1.2 | 96 | 1 | SF=1.92Msbps,SFO=10^4ppm | Device 2b, IF |  | 180 | 0.18 | 3 | OOK | OOK-4 with M=1 | Manchester | no FEC | 4-bit | Edge-detection |  |  | 7.43
ZTE R2D Case: D2T2-Device 2b-TDLD-400bits-10%-1.35bps |  | 0.9 | 15 | PRDCH(400bits+16bitCRC: 4160chips) | TDL-D | 30 | 3 | 1 | - | - | 1 | 1 | 1.35 | 400 | 10 | SF=1.92Msbps,SFO=10^4ppm | Device 2b, IF |  | 180 | 0.18 | 3 | OOK | OOK-4 with M=1 | Manchester | no FEC | 4-bit | Edge-detection |  |  | 3.1
ZTE R2D Case: D2T2-Device 2b-TDLD-400bits-1%-1.35kbps |  | 0.9 | 15 | PRDCH(400bits+16bitCRC: 4160chips) | TDL-D | 30 | 3 | 1 | - | - | 1 | 1 | 1.35 | 400 | 1 | SF=1.92Msbps,SFO=10^4ppm | Device 2b, IF |  | 180 | 0.18 | 3 | OOK | OOK-4 with M=1 | Manchester | no FEC | 4-bit | Edge-detection |  |  | 7.3
ZTE R2D Case: D2T2-Device 2b-TDLD-20bits-10%-5.38kbps |  | 0.9 | 15 | PRDCH(20bits+6bitCRC: 52chips) | TDL-D | 30 | 3 | 1 | - | - | 1 | 1 | 5.38 | 20 | 10 | SF=1.92Msbps,SFO=10^4ppm | Device 2b, IF |  | 180 | 0.18 | 3 | OOK | OOK-4 with M=1 | Manchester | no FEC | 4-bit | Edge-detection |  |  | 1.97
ZTE R2D Case: D2T2-Device 2b-TDLD-20bits-1%-5.38kbps |  | 0.9 | 15 | PRDCH(20bits+6bitCRC: 52chips) | TDL-D | 30 | 3 | 1 | - | - | 1 | 1 | 5.38 | 20 | 1 | SF=1.92Msbps,SFO=10^4ppm | Device 2b, IF |  | 180 | 0.18 | 3 | OOK | OOK-4 with M=1 | Manchester | no FEC | 4-bit | Edge-detection |  |  | 5.93
ZTE R2D Case: D2T2-Device 2b-TDLD-96bits-10%-6kbps |  | 0.9 | 15 | PRDCH(96bits+16bitCRC: 224chips) | TDL-D | 30 | 3 | 1 | - | - | 1 | 1 | 6 | 96 | 10 | SF=1.92Msbps,SFO=10^4ppm | Device 2b, IF |  | 180 | 0.18 | 3 | OOK | OOK-4 with M=1 | Manchester | no FEC | 4-bit | Edge-detection |  |  | 3.9
ZTE R2D Case: D2T2-Device 2b-TDLD-96bits-1%-6kbps |  | 0.9 | 15 | PRDCH(96bits+16bitCRC: 224chips) | TDL-D | 30 | 3 | 1 | - | - | 1 | 1 | 6 | 96 | 1 | SF=1.92Msbps,SFO=10^4ppm | Device 2b, IF |  | 180 | 0.18 | 3 | OOK | OOK-4 with M=1 | Manchester | no FEC | 4-bit | Edge-detection |  |  | 9.43
ZTE R2D Case: D2T2-Device 2b-TDLD-400bits-10%-6.73kbps |  | 0.9 | 15 | PRDCH(400bits+16bitCRC: 832chips) | TDL-D | 30 | 3 | 1 | - | - | 1 | 1 | 6.73 | 400 | 10 | SF=1.92Msbps,SFO=10^4ppm | Device 2b, IF |  | 180 | 0.18 | 3 | OOK | OOK-4 with M=1 | Manchester | no FEC | 4-bit | Edge-detection |  |  | 5.09
ZTE R2D Case: D2T2-Device 2b-TDLD-400bits-1%-6.73kbps |  | 0.9 | 15 | PRDCH(400bits+16bitCRC: 832chips) | TDL-D | 30 | 3 | 1 | - | - | 1 | 1 | 6.73 | 400 | 1 | SF=1.92Msbps,SFO=10^4ppm | Device 2b, IF |  | 180 | 0.18 | 3 | OOK | OOK-4 with M=1 | Manchester | no FEC | 4-bit | Edge-detection |  |  | 10.16
[32 empty] | [] | 0 | #N/A | 0% | 0
[32 empty] | [] | 0 | #N/A | 0% | 0
[32 empty] | [] | 0 | #N/A | 0% | 0
[32 empty] | [] | 0 | #N/A | 0% | 0
[32 empty] | [] | 0 | #N/A | 0% | 0
[32 empty] | [] | 0 | #N/A | 0% | 0
[32 empty] | [] | 0 | #N/A | 0% | 0
[32 empty] | [] | 0 | #N/A | 0% | 0
[32 empty] | [] | 0 | #N/A | 0% | 0
[32 empty] | [] | 0 | #N/A | 0% | 0
[32 empty] | [] | 0 | #N/A | 0% | 0
[32 empty] | [] | 0 | #N/A | 0% | 0
[32 empty] | [] | 0 | #N/A | 0% | 0
[32 empty] | [] | 0 | #N/A | 0% | 0
[32 empty] | [] | 0 | #N/A | 0% | 0
[32 empty] | [] | 0 | #N/A | 0% | 0
[32 empty] | [] | 0 | #N/A | 0% | 0
[32 empty] | [] | 0 | #N/A | 0% | 0
[32 empty] | [] | 0 | #N/A | 0% | 0
[32 empty] | [] | 0 | #N/A | 0% | 0
[32 empty] | [] | 0 | #N/A | 0% | 0
[32 empty] | [] | 0 | #N/A | 0% | 0
[32 empty] | [] | 0 | #N/A | 0% | 0
[32 empty] | [] | 0 | #N/A | 0% | 0
[32 empty] | [] | 0 | #N/A | 0% | 0
[32 empty] | [] | 0 | #N/A | 0% | 0
[32 empty] | [] | 0 | #N/A | 0% | 0
[32 empty] | [] | 0 | #N/A | 0% | 0
[32 empty] | [] | 0 | #N/A | 0% | 0
[32 empty] | [] | 0 | #N/A | 0% | 0
[32 empty] | [] | 0 | #N/A | 0% | 0
[32 empty] | [] | 0 | #N/A | 0% | 0
[32 empty] | [] | 0 | #N/A | 0% | 0
[32 empty] | [] | 0 | #N/A | 0% | 0
[32 empty] | [] | 0 | #N/A | 0% | 0
[32 empty] | [] | 0 | #N/A | 0% | 0
[32 empty] | [] | 0 | #N/A | 0% | 0
[32 empty] | [] | 0 | #N/A | 0% | 0
[32 empty] | [] | 0 | #N/A | 0% | 0
[32 empty] | [] | 0 | #N/A | 0% | 0
[32 empty] | [] | 0 | #N/A | 0% | 0
Note on B1: Xiaodong Shen: Refer to link budget template
Note on C1: Xiaodong Shen: Refer to link budget template
Note on D1: Xiaodong Shen: 15 kHz as baseline
Note on E1: Xiaodong Shen: Blocks as agreed in 9.4.2.3, or other blocks reported by companies
Note on F1: Xiaodong Shen: <Editor’s Note: will be updated according to the agreements made for channel model>
Note on G1: Xiaodong Shen: - An RMS delay spread of 30 ns (M) and [150] ns (O) is considered for TDL-A channel model. - An RMS delay spread of 30 ns is considered for TDL-D channel model.
Note on H1: Xiaodong Shen: 3 km/h
Note on I1: Xiaodong Shen: 1
Note on J1: Xiaodong Shen: 2 or 4
Note on K1: Xiaodong Shen: 2 or 4
Note on L1: Xiaodong Shen: 1 or 2
Note on M1: Xiaodong Shen: 1 or 2
Note on N1: Xiaodong Shen: 1 kbps (M), 5 ~ 7 kbps (M), [large value] (O) FFS:0.1 kbps (M), - Note1: companies to report the exact data rate. - Note 2: the exact data rate is close to the values listed above. - Note 3: The exact data rate is calculated by dividing the total message size (excluding CRC) by the total transmission time including applicable overheads (e.g., CRC, pre/mid/post-ambles if present). - Note 4: the exact data rate may be related to coding scheme, repetition and etc. - Note 5: all data rates considered are for evaluation purpose only
Note on O1: Xiaodong Shen: {20 bits, 96 bits, 400 bits} are considered for message size. • Note 1: companies to report the M value and chip length used for each message size • Note 2: CRC is not included for the message size
Note on P1: Xiaodong Shen: 1%, 10%
Note on Q1: Xiaodong Shen: Working assumption on [0q] (sampling frequency) in link level simulation table Companies to report the Sampling frequency (e.g., 1.92Msps or other feasible values if any) Initial SFO (Sampling Frequency Offset) (Fe): • (M) Randomly select a value from the range of [0.1 ~ 1] *10^4 ppm for device 2, • (M) Randomly select a value from the range of [0.1 ~ 1] * 10^5 ppm for device 1, • (O) Randomly select a value from the range of [0.1 ~ 1] *10^5 ppm for device 2, • FFS: Optionally evaluate a fixed value SFO for device 1 and 2 • Note: For random selection, the value is randomly selected per simulation drop, according to a uniform distribution • Note: Above values are only for sampling purpose. • FFS other values • Note: Above assumptions are only for LLS evaluation purpose only for R2D and [D2R]. The timing drift ΔT over a time T is modelled as ΔT = ±Fe * T. • Note: Accuracy can be improved after clock calibration for at least device 2. FFS applicable for device 1 • Note: SFO after clock calibration can be applied to Fe. • FFS other models CFO for device 2b. • [100ppm/200ppm/1000ppm, 0.1ppm/s]” Note: Above assumptions are for LLS evaluation purpose only
Note on R1: Xiaodong Shen: Options are as follows, • Device 1, RF-ED • Device 2a, RF-ED • Device 2b, RF-ED/IF-ED/ZIF <Editor’s Note: will be updated according to agreements from 9.4.1.2>
Note on T1: CMCC: 180 kHz as baseline. Other larger values are not precluded.
Note on U1: CMCC: The ED bandwidth is the bandwidth for calculating the noise/interference (if any) power: For evaluations, the value(s) of ED bandwidth is 20 MHz for RF-ED, [180] kHz for IF/ZIF receiver. Note: this does not imply that a A-IoT device supports sampling clock rate as large as RF ED bandwidth.
Note on V1: CMCC: [X]-order Butterworth/RC filter with cutoff frequency at half of R2D transmission bandwidth. Companies to report X = {3, 5}.
Note on W1: CMCC: OOK waveform generated by OFDM modulator
Note on X1: CMCC: OOK Companies to report, e.g., OOK-1, OOK-4 with M chips per OFDM symbol
Note on Y1: CMCC: Companies to report, e.g., Manchester, PIE
Note on Z1: CMCC: No FEC as baseline
Note on AA1: CMCC: 1-bit for device 1 4-bit for device 2
Note on AB1: CMCC: Companies to report
Note on AD1: CMCC: To be reported by company
Note on A3: Xiaodong Shen: unit is not needed to be filled

## LLS-D2R
Identifier/Parameters | R2D/D2R common parameters | Carrier frequency | SCS | Block structure | Channel model | Delay spread | Device velocity | Number of Tx/Rx chains for Ambient IoT device | BS - Number of antenna elements | BS - Number of TXRUs | Intermediate UE - Number of antenna elements | Intermediate UE - Number of TXRUs | Reference data rate | Message size | BLER target | Sampling frequency | Device 1/2a/2b | D2R specific parameters | Transmission bandwidth | [OOK/BPSK/BFSK chip rate] | Receiver bandwidth | Waveform (CW) | Modulation | Line code | FEC | ADC bit width | D2R receiver | Other assumptions | Other assumptions | Note: Companies to report required SINR/SNR/CINR/CNR according to BLER target. |  | Editor's Note | Editor's Note | Editor's Note | Editor's Note | Editor's Note | Editor's Note | Editor's Note | Editor's Note | Editor's Note | Editor's Note | Editor's Note | Editor's Note | Editor's Note | Editor's Note | Editor's Note | Editor's Note | Editor's Note | Editor's Note
Editor's comments |  | GHz | kHz |  | TDL-A/TDL-D | ns | km/h |  | only for T1 | only for T1 | only for T2 | only for T2 | kbps | bit | % | SF, SFO, CFO(if any) |  |  | KHz | kchip/s | KHz | [10 empty] | Company Name | Channel Model | Device Type | D2R BLER_Target (%) | D2T2-Rx |  | FEC is used? | receiver type | Required SNR/CNR | Receiver BW | Spectrum efficiency | Coding Schemes
Example for inputs |  | 0.9(M),2(O) | 15 |  | TDL-A or TDL-D | e.g., 30 | 3 | 1 | 2 or 4 if it is T1, NA if it is T2 | 2 or 4 if it is T1, NA if it is T2 | 1 or 2 if it is T2, NA if it is T1 | 1 or 2 if it is T2, NA if it is T1 | 1 | 96 | 1 |  | • Device 1 • Device 2a • Device 2b |  | e.g. 15(M), 180(O) for DSB/SSB |  |  | e.g., unmodulated single tone, multi-tone | e.g., OOK, BPSK, BFSK | e.g., Manchester encoding, FM0 encoding, Miller encoding, no line coding | e.g., CC, No FEC | e.g., 11-bit | e.g., coherent receiver / non-coherent receiver | [8 empty] | At least one of [0h1], [0j1] is a valid number. If both of them are provided, [0h1]== [0j1] | SFO assumption according to agreements? | [5 empty] | repetition? | repetition times | FEC? | FEC rate | line coding? | line code rate | Total rate
No. | [0] | [0a] | [0b] | [0c] | [0d] | [0e] | [0f] | [0g] | [0h1] | [0h2] | [0j1] | [0j2] | [0m] | [0n] | [0p] | [0q] | [0r] | [2] | [2a1] | [2a2] | [2a3] | [2b] | [2d] | [2e] | [2g] | [2h] | [2j] | [3] | [3a] | [3b] | blank | info-Company | info-Channel | info-device-type | info-D2R_BLER | info-#ofRx | info-SFO? | FEC? | coherent/non-coherent | info-D2R_SNR | info-data rate | info-SE | info-coding-rep | info-coding-rep-times | info-coding-FEC | info-coding-FEC-rate | info-coding-LC | info-coding-LC-rate
ZTE D2R Case: D1T1-Device 1-TDLA-20bits-10%-0.646kbps |  | 0.9 | 15 | Premable (64bits) + {PDRCH (20bits + 6bit CRC) +Manchester+2 times repitition }+ postamble (64bits) | TDL-A | 30 | 3 | 1 | 2 | 2 | - | - | 0.646 | 20 | 10% | 1.92MHZ, SFO randomly select a value from the range of [0.1 ~ 1] * 10^5 ppm | Device 1 |  | 15 | 7.5 | 15 | unmodulated single tone | OOK | Manchester encoding | No FEC | 11 | coherent receiver |  |  | -0.4
ZTE D2R Case: D1T1-Device 1-TDLA-20bits-1%-0.646kbps |  | 0.9 | 15 | Premable (64bits) + {PDRCH (20bits + 6bit CRC) +Manchester+2 times repitition }+ postamble (64bits) | TDL-A | 30 | 3 | 1 | 2 | 2 | - | - | 0.646 | 20 | 1% | 1.92MHZ, SFO randomly select a value from the range of [0.1 ~ 1] * 10^5 ppm | Device 1 |  | 15 | 7.5 | 15 | unmodulated single tone | OOK | Manchester encoding | No FEC | 11 | coherent receiver |  |  | 5.3
ZTE D2R Case: D1T1-Device 1-TDLA-96bits-10%-1.25kbps |  | 0.9 | 15 | Premable (64bits) + {PDRCH (96bits + 16bit CRC) +Manchester+2 times repitition }+ postamble (64bits) | TDL-A | 30 | 3 | 1 | 2 | 2 | - | - | 1.25 | 96 | 10% | 1.92MHZ, SFO randomly select a value from the range of [0.1 ~ 1] * 10^5 ppm | Device 1 |  | 15 | 7.5 | 15 | unmodulated single tone | OOK | Manchester encoding | No FEC | 11 | coherent receiver |  |  | 2
ZTE D2R Case: D1T1-Device 1-TDLA-96bits-1%-1.25kbps |  | 0.9 | 15 | Premable (64bits) + {PDRCH (96bits + 16bit CRC) +Manchester+2 times repitition }+ postamble (64bits) | TDL-A | 30 | 3 | 1 | 2 | 2 | - | - | 1.25 | 96 | 1% | 1.92MHZ, SFO randomly select a value from the range of [0.1 ~ 1] * 10^5 ppm | Device 1 |  | 15 | 7.5 | 15 | unmodulated single tone | OOK | Manchester encoding | No FEC | 11 | coherent receiver |  |  | 7.8
ZTE D2R Case: D1T1-Device 1-TDLA-400bits-10%-1.67kbps |  | 0.9 | 15 | Premable (64bits) + {PDRCH (400bits + 16bit CRC) +Manchester+2 times repitition }+ postamble (64bits) | TDL-A | 30 | 3 | 1 | 2 | 2 | - | - | 1.67 | 400 | 10% | 1.92MHZ, SFO randomly select a value from the range of [0.1 ~ 1] * 10^5 ppm | Device 1 |  | 15 | 7.5 | 15 | unmodulated single tone | OOK | Manchester encoding | No FEC | 11 | coherent receiver |  |  | 4.5
ZTE D2R Case: D1T1-Device 1-TDLA-400bits-1%-1.67kbps |  | 0.9 | 15 | Premable (64bits) + {PDRCH (400bits + 16bit CRC) +Manchester+2 times repitition }+ postamble (64bits) | TDL-A | 30 | 3 | 1 | 2 | 2 | - | - | 1.67 | 400 | 1% | 1.92MHZ, SFO randomly select a value from the range of [0.1 ~ 1] * 10^5 ppm | Device 1 |  | 15 | 7.5 | 15 | unmodulated single tone | OOK | Manchester encoding | No FEC | 11 | coherent receiver |  |  | 11.4
ZTE D2R Case: D1T1-Device 1-TDLA-20bits-10%-3.87kbps |  | 0.9 | 15 | Premable (64bits) + {PDRCH (20bits + 6bit CRC) + Manchester+5 times repitition}+ postamble (64bits) | TDL-A | 30 | 3 | 1 | 2 | 2 | - | - | 3.87 | 20 | 10% | 1.92MHZ, SFO randomly select a value from the range of [0.1 ~ 1] * 10^5 ppm | Device 1 |  | 150 | 75 | 150 | unmodulated single tone | OOK | Manchester encoding | No FEC | 11 | coherent receiver |  |  | -4.2
ZTE D2R Case: D1T1-Device 1-TDLA-20bits-1%-3.87kbps |  | 0.9 | 15 | Premable (64bits) + {PDRCH (20bits + 6bit CRC) + Manchester+5 times repitition}+ postamble (64bits) | TDL-A | 30 | 3 | 1 | 2 | 2 | - | - | 3.87 | 20 | 1% | 1.92MHZ, SFO randomly select a value from the range of [0.1 ~ 1] * 10^5 ppm | Device 1 |  | 150 | 75 | 150 | unmodulated single tone | OOK | Manchester encoding | No FEC | 11 | coherent receiver |  |  | 1.7
ZTE D2R Case: D1T1-Device 1-TDLA-96bits-10%-5.77kbps |  | 0.9 | 15 | Premable (64bits) + {PDRCH (96bits + 16bit CRC) + Manchester+5 times repitition}+ postamble (64bits) | TDL-A | 30 | 3 | 1 | 2 | 2 | - | - | 5.77 | 96 | 10% | 1.92MHZ, SFO randomly select a value from the range of [0.1 ~ 1] * 10^5 ppm | Device 1 |  | 150 | 75 | 150 | unmodulated single tone | OOK | Manchester encoding | No FEC | 11 | coherent receiver |  |  | -2.2
ZTE D2R Case: D1T1-Device 1-TDLA-96bits-1%-5.77kbps |  | 0.9 | 15 | Premable (64bits) + {PDRCH (96bits + 16bit CRC) + Manchester+5 times repitition}+ postamble (64bits) | TDL-A | 30 | 3 | 1 | 2 | 2 | - | - | 5.77 | 96 | 1% | 1.92MHZ, SFO randomly select a value from the range of [0.1 ~ 1] * 10^5 ppm | Device 1 |  | 150 | 75 | 150 | unmodulated single tone | OOK | Manchester encoding | No FEC | 11 | coherent receiver |  |  | 3.4
ZTE D2R Case: D1T1-Device 1-TDLA-400bits-10%-6.99kbps |  | 0.9 | 15 | Premable (64bits) + {PDRCH (400bits + 16bit CRC) + Manchester+5 times repitition}+ postamble (64bits) | TDL-A | 30 | 3 | 1 | 2 | 2 | - | - | 6.99 | 400 | 10% | 1.92MHZ, SFO randomly select a value from the range of [0.1 ~ 1] * 10^5 ppm | Device 1 |  | 150 | 75 | 150 | unmodulated single tone | OOK | Manchester encoding | No FEC | 11 | coherent receiver |  |  | 1
ZTE D2R Case: D1T1-Device 1-TDLA-400bits-1%-6.99kbps |  | 0.9 | 15 | Premable (64bits) + {PDRCH (400bits + 16bit CRC) + Manchester+5 times repitition}+ postamble (64bits) | TDL-A | 30 | 3 | 1 | 2 | 2 | - | - | 6.99 | 400 | 1% | 1.92MHZ, SFO randomly select a value from the range of [0.1 ~ 1] * 10^5 ppm | Device 1 |  | 150 | 75 | 150 | unmodulated single tone | OOK | Manchester encoding | No FEC | 11 | coherent receiver |  |  | 5
ZTE D2R Case: D1T1-Device 2a-TDLA-20bits-10%-0.646kbps |  | 0.9 | 15 | Premable (64bits) + {PDRCH (20bits + 6bit CRC) +Manchester+2 times repitition }+ postamble (64bits) | TDL-A | 30 | 3 | 1 | 2 | 2 | - | - | 0.646 | 20 | 10% | 1.92MHZ, SFO randomly select a value from the range of [0.01 ~ 0.1] * 10^5 ppm | Device 2a |  | 15 | 7.5 | 15 | unmodulated single tone | OOK | Manchester encoding | No FEC | 11 | coherent receiver |  |  | -0.4
ZTE D2R Case: D1T1-Device 2a-TDLA-20bits-1%-0.646kbps |  | 0.9 | 15 | Premable (64bits) + {PDRCH (20bits + 6bit CRC) +Manchester+2 times repitition }+ postamble (64bits) | TDL-A | 30 | 3 | 1 | 2 | 2 | - | - | 0.646 | 20 | 1% | 1.92MHZ, SFO randomly select a value from the range of [0.01 ~ 0.1] * 10^5 ppm | Device 2a |  | 15 | 7.5 | 15 | unmodulated single tone | OOK | Manchester encoding | No FEC | 11 | coherent receiver |  |  | 5.3
ZTE D2R Case: D1T1-Device 2a-TDLA-96bits-10%-1.25kbps |  | 0.9 | 15 | Premable (64bits) + {PDRCH (96bits + 16bit CRC) +Manchester+2 times repitition }+ postamble (64bits) | TDL-A | 30 | 3 | 1 | 2 | 2 | - | - | 1.25 | 96 | 10% | 1.92MHZ, SFO randomly select a value from the range of [0.01 ~ 0.1] * 10^5 ppm | Device 2a |  | 15 | 7.5 | 15 | unmodulated single tone | OOK | Manchester encoding | No FEC | 11 | coherent receiver |  |  | 2
ZTE D2R Case: D1T1-Device 2a-TDLA-96bits-1%-1.25kbps |  | 0.9 | 15 | Premable (64bits) + {PDRCH (96bits + 16bit CRC) +Manchester+2 times repitition }+ postamble (64bits) | TDL-A | 30 | 3 | 1 | 2 | 2 | - | - | 1.25 | 96 | 1% | 1.92MHZ, SFO randomly select a value from the range of [0.01 ~ 0.1] * 10^5 ppm | Device 2a |  | 15 | 7.5 | 15 | unmodulated single tone | OOK | Manchester encoding | No FEC | 11 | coherent receiver |  |  | 7.8
ZTE D2R Case: D1T1-Device 2a-TDLA-400bits-10%-1.67kbps |  | 0.9 | 15 | Premable (64bits) + {PDRCH (400bits + 16bit CRC) +Manchester+2 times repitition }+ postamble (64bits) | TDL-A | 30 | 3 | 1 | 2 | 2 | - | - | 1.67 | 400 | 10% | 1.92MHZ, SFO randomly select a value from the range of [0.01 ~ 0.1] * 10^5 ppm | Device 2a |  | 15 | 7.5 | 15 | unmodulated single tone | OOK | Manchester encoding | No FEC | 11 | coherent receiver |  |  | 4.5
ZTE D2R Case: D1T1-Device 2a-TDLA-400bits-1%-1.67kbps |  | 0.9 | 15 | Premable (64bits) + {PDRCH (400bits + 16bit CRC) +Manchester+2 times repitition }+ postamble (64bits) | TDL-A | 30 | 3 | 1 | 2 | 2 | - | - | 1.67 | 400 | 1% | 1.92MHZ, SFO randomly select a value from the range of [0.01 ~ 0.1] * 10^5 ppm | Device 2a |  | 15 | 7.5 | 15 | unmodulated single tone | OOK | Manchester encoding | No FEC | 11 | coherent receiver |  |  | 11.4
ZTE D2R Case: D1T1-Device 2a-TDLA-20bits-10%-3.87kbps |  | 0.9 | 15 | Premable (64bits) + {PDRCH (20bits + 6bit CRC) + Manchester+5 times repitition}+ postamble (64bits) | TDL-A | 30 | 3 | 1 | 2 | 2 | - | - | 3.87 | 20 | 10% | 1.92MHZ, SFO randomly select a value from the range of [0.01 ~ 0.1] * 10^5 ppm | Device 2a |  | 150 | 75 | 150 | unmodulated single tone | OOK | Manchester encoding | No FEC | 11 | coherent receiver |  |  | -4.2
ZTE D2R Case: D1T1-Device 2a-TDLA-20bits-1%-3.87kbps |  | 0.9 | 15 | Premable (64bits) + {PDRCH (20bits + 6bit CRC) + Manchester+5 times repitition}+ postamble (64bits) | TDL-A | 30 | 3 | 1 | 2 | 2 | - | - | 3.87 | 20 | 1% | 1.92MHZ, SFO randomly select a value from the range of [0.01 ~ 0.1] * 10^5 ppm | Device 2a |  | 150 | 75 | 150 | unmodulated single tone | OOK | Manchester encoding | No FEC | 11 | coherent receiver |  |  | 1.7
ZTE D2R Case: D1T1-Device 2a-TDLA-96bits-10%-5.77kbps |  | 0.9 | 15 | Premable (64bits) + {PDRCH (96bits + 16bit CRC) + Manchester+5 times repitition}+ postamble (64bits) | TDL-A | 30 | 3 | 1 | 2 | 2 | - | - | 5.77 | 96 | 10% | 1.92MHZ, SFO randomly select a value from the range of [0.01 ~ 0.1] * 10^5 ppm | Device 2a |  | 150 | 75 | 150 | unmodulated single tone | OOK | Manchester encoding | No FEC | 11 | coherent receiver |  |  | -2.2
ZTE D2R Case: D1T1-Device 2a-TDLA-96bits-1%-5.77kbps |  | 0.9 | 15 | Premable (64bits) + {PDRCH (96bits + 16bit CRC) + Manchester+5 times repitition}+ postamble (64bits) | TDL-A | 30 | 3 | 1 | 2 | 2 | - | - | 5.77 | 96 | 1% | 1.92MHZ, SFO randomly select a value from the range of [0.01 ~ 0.1] * 10^5 ppm | Device 2a |  | 150 | 75 | 150 | unmodulated single tone | OOK | Manchester encoding | No FEC | 11 | coherent receiver |  |  | 3.4
ZTE D2R Case: D1T1-Device 2a-TDLA-400bits-10%-6.99kbps |  | 0.9 | 15 | Premable (64bits) + {PDRCH (400bits + 16bit CRC) + Manchester+5 times repitition}+ postamble (64bits) | TDL-A | 30 | 3 | 1 | 2 | 2 | - | - | 6.99 | 400 | 10% | 1.92MHZ, SFO randomly select a value from the range of [0.01 ~ 0.1] * 10^5 ppm | Device 2a |  | 150 | 75 | 150 | unmodulated single tone | OOK | Manchester encoding | No FEC | 11 | coherent receiver |  |  | 1
ZTE D2R Case: D1T1-Device 2a-TDLA-400bits-1%-6.99kbps |  | 0.9 | 15 | Premable (64bits) + {PDRCH (400bits + 16bit CRC) + Manchester+5 times repitition}+ postamble (64bits) | TDL-A | 30 | 3 | 1 | 2 | 2 | - | - | 6.99 | 400 | 1% | 1.92MHZ, SFO randomly select a value from the range of [0.01 ~ 0.1] * 10^5 ppm | Device 2a |  | 150 | 75 | 150 | unmodulated single tone | OOK | Manchester encoding | No FEC | 11 | coherent receiver |  |  | 5
ZTE D2R Case: D1T1-Device 2b-TDLA-20bits-10%-0.646kbps |  | 0.9 | 15 | Premable (64bits) + {PDRCH (20bits + 6bit CRC) +Manchester+2 times repitition }+ postamble (64bits) | TDL-A | 30 | 3 | 1 | 2 | 2 | - | - | 0.646 | 20 | 10% | 1.92MHZ, SFO randomly select a value from the range of [0.01 ~ 0.1] * 10^5 ppm | Device 2b |  | 15 | 7.5 | 15 | unmodulated single tone | OOK | Manchester encoding | No FEC | 11 | coherent receiver |  |  | -0.4
ZTE D2R Case: D1T1-Device 2b-TDLA-20bits-1%-0.646kbps |  | 0.9 | 15 | Premable (64bits) + {PDRCH (20bits + 6bit CRC) +Manchester+2 times repitition }+ postamble (64bits) | TDL-A | 30 | 3 | 1 | 2 | 2 | - | - | 0.646 | 20 | 1% | 1.92MHZ, SFO randomly select a value from the range of [0.01 ~ 0.1] * 10^5 ppm | Device 2b |  | 15 | 7.5 | 15 | unmodulated single tone | OOK | Manchester encoding | No FEC | 11 | coherent receiver |  |  | 5.3
ZTE D2R Case: D1T1-Device 2b-TDLA-96bits-10%-1.25kbps |  | 0.9 | 15 | Premable (64bits) + {PDRCH (96bits + 16bit CRC) +Manchester+2 times repitition }+ postamble (64bits) | TDL-A | 30 | 3 | 1 | 2 | 2 | - | - | 1.25 | 96 | 10% | 1.92MHZ, SFO randomly select a value from the range of [0.01 ~ 0.1] * 10^5 ppm | Device 2b |  | 15 | 7.5 | 15 | unmodulated single tone | OOK | Manchester encoding | No FEC | 11 | coherent receiver |  |  | 2
ZTE D2R Case: D1T1-Device 2b-TDLA-96bits-1%-1.25kbps |  | 0.9 | 15 | Premable (64bits) + {PDRCH (96bits + 16bit CRC) +Manchester+2 times repitition }+ postamble (64bits) | TDL-A | 30 | 3 | 1 | 2 | 2 | - | - | 1.25 | 96 | 1% | 1.92MHZ, SFO randomly select a value from the range of [0.01 ~ 0.1] * 10^5 ppm | Device 2b |  | 15 | 7.5 | 15 | unmodulated single tone | OOK | Manchester encoding | No FEC | 11 | coherent receiver |  |  | 7.8
ZTE D2R Case: D1T1-Device 2b-TDLA-400bits-10%-1.67kbps |  | 0.9 | 15 | Premable (64bits) + {PDRCH (400bits + 16bit CRC) +Manchester+2 times repitition }+ postamble (64bits) | TDL-A | 30 | 3 | 1 | 2 | 2 | - | - | 1.67 | 400 | 10% | 1.92MHZ, SFO randomly select a value from the range of [0.01 ~ 0.1] * 10^5 ppm | Device 2b |  | 15 | 7.5 | 15 | unmodulated single tone | OOK | Manchester encoding | No FEC | 11 | coherent receiver |  |  | 4.5
ZTE D2R Case: D1T1-Device 2b-TDLA-400bits-1%-1.67kbps |  | 0.9 | 15 | Premable (64bits) + {PDRCH (400bits + 16bit CRC) +Manchester+2 times repitition }+ postamble (64bits) | TDL-A | 30 | 3 | 1 | 2 | 2 | - | - | 1.67 | 400 | 1% | 1.92MHZ, SFO randomly select a value from the range of [0.01 ~ 0.1] * 10^5 ppm | Device 2b |  | 15 | 7.5 | 15 | unmodulated single tone | OOK | Manchester encoding | No FEC | 11 | coherent receiver |  |  | 11.4
ZTE D2R Case: D1T1-Device 2b-TDLA-20bits-10%-3.87kbps |  | 0.9 | 15 | Premable (64bits) + {PDRCH (20bits + 6bit CRC) + Manchester+5 times repitition}+ postamble (64bits) | TDL-A | 30 | 3 | 1 | 2 | 2 | - | - | 3.87 | 20 | 10% | 1.92MHZ, SFO randomly select a value from the range of [0.01 ~ 0.1] * 10^5 ppm | Device 2b |  | 150 | 75 | 150 | unmodulated single tone | OOK | Manchester encoding | No FEC | 11 | coherent receiver |  |  | -4.2
ZTE D2R Case: D1T1-Device 2b-TDLA-20bits-1%-3.87kbps |  | 0.9 | 15 | Premable (64bits) + {PDRCH (20bits + 6bit CRC) + Manchester+5 times repitition}+ postamble (64bits) | TDL-A | 30 | 3 | 1 | 2 | 2 | - | - | 3.87 | 20 | 1% | 1.92MHZ, SFO randomly select a value from the range of [0.01 ~ 0.1] * 10^5 ppm | Device 2b |  | 150 | 75 | 150 | unmodulated single tone | OOK | Manchester encoding | No FEC | 11 | coherent receiver |  |  | 1.7
ZTE D2R Case: D1T1-Device 2b-TDLA-96bits-10%-5.77kbps |  | 0.9 | 15 | Premable (64bits) + {PDRCH (96bits + 16bit CRC) + Manchester+5 times repitition}+ postamble (64bits) | TDL-A | 30 | 3 | 1 | 2 | 2 | - | - | 5.77 | 96 | 10% | 1.92MHZ, SFO randomly select a value from the range of [0.01 ~ 0.1] * 10^5 ppm | Device 2b |  | 150 | 75 | 150 | unmodulated single tone | OOK | Manchester encoding | No FEC | 11 | coherent receiver |  |  | -2.2
ZTE D2R Case: D1T1-Device 2b-TDLA-96bits-1%-5.77kbps |  | 0.9 | 15 | Premable (64bits) + {PDRCH (96bits + 16bit CRC) + Manchester+5 times repitition}+ postamble (64bits) | TDL-A | 30 | 3 | 1 | 2 | 2 | - | - | 5.77 | 96 | 1% | 1.92MHZ, SFO randomly select a value from the range of [0.01 ~ 0.1] * 10^5 ppm | Device 2b |  | 150 | 75 | 150 | unmodulated single tone | OOK | Manchester encoding | No FEC | 11 | coherent receiver |  |  | 3.4
ZTE D2R Case: D1T1-Device 2b-TDLA-400bits-10%-6.99kbps |  | 0.9 | 15 | Premable (64bits) + {PDRCH (400bits + 16bit CRC) + Manchester+5 times repitition}+ postamble (64bits) | TDL-A | 30 | 3 | 1 | 2 | 2 | - | - | 6.99 | 400 | 10% | 1.92MHZ, SFO randomly select a value from the range of [0.01 ~ 0.1] * 10^5 ppm | Device 2b |  | 150 | 75 | 150 | unmodulated single tone | OOK | Manchester encoding | No FEC | 11 | coherent receiver |  |  | 1
ZTE D2R Case: D1T1-Device 2b-TDLA-400bits-1%-6.99kbps |  | 0.9 | 15 | Premable (64bits) + {PDRCH (400bits + 16bit CRC) + Manchester+5 times repitition}+ postamble (64bits) | TDL-A | 30 | 3 | 1 | 2 | 2 | - | - | 6.99 | 400 | 1% | 1.92MHZ, SFO randomly select a value from the range of [0.01 ~ 0.1] * 10^5 ppm | Device 2b |  | 150 | 75 | 150 | unmodulated single tone | OOK | Manchester encoding | No FEC | 11 | coherent receiver |  |  | 5
ZTE D2R Case: D2T2-Device 1-TDLD-20bits-10%-0.646kbps |  | 0.9 | 15 | Premable (64bits) + {PDRCH (20bits + 6bit CRC) +Manchester+2 times repitition }+ postamble (64bits) | TDL-D | 30 | 3 | 1 | - | - | 1 | 1 | 0.646 | 20 | 10% | 1.92MHZ, SFO randomly select a value from the range of [0.1 ~ 1] * 10^5 ppm | Device 1 |  | 15 | 7.5 | 15 | unmodulated single tone | OOK | Manchester encoding | No FEC | 11 | coherent receiver |  |  | 0.8
ZTE D2R Case: D2T2-Device 1-TDLD-20bits-1%-0.646kbps |  | 0.9 | 15 | Premable (64bits) + {PDRCH (20bits + 6bit CRC) +Manchester+2 times repitition }+ postamble (64bits) | TDL-D | 30 | 3 | 1 | - | - | 1 | 1 | 0.646 | 20 | 1% | 1.92MHZ, SFO randomly select a value from the range of [0.1 ~ 1] * 10^5 ppm | Device 1 |  | 15 | 7.5 | 15 | unmodulated single tone | OOK | Manchester encoding | No FEC | 11 | coherent receiver |  |  | 4.9
ZTE D2R Case: D2T2-Device 1-TDLD-96bits-10%-1.25kbps |  | 0.9 | 15 | Premable (64bits) + {PDRCH (96bits + 16bit CRC) +Manchester+2 times repitition }+ postamble (64bits) | TDL-D | 30 | 3 | 1 | - | - | 1 | 1 | 1.25 | 96 | 10% | 1.92MHZ, SFO randomly select a value from the range of [0.1 ~ 1] * 10^5 ppm | Device 1 |  | 15 | 7.5 | 15 | unmodulated single tone | OOK | Manchester encoding | No FEC | 11 | coherent receiver |  |  | 2.6
ZTE D2R Case: D2T2-Device 1-TDLD-96bits-1%-1.25kbps |  | 0.9 | 15 | Premable (64bits) + {PDRCH (96bits + 16bit CRC) +Manchester+2 times repitition }+ postamble (64bits) | TDL-D | 30 | 3 | 1 | - | - | 1 | 1 | 1.25 | 96 | 1% | 1.92MHZ, SFO randomly select a value from the range of [0.1 ~ 1] * 10^5 ppm | Device 1 |  | 15 | 7.5 | 15 | unmodulated single tone | OOK | Manchester encoding | No FEC | 11 | coherent receiver |  |  | 7
ZTE D2R Case: D2T2-Device 1-TDLD-400bits-10%-1.67kbps |  | 0.9 | 15 | Premable (64bits) + {PDRCH (400bits + 16bit CRC) +Manchester+2 times repitition }+ postamble (64bits) | TDL-D | 30 | 3 | 1 | - | - | 1 | 1 | 1.67 | 400 | 10% | 1.92MHZ, SFO randomly select a value from the range of [0.1 ~ 1] * 10^5 ppm | Device 1 |  | 15 | 7.5 | 15 | unmodulated single tone | OOK | Manchester encoding | No FEC | 11 | coherent receiver |  |  | 4.3
ZTE D2R Case: D2T2-Device 1-TDLD-400bits-1%-1.67kbps |  | 0.9 | 15 | Premable (64bits) + {PDRCH (400bits + 16bit CRC) +Manchester+2 times repitition }+ postamble (64bits) | TDL-D | 30 | 3 | 1 | - | - | 1 | 1 | 1.67 | 400 | 1% | 1.92MHZ, SFO randomly select a value from the range of [0.1 ~ 1] * 10^5 ppm | Device 1 |  | 15 | 7.5 | 15 | unmodulated single tone | OOK | Manchester encoding | No FEC | 11 | coherent receiver |  |  | 9.3
ZTE D2R Case: D2T2-Device 1-TDLD-20bits-10%-3.87kbps |  | 0.9 | 15 | Premable (64bits) + {PDRCH (20bits + 6bit CRC) + Manchester+5 times repitition}+ postamble (64bits) | TDL-D | 30 | 3 | 1 | - | - | 1 | 1 | 3.87 | 20 | 10% | 1.92MHZ, SFO randomly select a value from the range of [0.1 ~ 1] * 10^5 ppm | Device 1 |  | 150 | 75 | 150 | unmodulated single tone | OOK | Manchester encoding | No FEC | 11 | coherent receiver |  |  | -3.2
ZTE D2R Case: D2T2-Device 1-TDLD-20bits-1%-3.87kbps |  | 0.9 | 15 | Premable (64bits) + {PDRCH (20bits + 6bit CRC) + Manchester+5 times repitition}+ postamble (64bits) | TDL-D | 30 | 3 | 1 | - | - | 1 | 1 | 3.87 | 20 | 1% | 1.92MHZ, SFO randomly select a value from the range of [0.1 ~ 1] * 10^5 ppm | Device 1 |  | 150 | 75 | 150 | unmodulated single tone | OOK | Manchester encoding | No FEC | 11 | coherent receiver |  |  | 1
ZTE D2R Case: D2T2-Device 1-TDLD-96bits-10%-5.77kbps |  | 0.9 | 15 | Premable (64bits) + {PDRCH (96bits + 16bit CRC) + Manchester+5 times repitition}+ postamble (64bits) | TDL-D | 30 | 3 | 1 | - | - | 1 | 1 | 5.77 | 96 | 10% | 1.92MHZ, SFO randomly select a value from the range of [0.1 ~ 1] * 10^5 ppm | Device 1 |  | 150 | 75 | 150 | unmodulated single tone | OOK | Manchester encoding | No FEC | 11 | coherent receiver |  |  | -1.2
ZTE D2R Case: D2T2-Device 1-TDLD-96bits-1%-5.77kbps |  | 0.9 | 15 | Premable (64bits) + {PDRCH (96bits + 16bit CRC) + Manchester+5 times repitition}+ postamble (64bits) | TDL-D | 30 | 3 | 1 | - | - | 1 | 1 | 5.77 | 96 | 1% | 1.92MHZ, SFO randomly select a value from the range of [0.1 ~ 1] * 10^5 ppm | Device 1 |  | 150 | 75 | 150 | unmodulated single tone | OOK | Manchester encoding | No FEC | 11 | coherent receiver |  |  | 2.8
ZTE D2R Case: D2T2-Device 1-TDLD-400bits-10%-6.99kbps |  | 0.9 | 15 | Premable (64bits) + {PDRCH (400bits + 16bit CRC) + Manchester+5 times repitition}+ postamble (64bits) | TDL-D | 30 | 3 | 1 | - | - | 1 | 1 | 6.99 | 400 | 10% | 1.92MHZ, SFO randomly select a value from the range of [0.1 ~ 1] * 10^5 ppm | Device 1 |  | 150 | 75 | 150 | unmodulated single tone | OOK | Manchester encoding | No FEC | 11 | coherent receiver |  |  | -0.1
ZTE D2R Case: D2T2-Device 1-TDLD-400bits-1%-6.99kbps |  | 0.9 | 15 | Premable (64bits) + {PDRCH (400bits + 16bit CRC) + Manchester+5 times repitition}+ postamble (64bits) | TDL-D | 30 | 3 | 1 | - | - | 1 | 1 | 6.99 | 400 | 1% | 1.92MHZ, SFO randomly select a value from the range of [0.1 ~ 1] * 10^5 ppm | Device 1 |  | 150 | 75 | 150 | unmodulated single tone | OOK | Manchester encoding | No FEC | 11 | coherent receiver |  |  | 4
ZTE D2R Case: D2T2-Device 2a-TDLD-20bits-10%-0.646kbps |  | 0.9 | 15 | Premable (64bits) + {PDRCH (20bits + 6bit CRC) +Manchester+2 times repitition }+ postamble (64bits) | TDL-D | 30 | 3 | 1 | - | - | 1 | 1 | 0.646 | 20 | 10% | 1.92MHZ, SFO randomly select a value from the range of [0.01 ~ 0.1] * 10^5 ppm | Device 2a |  | 15 | 7.5 | 15 | unmodulated single tone | OOK | Manchester encoding | No FEC | 11 | coherent receiver |  |  | 0.8
ZTE D2R Case: D2T2-Device 2a-TDLD-20bits-1%-0.646kbps |  | 0.9 | 15 | Premable (64bits) + {PDRCH (20bits + 6bit CRC) +Manchester+2 times repitition }+ postamble (64bits) | TDL-D | 30 | 3 | 1 | - | - | 1 | 1 | 0.646 | 20 | 1% | 1.92MHZ, SFO randomly select a value from the range of [0.01 ~ 0.1] * 10^5 ppm | Device 2a |  | 15 | 7.5 | 15 | unmodulated single tone | OOK | Manchester encoding | No FEC | 11 | coherent receiver |  |  | 4.9
ZTE D2R Case: D2T2-Device 2a-TDLD-96bits-10%-1.25kbps |  | 0.9 | 15 | Premable (64bits) + {PDRCH (96bits + 16bit CRC) +Manchester+2 times repitition }+ postamble (64bits) | TDL-D | 30 | 3 | 1 | - | - | 1 | 1 | 1.25 | 96 | 10% | 1.92MHZ, SFO randomly select a value from the range of [0.01 ~ 0.1] * 10^5 ppm | Device 2a |  | 15 | 7.5 | 15 | unmodulated single tone | OOK | Manchester encoding | No FEC | 11 | coherent receiver |  |  | 2.6
ZTE D2R Case: D2T2-Device 2a-TDLD-96bits-1%-1.25kbps |  | 0.9 | 15 | Premable (64bits) + {PDRCH (96bits + 16bit CRC) +Manchester+2 times repitition }+ postamble (64bits) | TDL-D | 30 | 3 | 1 | - | - | 1 | 1 | 1.25 | 96 | 1% | 1.92MHZ, SFO randomly select a value from the range of [0.01 ~ 0.1] * 10^5 ppm | Device 2a |  | 15 | 7.5 | 15 | unmodulated single tone | OOK | Manchester encoding | No FEC | 11 | coherent receiver |  |  | 7
ZTE D2R Case: D2T2-Device 2a-TDLD-400bits-10%-1.67kbps |  | 0.9 | 15 | Premable (64bits) + {PDRCH (400bits + 16bit CRC) +Manchester+2 times repitition }+ postamble (64bits) | TDL-D | 30 | 3 | 1 | - | - | 1 | 1 | 1.67 | 400 | 10% | 1.92MHZ, SFO randomly select a value from the range of [0.01 ~ 0.1] * 10^5 ppm | Device 2a |  | 15 | 7.5 | 15 | unmodulated single tone | OOK | Manchester encoding | No FEC | 11 | coherent receiver |  |  | 4.3
ZTE D2R Case: D2T2-Device 2a-TDLD-400bits-1%-1.67kbps |  | 0.9 | 15 | Premable (64bits) + {PDRCH (400bits + 16bit CRC) +Manchester+2 times repitition }+ postamble (64bits) | TDL-D | 30 | 3 | 1 | - | - | 1 | 1 | 1.67 | 400 | 1% | 1.92MHZ, SFO randomly select a value from the range of [0.01 ~ 0.1] * 10^5 ppm | Device 2a |  | 15 | 7.5 | 15 | unmodulated single tone | OOK | Manchester encoding | No FEC | 11 | coherent receiver |  |  | 9.3
ZTE D2R Case: D2T2-Device 2a-TDLD-20bits-10%-3.87kbps |  | 0.9 | 15 | Premable (64bits) + {PDRCH (20bits + 6bit CRC) + Manchester+5 times repitition}+ postamble (64bits) | TDL-D | 30 | 3 | 1 | - | - | 1 | 1 | 3.87 | 20 | 10% | 1.92MHZ, SFO randomly select a value from the range of [0.01 ~ 0.1] * 10^5 ppm | Device 2a |  | 150 | 75 | 150 | unmodulated single tone | OOK | Manchester encoding | No FEC | 11 | coherent receiver |  |  | -3.2
ZTE D2R Case: D2T2-Device 2a-TDLD-20bits-1%-3.87kbps |  | 0.9 | 15 | Premable (64bits) + {PDRCH (20bits + 6bit CRC) + Manchester+5 times repitition}+ postamble (64bits) | TDL-D | 30 | 3 | 1 | - | - | 1 | 1 | 3.87 | 20 | 1% | 1.92MHZ, SFO randomly select a value from the range of [0.01 ~ 0.1] * 10^5 ppm | Device 2a |  | 150 | 75 | 150 | unmodulated single tone | OOK | Manchester encoding | No FEC | 11 | coherent receiver |  |  | 1
ZTE D2R Case: D2T2-Device 2a-TDLD-96bits-10%-5.77kbps |  | 0.9 | 15 | Premable (64bits) + {PDRCH (96bits + 16bit CRC) + Manchester+5 times repitition}+ postamble (64bits) | TDL-D | 30 | 3 | 1 | - | - | 1 | 1 | 5.77 | 96 | 10% | 1.92MHZ, SFO randomly select a value from the range of [0.01 ~ 0.1] * 10^5 ppm | Device 2a |  | 150 | 75 | 150 | unmodulated single tone | OOK | Manchester encoding | No FEC | 11 | coherent receiver |  |  | -1.2
ZTE D2R Case: D2T2-Device 2a-TDLD-96bits-1%-5.77kbps |  | 0.9 | 15 | Premable (64bits) + {PDRCH (96bits + 16bit CRC) + Manchester+5 times repitition}+ postamble (64bits) | TDL-D | 30 | 3 | 1 | - | - | 1 | 1 | 5.77 | 96 | 1% | 1.92MHZ, SFO randomly select a value from the range of [0.01 ~ 0.1] * 10^5 ppm | Device 2a |  | 150 | 75 | 150 | unmodulated single tone | OOK | Manchester encoding | No FEC | 11 | coherent receiver |  |  | 2.8
ZTE D2R Case: D2T2-Device 2a-TDLD-400bits-10%-6.99kbps |  | 0.9 | 15 | Premable (64bits) + {PDRCH (400bits + 16bit CRC) + Manchester+5 times repitition}+ postamble (64bits) | TDL-D | 30 | 3 | 1 | - | - | 1 | 1 | 6.99 | 400 | 10% | 1.92MHZ, SFO randomly select a value from the range of [0.01 ~ 0.1] * 10^5 ppm | Device 2a |  | 150 | 75 | 150 | unmodulated single tone | OOK | Manchester encoding | No FEC | 11 | coherent receiver |  |  | -0.1
ZTE D2R Case: D2T2-Device 2a-TDLD-400bits-1%-6.99kbps |  | 0.9 | 15 | Premable (64bits) + {PDRCH (400bits + 16bit CRC) + Manchester+5 times repitition}+ postamble (64bits) | TDL-D | 30 | 3 | 1 | - | - | 1 | 1 | 6.99 | 400 | 1% | 1.92MHZ, SFO randomly select a value from the range of [0.01 ~ 0.1] * 10^5 ppm | Device 2a |  | 150 | 75 | 150 | unmodulated single tone | OOK | Manchester encoding | No FEC | 11 | coherent receiver |  |  | 4
ZTE D2R Case: D2T2-Device 2b-TDLD-20bits-10%-0.646kbps |  | 0.9 | 15 | Premable (64bits) + {PDRCH (20bits + 6bit CRC) +Manchester+2 times repitition }+ postamble (64bits) | TDL-D | 30 | 3 | 1 | - | - | 1 | 1 | 0.646 | 20 | 10% | 1.92MHZ, SFO randomly select a value from the range of [0.01 ~ 0.1] * 10^5 ppm | Device 2b |  | 15 | 7.5 | 15 | unmodulated single tone | OOK | Manchester encoding | No FEC | 11 | coherent receiver |  |  | 0.8
ZTE D2R Case: D2T2-Device 2b-TDLD-20bits-1%-0.646kbps |  | 0.9 | 15 | Premable (64bits) + {PDRCH (20bits + 6bit CRC) +Manchester+2 times repitition }+ postamble (64bits) | TDL-D | 30 | 3 | 1 | - | - | 1 | 1 | 0.646 | 20 | 1% | 1.92MHZ, SFO randomly select a value from the range of [0.01 ~ 0.1] * 10^5 ppm | Device 2b |  | 15 | 7.5 | 15 | unmodulated single tone | OOK | Manchester encoding | No FEC | 11 | coherent receiver |  |  | 4.9
ZTE D2R Case: D2T2-Device 2b-TDLD-96bits-10%-1.25kbps |  | 0.9 | 15 | Premable (64bits) + {PDRCH (96bits + 16bit CRC) +Manchester+2 times repitition }+ postamble (64bits) | TDL-D | 30 | 3 | 1 | - | - | 1 | 1 | 1.25 | 96 | 10% | 1.92MHZ, SFO randomly select a value from the range of [0.01 ~ 0.1] * 10^5 ppm | Device 2b |  | 15 | 7.5 | 15 | unmodulated single tone | OOK | Manchester encoding | No FEC | 11 | coherent receiver |  |  | 2.6
ZTE D2R Case: D2T2-Device 2b-TDLD-96bits-1%-1.25kbps |  | 0.9 | 15 | Premable (64bits) + {PDRCH (96bits + 16bit CRC) +Manchester+2 times repitition }+ postamble (64bits) | TDL-D | 30 | 3 | 1 | - | - | 1 | 1 | 1.25 | 96 | 1% | 1.92MHZ, SFO randomly select a value from the range of [0.01 ~ 0.1] * 10^5 ppm | Device 2b |  | 15 | 7.5 | 15 | unmodulated single tone | OOK | Manchester encoding | No FEC | 11 | coherent receiver |  |  | 7
ZTE D2R Case: D2T2-Device 2b-TDLD-400bits-10%-1.67kbps |  | 0.9 | 15 | Premable (64bits) + {PDRCH (400bits + 16bit CRC) +Manchester+2 times repitition }+ postamble (64bits) | TDL-D | 30 | 3 | 1 | - | - | 1 | 1 | 1.67 | 400 | 10% | 1.92MHZ, SFO randomly select a value from the range of [0.01 ~ 0.1] * 10^5 ppm | Device 2b |  | 15 | 7.5 | 15 | unmodulated single tone | OOK | Manchester encoding | No FEC | 11 | coherent receiver |  |  | 4.3
ZTE D2R Case: D2T2-Device 2b-TDLD-400bits-1%-1.67kbps |  | 0.9 | 15 | Premable (64bits) + {PDRCH (400bits + 16bit CRC) +Manchester+2 times repitition }+ postamble (64bits) | TDL-D | 30 | 3 | 1 | - | - | 1 | 1 | 1.67 | 400 | 1% | 1.92MHZ, SFO randomly select a value from the range of [0.01 ~ 0.1] * 10^5 ppm | Device 2b |  | 15 | 7.5 | 15 | unmodulated single tone | OOK | Manchester encoding | No FEC | 11 | coherent receiver |  |  | 9.3
ZTE D2R Case: D2T2-Device 2b-TDLD-20bits-10%-3.87kbps |  | 0.9 | 15 | Premable (64bits) + {PDRCH (20bits + 6bit CRC) + Manchester+5 times repitition}+ postamble (64bits) | TDL-D | 30 | 3 | 1 | - | - | 1 | 1 | 3.87 | 20 | 10% | 1.92MHZ, SFO randomly select a value from the range of [0.01 ~ 0.1] * 10^5 ppm | Device 2b |  | 150 | 75 | 150 | unmodulated single tone | OOK | Manchester encoding | No FEC | 11 | coherent receiver |  |  | -3.2
ZTE D2R Case: D2T2-Device 2b-TDLD-20bits-1%-3.87kbps |  | 0.9 | 15 | Premable (64bits) + {PDRCH (20bits + 6bit CRC) + Manchester+5 times repitition}+ postamble (64bits) | TDL-D | 30 | 3 | 1 | - | - | 1 | 1 | 3.87 | 20 | 1% | 1.92MHZ, SFO randomly select a value from the range of [0.01 ~ 0.1] * 10^5 ppm | Device 2b |  | 150 | 75 | 150 | unmodulated single tone | OOK | Manchester encoding | No FEC | 11 | coherent receiver |  |  | 1
ZTE D2R Case: D2T2-Device 2b-TDLD-96bits-10%-5.77kbps |  | 0.9 | 15 | Premable (64bits) + {PDRCH (96bits + 16bit CRC) + Manchester+5 times repitition}+ postamble (64bits) | TDL-D | 30 | 3 | 1 | - | - | 1 | 1 | 5.77 | 96 | 10% | 1.92MHZ, SFO randomly select a value from the range of [0.01 ~ 0.1] * 10^5 ppm | Device 2b |  | 150 | 75 | 150 | unmodulated single tone | OOK | Manchester encoding | No FEC | 11 | coherent receiver |  |  | -1.2
ZTE D2R Case: D2T2-Device 2b-TDLD-96bits-1%-5.77kbps |  | 0.9 | 15 | Premable (64bits) + {PDRCH (96bits + 16bit CRC) + Manchester+5 times repitition}+ postamble (64bits) | TDL-D | 30 | 3 | 1 | - | - | 1 | 1 | 5.77 | 96 | 1% | 1.92MHZ, SFO randomly select a value from the range of [0.01 ~ 0.1] * 10^5 ppm | Device 2b |  | 150 | 75 | 150 | unmodulated single tone | OOK | Manchester encoding | No FEC | 11 | coherent receiver |  |  | 2.8
ZTE D2R Case: D2T2-Device 2b-TDLD-400bits-10%-6.99kbps |  | 0.9 | 15 | Premable (64bits) + {PDRCH (400bits + 16bit CRC) + Manchester+5 times repitition}+ postamble (64bits) | TDL-D | 30 | 3 | 1 | - | - | 1 | 1 | 6.99 | 400 | 10% | 1.92MHZ, SFO randomly select a value from the range of [0.01 ~ 0.1] * 10^5 ppm | Device 2b |  | 150 | 75 | 150 | unmodulated single tone | OOK | Manchester encoding | No FEC | 11 | coherent receiver |  |  | -0.1
ZTE D2R Case: D2T2-Device 2b-TDLD-400bits-1%-6.99kbps |  | 0.9 | 15 | Premable (64bits) + {PDRCH (400bits + 16bit CRC) + Manchester+5 times repitition}+ postamble (64bits) | TDL-D | 30 | 3 | 1 | - | - | 1 | 1 | 6.99 | 400 | 1% | 1.92MHZ, SFO randomly select a value from the range of [0.01 ~ 0.1] * 10^5 ppm | Device 2b |  | 150 | 75 | 150 | unmodulated single tone | OOK | Manchester encoding | No FEC | 11 | coherent receiver |  |  | 4
ZTE D2R Case: D1T1-Device 1-TDLA-20bits-10%-0.528kbps |  | 0.9 | 15 | Premable (64bits) + {PDRCH (20bits + 6bit CRC) +1/3CC+ Manchester+no repitition}+ postamble (64bits)} | TDL-A | 30 | 3 | 1 | 2 | 2 | - | - | 0.528 | 20 | 10% | 1.92MHZ, SFO randomly select a value from the range of [0.1 ~ 1] * 10^5 ppm | Device 1 |  | 15 | 7.5 | 15 | unmodulated single tone | OOK | Manchester encoding | CC | 11 | coherent receiver |  |  | -5.3
ZTE D2R Case: D1T1-Device 1-TDLA-20bits-1%-0.528kbps |  | 0.9 | 15 | Premable (64bits) + {PDRCH (20bits + 6bit CRC) +1/3CC+ Manchester+no repitition}+ postamble (64bits)} | TDL-A | 30 | 3 | 1 | 2 | 2 | - | - | 0.528 | 20 | 1% | 1.92MHZ, SFO randomly select a value from the range of [0.1 ~ 1] * 10^5 ppm | Device 1 |  | 15 | 7.5 | 15 | unmodulated single tone | OOK | Manchester encoding | CC | 11 | coherent receiver |  |  | 0
ZTE D2R Case: D1T1-Device 1-TDLA-96bits-10%-0.9kbps |  | 0.9 | 15 | Premable (64bits) + {PDRCH (96bits + 16bit CRC) +1/3CC+ Manchester+no repitition}+ postamble (64bits)} | TDL-A | 30 | 3 | 1 | 2 | 2 | - | - | 0.9 | 96 | 10% | 1.92MHZ, SFO randomly select a value from the range of [0.1 ~ 1] * 10^5 ppm | Device 1 |  | 15 | 7.5 | 15 | unmodulated single tone | OOK | Manchester encoding | CC | 11 | coherent receiver |  |  | -4
ZTE D2R Case: D1T1-Device 1-TDLA-96bits-1%-0.9kbps |  | 0.9 | 15 | Premable (64bits) + {PDRCH (96bits + 16bit CRC) +1/3CC+ Manchester+no repitition}+ postamble (64bits)} | TDL-A | 30 | 3 | 1 | 2 | 2 | - | - | 0.9 | 96 | 1% | 1.92MHZ, SFO randomly select a value from the range of [0.1 ~ 1] * 10^5 ppm | Device 1 |  | 15 | 7.5 | 15 | unmodulated single tone | OOK | Manchester encoding | CC | 11 | coherent receiver |  |  | 2
ZTE D2R Case: D1T1-Device 1-TDLA-400bits-10%-1.09kbps |  | 0.9 | 15 | Premable (64bits) + {PDRCH (400bits + 16bit CRC) +1/3CC+ Manchester+no repitition}+misamble(2*64bits)+postamble (64bits) | TDL-A | 30 | 3 | 1 | 2 | 2 | - | - | 1.09 | 400 | 10% | 1.92MHZ, SFO randomly select a value from the range of [0.1 ~ 1] * 10^5 ppm | Device 1 |  | 15 | 7.5 | 15 | unmodulated single tone | OOK | Manchester encoding | CC | 11 | coherent receiver |  |  | -0.3
ZTE D2R Case: D1T1-Device 1-TDLA-400bits-1%-1.09kbps |  | 0.9 | 15 | Premable (64bits) + {PDRCH (400bits + 16bit CRC) +1/3CC+ Manchester+no repitition}+misamble(2*64bits)+postamble (64bits) | TDL-A | 30 | 3 | 1 | 2 | 2 | - | - | 1.09 | 400 | 1% | 1.92MHZ, SFO randomly select a value from the range of [0.1 ~ 1] * 10^5 ppm | Device 1 |  | 15 | 7.5 | 15 | unmodulated single tone | OOK | Manchester encoding | CC | 11 | coherent receiver |  |  | 6.2
ZTE D2R Case: D1T1-Device 1-TDLA-20bits-10%-3.41kbps |  | 0.9 | 15 | Premable (64bits) + {PDRCH (20bits + 6bit CRC) +1/3CC+ Manchester+2times repitition}+ postamble (64bits) | TDL-A | 30 | 3 | 1 | 2 | 2 | - | - | 3.41 | 20 | 10% | 1.92MHZ, SFO randomly select a value from the range of [0.1 ~ 1] * 10^5 ppm | Device 1 |  | 150 | 75 | 150 | unmodulated single tone | OOK | Manchester encoding | CC | 11 | coherent receiver |  |  | -8
ZTE D2R Case: D1T1-Device 1-TDLA-20bits-1%-3.41kbps |  | 0.9 | 15 | Premable (64bits) + {PDRCH (20bits + 6bit CRC) +1/3CC+ Manchester+2times repitition}+ postamble (64bits) | TDL-A | 30 | 3 | 1 | 2 | 2 | - | - | 3.41 | 20 | 1% | 1.92MHZ, SFO randomly select a value from the range of [0.1 ~ 1] * 10^5 ppm | Device 1 |  | 150 | 75 | 150 | unmodulated single tone | OOK | Manchester encoding | CC | 11 | coherent receiver |  |  | -2.3
ZTE D2R Case: D1T1-Device 1-TDLA-96bits-10%-4.89bps |  | 0.9 | 15 | Premable (64bits) + {PDRCH (96bits + 16bit CRC) +1/3CC+ Manchester+2times repitition}+ postamble (64bits) | TDL-A | 30 | 3 | 1 | 2 | 2 | - | - | 4.89 | 96 | 10% | 1.92MHZ, SFO randomly select a value from the range of [0.1 ~ 1] * 10^5 ppm | Device 1 |  | 150 | 75 | 150 | unmodulated single tone | OOK | Manchester encoding | CC | 11 | coherent receiver |  |  | -7.1
ZTE D2R Case: D1T1-Device 1-TDLA-96bits-1%-4.89bps |  | 0.9 | 15 | Premable (64bits) + {PDRCH (96bits + 16bit CRC) +1/3CC+ Manchester+2times repitition}+ postamble (64bits) | TDL-A | 30 | 3 | 1 | 2 | 2 | - | - | 4.89 | 96 | 1% | 1.92MHZ, SFO randomly select a value from the range of [0.1 ~ 1] * 10^5 ppm | Device 1 |  | 150 | 75 | 150 | unmodulated single tone | OOK | Manchester encoding | CC | 11 | coherent receiver |  |  | -1.5
ZTE D2R Case: D1T1-Device 1-TDLA-400bits-10%-5.72bps |  | 0.9 | 15 | Premable (64bits) + {PDRCH (400bits + 16bit CRC) +1/3CC+ Manchester+2times repitition}+ postamble (64bits) | TDL-A | 30 | 3 | 1 | 2 | 2 | - | - | 5.72 | 400 | 10% | 1.92MHZ, SFO randomly select a value from the range of [0.1 ~ 1] * 10^5 ppm | Device 1 |  | 150 | 75 | 150 | unmodulated single tone | OOK | Manchester encoding | CC | 11 | coherent receiver |  |  | -5.9
ZTE D2R Case: D1T1-Device 1-TDLA-400bits-1%-5.72bps |  | 0.9 | 15 | Premable (64bits) + {PDRCH (400bits + 16bit CRC) +1/3CC+ Manchester+2times repitition}+ postamble (64bits) | TDL-A | 30 | 3 | 1 | 2 | 2 | - | - | 5.72 | 400 | 1% | 1.92MHZ, SFO randomly select a value from the range of [0.1 ~ 1] * 10^5 ppm | Device 1 |  | 150 | 75 | 150 | unmodulated single tone | OOK | Manchester encoding | CC | 11 | coherent receiver |  |  | 0
ZTE D2R Case: D1T1-Device 2a-TDLA-20bits-10%-0.528kbps |  | 0.9 | 15 | Premable (64bits) + {PDRCH (20bits + 6bit CRC) +1/3CC+ Manchester+no repitition}+ postamble (64bits)} | TDL-A | 30 | 3 | 1 | 2 | 2 | - | - | 0.528 | 20 | 10% | 1.92MHZ, SFO randomly select a value from the range of [0.01 ~ 0.1] * 10^5 ppm | Device 2a |  | 15 | 7.5 | 15 | unmodulated single tone | OOK | Manchester encoding | CC | 11 | coherent receiver |  |  | -5.3
ZTE D2R Case: D1T1-Device 2a-TDLA-20bits-1%-0.528kbps |  | 0.9 | 15 | Premable (64bits) + {PDRCH (20bits + 6bit CRC) +1/3CC+ Manchester+no repitition}+ postamble (64bits)} | TDL-A | 30 | 3 | 1 | 2 | 2 | - | - | 0.528 | 20 | 1% | 1.92MHZ, SFO randomly select a value from the range of [0.01 ~ 0.1] * 10^5 ppm | Device 2a |  | 15 | 7.5 | 15 | unmodulated single tone | OOK | Manchester encoding | CC | 11 | coherent receiver |  |  | 0
ZTE D2R Case: D1T1-Device 2a-TDLA-96bits-10%-0.9kbps |  | 0.9 | 15 | Premable (64bits) + {PDRCH (96bits + 16bit CRC) +1/3CC+ Manchester+no repitition}+ postamble (64bits)} | TDL-A | 30 | 3 | 1 | 2 | 2 | - | - | 0.9 | 96 | 10% | 1.92MHZ, SFO randomly select a value from the range of [0.01 ~ 0.1] * 10^5 ppm | Device 2a |  | 15 | 7.5 | 15 | unmodulated single tone | OOK | Manchester encoding | CC | 11 | coherent receiver |  |  | -4
ZTE D2R Case: D1T1-Device 2a-TDLA-96bits-1%-0.9kbps |  | 0.9 | 15 | Premable (64bits) + {PDRCH (96bits + 16bit CRC) +1/3CC+ Manchester+no repitition}+ postamble (64bits)} | TDL-A | 30 | 3 | 1 | 2 | 2 | - | - | 0.9 | 96 | 1% | 1.92MHZ, SFO randomly select a value from the range of [0.01 ~ 0.1] * 10^5 ppm | Device 2a |  | 15 | 7.5 | 15 | unmodulated single tone | OOK | Manchester encoding | CC | 11 | coherent receiver |  |  | 2
ZTE D2R Case: D1T1-Device 2a-TDLA-400bits-10%-1.09kbps |  | 0.9 | 15 | Premable (64bits) + {PDRCH (400bits + 16bit CRC) +1/3CC+ Manchester+no repitition}+misamble(2*64bits)+postamble (64bits) | TDL-A | 30 | 3 | 1 | 2 | 2 | - | - | 1.09 | 400 | 10% | 1.92MHZ, SFO randomly select a value from the range of [0.01 ~ 0.1] * 10^5 ppm | Device 2a |  | 15 | 7.5 | 15 | unmodulated single tone | OOK | Manchester encoding | CC | 11 | coherent receiver |  |  | -0.3
ZTE D2R Case: D1T1-Device 2a-TDLA-400bits-1%-1.09kbps |  | 0.9 | 15 | Premable (64bits) + {PDRCH (400bits + 16bit CRC) +1/3CC+ Manchester+no repitition}+misamble(2*64bits)+postamble (64bits) | TDL-A | 30 | 3 | 1 | 2 | 2 | - | - | 1.09 | 400 | 1% | 1.92MHZ, SFO randomly select a value from the range of [0.01 ~ 0.1] * 10^5 ppm | Device 2a |  | 15 | 7.5 | 15 | unmodulated single tone | OOK | Manchester encoding | CC | 11 | coherent receiver |  |  | 6.2
ZTE D2R Case: D1T1-Device 2a-TDLA-20bits-10%-3.41kbps |  | 0.9 | 15 | Premable (64bits) + {PDRCH (20bits + 6bit CRC) +1/3CC+ Manchester+2times repitition}+ postamble (64bits) | TDL-A | 30 | 3 | 1 | 2 | 2 | - | - | 3.41 | 20 | 10% | 1.92MHZ, SFO randomly select a value from the range of [0.01 ~ 0.1] * 10^5 ppm | Device 2a |  | 150 | 75 | 150 | unmodulated single tone | OOK | Manchester encoding | CC | 11 | coherent receiver |  |  | -8
ZTE D2R Case: D1T1-Device 2a-TDLA-20bits-1%-3.41kbps |  | 0.9 | 15 | Premable (64bits) + {PDRCH (20bits + 6bit CRC) +1/3CC+ Manchester+2times repitition}+ postamble (64bits) | TDL-A | 30 | 3 | 1 | 2 | 2 | - | - | 3.41 | 20 | 1% | 1.92MHZ, SFO randomly select a value from the range of [0.01 ~ 0.1] * 10^5 ppm | Device 2a |  | 150 | 75 | 150 | unmodulated single tone | OOK | Manchester encoding | CC | 11 | coherent receiver |  |  | -2.3
ZTE D2R Case: D1T1-Device 2a-TDLA-96bits-10%-4.89bps |  | 0.9 | 15 | Premable (64bits) + {PDRCH (96bits + 16bit CRC) +1/3CC+ Manchester+2times repitition}+ postamble (64bits) | TDL-A | 30 | 3 | 1 | 2 | 2 | - | - | 4.89 | 96 | 10% | 1.92MHZ, SFO randomly select a value from the range of [0.01 ~ 0.1] * 10^5 ppm | Device 2a |  | 150 | 75 | 150 | unmodulated single tone | OOK | Manchester encoding | CC | 11 | coherent receiver |  |  | -7.1
ZTE D2R Case: D1T1-Device 2a-TDLA-96bits-1%-4.89bps |  | 0.9 | 15 | Premable (64bits) + {PDRCH (96bits + 16bit CRC) +1/3CC+ Manchester+2times repitition}+ postamble (64bits) | TDL-A | 30 | 3 | 1 | 2 | 2 | - | - | 4.89 | 96 | 1% | 1.92MHZ, SFO randomly select a value from the range of [0.01 ~ 0.1] * 10^5 ppm | Device 2a |  | 150 | 75 | 150 | unmodulated single tone | OOK | Manchester encoding | CC | 11 | coherent receiver |  |  | -1.5
ZTE D2R Case: D1T1-Device 2a-TDLA-400bits-10%-5.72bps |  | 0.9 | 15 | Premable (64bits) + {PDRCH (400bits + 16bit CRC) +1/3CC+ Manchester+2times repitition}+ postamble (64bits) | TDL-A | 30 | 3 | 1 | 2 | 2 | - | - | 5.72 | 400 | 10% | 1.92MHZ, SFO randomly select a value from the range of [0.01 ~ 0.1] * 10^5 ppm | Device 2a |  | 150 | 75 | 150 | unmodulated single tone | OOK | Manchester encoding | CC | 11 | coherent receiver |  |  | -5.9
ZTE D2R Case: D1T1-Device 2a-TDLA-400bits-1%-5.72bps |  | 0.9 | 15 | Premable (64bits) + {PDRCH (400bits + 16bit CRC) +1/3CC+ Manchester+2times repitition}+ postamble (64bits) | TDL-A | 30 | 3 | 1 | 2 | 2 | - | - | 5.72 | 400 | 1% | 1.92MHZ, SFO randomly select a value from the range of [0.01 ~ 0.1] * 10^5 ppm | Device 2a |  | 150 | 75 | 150 | unmodulated single tone | OOK | Manchester encoding | CC | 11 | coherent receiver |  |  | 0
ZTE D2R Case: D1T1-Device 2b-TDLA-20bits-10%-0.528kbps |  | 0.9 | 15 | Premable (64bits) + {PDRCH (20bits + 6bit CRC) +1/3CC+ Manchester+no repitition}+ postamble (64bits)} | TDL-A | 30 | 3 | 1 | 2 | 2 | - | - | 0.528 | 20 | 10% | 1.92MHZ, SFO randomly select a value from the range of [0.01 ~ 0.1] * 10^5 ppm | Device 2b |  | 15 | 7.5 | 15 | unmodulated single tone | OOK | Manchester encoding | CC | 11 | coherent receiver |  |  | -5.3
ZTE D2R Case: D1T1-Device 2b-TDLA-20bits-1%-0.528kbps |  | 0.9 | 15 | Premable (64bits) + {PDRCH (20bits + 6bit CRC) +1/3CC+ Manchester+no repitition}+ postamble (64bits)} | TDL-A | 30 | 3 | 1 | 2 | 2 | - | - | 0.528 | 20 | 1% | 1.92MHZ, SFO randomly select a value from the range of [0.01 ~ 0.1] * 10^5 ppm | Device 2b |  | 15 | 7.5 | 15 | unmodulated single tone | OOK | Manchester encoding | CC | 11 | coherent receiver |  |  | 0
ZTE D2R Case: D1T1-Device 2b-TDLA-96bits-10%-0.9kbps |  | 0.9 | 15 | Premable (64bits) + {PDRCH (96bits + 16bit CRC) +1/3CC+ Manchester+no repitition}+ postamble (64bits)} | TDL-A | 30 | 3 | 1 | 2 | 2 | - | - | 0.9 | 96 | 10% | 1.92MHZ, SFO randomly select a value from the range of [0.01 ~ 0.1] * 10^5 ppm | Device 2b |  | 15 | 7.5 | 15 | unmodulated single tone | OOK | Manchester encoding | CC | 11 | coherent receiver |  |  | -4
ZTE D2R Case: D1T1-Device 2b-TDLA-96bits-1%-0.9kbps |  | 0.9 | 15 | Premable (64bits) + {PDRCH (96bits + 16bit CRC) +1/3CC+ Manchester+no repitition}+ postamble (64bits)} | TDL-A | 30 | 3 | 1 | 2 | 2 | - | - | 0.9 | 96 | 1% | 1.92MHZ, SFO randomly select a value from the range of [0.01 ~ 0.1] * 10^5 ppm | Device 2b |  | 15 | 7.5 | 15 | unmodulated single tone | OOK | Manchester encoding | CC | 11 | coherent receiver |  |  | 2
ZTE D2R Case: D1T1-Device 2b-TDLA-400bits-10%-1.09kbps |  | 0.9 | 15 | Premable (64bits) + {PDRCH (400bits + 16bit CRC) +1/3CC+ Manchester+no repitition}+misamble(2*64bits)+postamble (64bits) | TDL-A | 30 | 3 | 1 | 2 | 2 | - | - | 1.09 | 400 | 10% | 1.92MHZ, SFO randomly select a value from the range of [0.01 ~ 0.1] * 10^5 ppm | Device 2b |  | 15 | 7.5 | 15 | unmodulated single tone | OOK | Manchester encoding | CC | 11 | coherent receiver |  |  | -0.3
ZTE D2R Case: D1T1-Device 2b-TDLA-400bits-1%-1.09kbps |  | 0.9 | 15 | Premable (64bits) + {PDRCH (400bits + 16bit CRC) +1/3CC+ Manchester+no repitition}+misamble(2*64bits)+postamble (64bits) | TDL-A | 30 | 3 | 1 | 2 | 2 | - | - | 1.09 | 400 | 1% | 1.92MHZ, SFO randomly select a value from the range of [0.01 ~ 0.1] * 10^5 ppm | Device 2b |  | 15 | 7.5 | 15 | unmodulated single tone | OOK | Manchester encoding | CC | 11 | coherent receiver |  |  | 6.2
ZTE D2R Case: D1T1-Device 2b-TDLA-20bits-10%-3.41kbps |  | 0.9 | 15 | Premable (64bits) + {PDRCH (20bits + 6bit CRC) +1/3CC+ Manchester+2times repitition}+ postamble (64bits) | TDL-A | 30 | 3 | 1 | 2 | 2 | - | - | 3.41 | 20 | 10% | 1.92MHZ, SFO randomly select a value from the range of [0.01 ~ 0.1] * 10^5 ppm | Device 2b |  | 150 | 75 | 150 | unmodulated single tone | OOK | Manchester encoding | CC | 11 | coherent receiver |  |  | -8
ZTE D2R Case: D1T1-Device 2b-TDLA-20bits-1%-3.41kbps |  | 0.9 | 15 | Premable (64bits) + {PDRCH (20bits + 6bit CRC) +1/3CC+ Manchester+2times repitition}+ postamble (64bits) | TDL-A | 30 | 3 | 1 | 2 | 2 | - | - | 3.41 | 20 | 1% | 1.92MHZ, SFO randomly select a value from the range of [0.01 ~ 0.1] * 10^5 ppm | Device 2b |  | 150 | 75 | 150 | unmodulated single tone | OOK | Manchester encoding | CC | 11 | coherent receiver |  |  | -2.3
ZTE D2R Case: D1T1-Device 2b-TDLA-96bits-10%-4.89bps |  | 0.9 | 15 | Premable (64bits) + {PDRCH (96bits + 16bit CRC) +1/3CC+ Manchester+2times repitition}+ postamble (64bits) | TDL-A | 30 | 3 | 1 | 2 | 2 | - | - | 4.89 | 96 | 10% | 1.92MHZ, SFO randomly select a value from the range of [0.01 ~ 0.1] * 10^5 ppm | Device 2b |  | 150 | 75 | 150 | unmodulated single tone | OOK | Manchester encoding | CC | 11 | coherent receiver |  |  | -7.1
ZTE D2R Case: D1T1-Device 2b-TDLA-96bits-1%-4.89bps |  | 0.9 | 15 | Premable (64bits) + {PDRCH (96bits + 16bit CRC) +1/3CC+ Manchester+2times repitition}+ postamble (64bits) | TDL-A | 30 | 3 | 1 | 2 | 2 | - | - | 4.89 | 96 | 1% | 1.92MHZ, SFO randomly select a value from the range of [0.01 ~ 0.1] * 10^5 ppm | Device 2b |  | 150 | 75 | 150 | unmodulated single tone | OOK | Manchester encoding | CC | 11 | coherent receiver |  |  | -1.5
ZTE D2R Case: D1T1-Device 2b-TDLA-400bits-10%-5.72bps |  | 0.9 | 15 | Premable (64bits) + {PDRCH (400bits + 16bit CRC) +1/3CC+ Manchester+2times repitition}+ postamble (64bits) | TDL-A | 30 | 3 | 1 | 2 | 2 | - | - | 5.72 | 400 | 10% | 1.92MHZ, SFO randomly select a value from the range of [0.01 ~ 0.1] * 10^5 ppm | Device 2b |  | 150 | 75 | 150 | unmodulated single tone | OOK | Manchester encoding | CC | 11 | coherent receiver |  |  | -5.9
ZTE D2R Case: D1T1-Device 2b-TDLA-400bits-1%-5.72bps |  | 0.9 | 15 | Premable (64bits) + {PDRCH (400bits + 16bit CRC) +1/3CC+ Manchester+2times repitition}+ postamble (64bits) | TDL-A | 30 | 3 | 1 | 2 | 2 | - | - | 5.72 | 400 | 1% | 1.92MHZ, SFO randomly select a value from the range of [0.01 ~ 0.1] * 10^5 ppm | Device 2b |  | 150 | 75 | 150 | unmodulated single tone | OOK | Manchester encoding | CC | 11 | coherent receiver |  |  | 0
ZTE D2R Case: D2T2-Device 1-TDLD-20bits-10%-0.528kbps |  | 0.9 | 15 | Premable (64bits) + {PDRCH (20bits + 6bit CRC) +1/3CC+ Manchester+no repitition}+ postamble (64bits)} | TDL-D | 30 | 3 | 1 | - | - | 1 | 1 | 0.528 | 20 | 10% | 1.92MHZ, SFO randomly select a value from the range of [0.1 ~ 1] * 10^5 ppm | Device 1 |  | 15 | 7.5 | 15 | unmodulated single tone | OOK | Manchester encoding | CC | 11 | coherent receiver |  |  | -4.7
ZTE D2R Case: D2T2-Device 1-TDLD-20bits-1%-0.528kbps |  | 0.9 | 15 | Premable (64bits) + {PDRCH (20bits + 6bit CRC) +1/3CC+ Manchester+no repitition}+ postamble (64bits)} | TDL-D | 30 | 3 | 1 | - | - | 1 | 1 | 0.528 | 20 | 1% | 1.92MHZ, SFO randomly select a value from the range of [0.1 ~ 1] * 10^5 ppm | Device 1 |  | 15 | 7.5 | 15 | unmodulated single tone | OOK | Manchester encoding | CC | 11 | coherent receiver |  |  | -1
ZTE D2R Case: D2T2-Device 1-TDLD-96bits-10%-0.9kbps |  | 0.9 | 15 | Premable (64bits) + {PDRCH (96bits + 16bit CRC) +1/3CC+ Manchester+no repitition}+ postamble (64bits)} | TDL-D | 30 | 3 | 1 | - | - | 1 | 1 | 0.9 | 96 | 10% | 1.92MHZ, SFO randomly select a value from the range of [0.1 ~ 1] * 10^5 ppm | Device 1 |  | 15 | 7.5 | 15 | unmodulated single tone | OOK | Manchester encoding | CC | 11 | coherent receiver |  |  | -3.8
ZTE D2R Case: D2T2-Device 1-TDLD-96bits-1%-0.9kbps |  | 0.9 | 15 | Premable (64bits) + {PDRCH (96bits + 16bit CRC) +1/3CC+ Manchester+no repitition}+ postamble (64bits)} | TDL-D | 30 | 3 | 1 | - | - | 1 | 1 | 0.9 | 96 | 1% | 1.92MHZ, SFO randomly select a value from the range of [0.1 ~ 1] * 10^5 ppm | Device 1 |  | 15 | 7.5 | 15 | unmodulated single tone | OOK | Manchester encoding | CC | 11 | coherent receiver |  |  | 0
ZTE D2R Case: D2T2-Device 1-TDLD-400bits-10%-1.09kbps |  | 0.9 | 15 | Premable (64bits) + {PDRCH (400bits + 16bit CRC) +1/3CC+ Manchester+no repitition}+misamble(2*64bits)+postamble (64bits) | TDL-D | 30 | 3 | 1 | - | - | 1 | 1 | 1.09 | 400 | 10% | 1.92MHZ, SFO randomly select a value from the range of [0.1 ~ 1] * 10^5 ppm | Device 1 |  | 15 | 7.5 | 15 | unmodulated single tone | OOK | Manchester encoding | CC | 11 | coherent receiver |  |  | -2.2
ZTE D2R Case: D2T2-Device 1-TDLD-400bits-1%-1.09kbps |  | 0.9 | 15 | Premable (64bits) + {PDRCH (400bits + 16bit CRC) +1/3CC+ Manchester+no repitition}+misamble(2*64bits)+postamble (64bits) | TDL-D | 30 | 3 | 1 | - | - | 1 | 1 | 1.09 | 400 | 1% | 1.92MHZ, SFO randomly select a value from the range of [0.1 ~ 1] * 10^5 ppm | Device 1 |  | 15 | 7.5 | 15 | unmodulated single tone | OOK | Manchester encoding | CC | 11 | coherent receiver |  |  | 1.4
ZTE D2R Case: D2T2-Device 1-TDLD-20bits-10%-3.41kbps |  | 0.9 | 15 | Premable (64bits) + {PDRCH (20bits + 6bit CRC) +1/3CC+ Manchester+2times repitition}+ postamble (64bits) | TDL-D | 30 | 3 | 1 | - | - | 1 | 1 | 3.41 | 20 | 10% | 1.92MHZ, SFO randomly select a value from the range of [0.1 ~ 1] * 10^5 ppm | Device 1 |  | 150 | 75 | 150 | unmodulated single tone | OOK | Manchester encoding | CC | 11 | coherent receiver |  |  | -7.5
ZTE D2R Case: D2T2-Device 1-TDLD-20bits-1%-3.41kbps |  | 0.9 | 15 | Premable (64bits) + {PDRCH (20bits + 6bit CRC) +1/3CC+ Manchester+2times repitition}+ postamble (64bits) | TDL-D | 30 | 3 | 1 | - | - | 1 | 1 | 3.41 | 20 | 1% | 1.92MHZ, SFO randomly select a value from the range of [0.1 ~ 1] * 10^5 ppm | Device 1 |  | 150 | 75 | 150 | unmodulated single tone | OOK | Manchester encoding | CC | 11 | coherent receiver |  |  | -3.9
ZTE D2R Case: D2T2-Device 1-TDLD-96bits-10%-4.89bps |  | 0.9 | 15 | Premable (64bits) + {PDRCH (96bits + 16bit CRC) +1/3CC+ Manchester+2times repitition}+ postamble (64bits) | TDL-D | 30 | 3 | 1 | - | - | 1 | 1 | 4.89 | 96 | 10% | 1.92MHZ, SFO randomly select a value from the range of [0.1 ~ 1] * 10^5 ppm | Device 1 |  | 150 | 75 | 150 | unmodulated single tone | OOK | Manchester encoding | CC | 11 | coherent receiver |  |  | -6.8
ZTE D2R Case: D2T2-Device 1-TDLD-96bits-1%-4.89bps |  | 0.9 | 15 | Premable (64bits) + {PDRCH (96bits + 16bit CRC) +1/3CC+ Manchester+2times repitition}+ postamble (64bits) | TDL-D | 30 | 3 | 1 | - | - | 1 | 1 | 4.89 | 96 | 1% | 1.92MHZ, SFO randomly select a value from the range of [0.1 ~ 1] * 10^5 ppm | Device 1 |  | 150 | 75 | 150 | unmodulated single tone | OOK | Manchester encoding | CC | 11 | coherent receiver |  |  | -3
ZTE D2R Case: D2T2-Device 1-TDLD-400bits-10%-5.72bps |  | 0.9 | 15 | Premable (64bits) + {PDRCH (400bits + 16bit CRC) +1/3CC+ Manchester+2times repitition}+ postamble (64bits) | TDL-D | 30 | 3 | 1 | - | - | 1 | 1 | 5.72 | 400 | 10% | 1.92MHZ, SFO randomly select a value from the range of [0.1 ~ 1] * 10^5 ppm | Device 1 |  | 150 | 75 | 150 | unmodulated single tone | OOK | Manchester encoding | CC | 11 | coherent receiver |  |  | -5.8
ZTE D2R Case: D2T2-Device 1-TDLD-400bits-1%-5.72bps |  | 0.9 | 15 | Premable (64bits) + {PDRCH (400bits + 16bit CRC) +1/3CC+ Manchester+2times repitition}+ postamble (64bits) | TDL-D | 30 | 3 | 1 | - | - | 1 | 1 | 5.72 | 400 | 1% | 1.92MHZ, SFO randomly select a value from the range of [0.1 ~ 1] * 10^5 ppm | Device 1 |  | 150 | 75 | 150 | unmodulated single tone | OOK | Manchester encoding | CC | 11 | coherent receiver |  |  | -2
ZTE D2R Case: D2T2-Device 2a-TDLD-20bits-10%-0.528kbps |  | 0.9 | 15 | Premable (64bits) + {PDRCH (20bits + 6bit CRC) +1/3CC+ Manchester+no repitition}+ postamble (64bits)} | TDL-D | 30 | 3 | 1 | - | - | 1 | 1 | 0.528 | 20 | 10% | 1.92MHZ, SFO randomly select a value from the range of [0.01 ~ 0.1] * 10^5 ppm | Device 2a |  | 15 | 7.5 | 15 | unmodulated single tone | OOK | Manchester encoding | CC | 11 | coherent receiver |  |  | -4.7
ZTE D2R Case: D2T2-Device 2a-TDLD-20bits-1%-0.528kbps |  | 0.9 | 15 | Premable (64bits) + {PDRCH (20bits + 6bit CRC) +1/3CC+ Manchester+no repitition}+ postamble (64bits)} | TDL-D | 30 | 3 | 1 | - | - | 1 | 1 | 0.528 | 20 | 1% | 1.92MHZ, SFO randomly select a value from the range of [0.01 ~ 0.1] * 10^5 ppm | Device 2a |  | 15 | 7.5 | 15 | unmodulated single tone | OOK | Manchester encoding | CC | 11 | coherent receiver |  |  | -1
ZTE D2R Case: D2T2-Device 2a-TDLD-96bits-10%-0.9kbps |  | 0.9 | 15 | Premable (64bits) + {PDRCH (96bits + 16bit CRC) +1/3CC+ Manchester+no repitition}+ postamble (64bits)} | TDL-D | 30 | 3 | 1 | - | - | 1 | 1 | 0.9 | 96 | 10% | 1.92MHZ, SFO randomly select a value from the range of [0.01 ~ 0.1] * 10^5 ppm | Device 2a |  | 15 | 7.5 | 15 | unmodulated single tone | OOK | Manchester encoding | CC | 11 | coherent receiver |  |  | -3.8
ZTE D2R Case: D2T2-Device 2a-TDLD-96bits-1%-0.9kbps |  | 0.9 | 15 | Premable (64bits) + {PDRCH (96bits + 16bit CRC) +1/3CC+ Manchester+no repitition}+ postamble (64bits)} | TDL-D | 30 | 3 | 1 | - | - | 1 | 1 | 0.9 | 96 | 1% | 1.92MHZ, SFO randomly select a value from the range of [0.01 ~ 0.1] * 10^5 ppm | Device 2a |  | 15 | 7.5 | 15 | unmodulated single tone | OOK | Manchester encoding | CC | 11 | coherent receiver |  |  | 0
ZTE D2R Case: D2T2-Device 2a-TDLD-400bits-10%-1.09kbps |  | 0.9 | 15 | Premable (64bits) + {PDRCH (400bits + 16bit CRC) +1/3CC+ Manchester+no repitition}+misamble(2*64bits)+postamble (64bits) | TDL-D | 30 | 3 | 1 | - | - | 1 | 1 | 1.09 | 400 | 10% | 1.92MHZ, SFO randomly select a value from the range of [0.01 ~ 0.1] * 10^5 ppm | Device 2a |  | 15 | 7.5 | 15 | unmodulated single tone | OOK | Manchester encoding | CC | 11 | coherent receiver |  |  | -2.2
ZTE D2R Case: D2T2-Device 2a-TDLD-400bits-1%-1.09kbps |  | 0.9 | 15 | Premable (64bits) + {PDRCH (400bits + 16bit CRC) +1/3CC+ Manchester+no repitition}+misamble(2*64bits)+postamble (64bits) | TDL-D | 30 | 3 | 1 | - | - | 1 | 1 | 1.09 | 400 | 1% | 1.92MHZ, SFO randomly select a value from the range of [0.01 ~ 0.1] * 10^5 ppm | Device 2a |  | 15 | 7.5 | 15 | unmodulated single tone | OOK | Manchester encoding | CC | 11 | coherent receiver |  |  | 1.4
ZTE D2R Case: D2T2-Device 2a-TDLD-20bits-10%-3.41kbps |  | 0.9 | 15 | Premable (64bits) + {PDRCH (20bits + 6bit CRC) +1/3CC+ Manchester+2times repitition}+ postamble (64bits) | TDL-D | 30 | 3 | 1 | - | - | 1 | 1 | 3.41 | 20 | 10% | 1.92MHZ, SFO randomly select a value from the range of [0.01 ~ 0.1] * 10^5 ppm | Device 2a |  | 150 | 75 | 150 | unmodulated single tone | OOK | Manchester encoding | CC | 11 | coherent receiver |  |  | -7.5
ZTE D2R Case: D2T2-Device 2a-TDLD-20bits-1%-3.41kbps |  | 0.9 | 15 | Premable (64bits) + {PDRCH (20bits + 6bit CRC) +1/3CC+ Manchester+2times repitition}+ postamble (64bits) | TDL-D | 30 | 3 | 1 | - | - | 1 | 1 | 3.41 | 20 | 1% | 1.92MHZ, SFO randomly select a value from the range of [0.01 ~ 0.1] * 10^5 ppm | Device 2a |  | 150 | 75 | 150 | unmodulated single tone | OOK | Manchester encoding | CC | 11 | coherent receiver |  |  | -3.9
ZTE D2R Case: D2T2-Device 2a-TDLD-96bits-10%-4.89bps |  | 0.9 | 15 | Premable (64bits) + {PDRCH (96bits + 16bit CRC) +1/3CC+ Manchester+2times repitition}+ postamble (64bits) | TDL-D | 30 | 3 | 1 | - | - | 1 | 1 | 4.89 | 96 | 10% | 1.92MHZ, SFO randomly select a value from the range of [0.01 ~ 0.1] * 10^5 ppm | Device 2a |  | 150 | 75 | 150 | unmodulated single tone | OOK | Manchester encoding | CC | 11 | coherent receiver |  |  | -6.8
ZTE D2R Case: D2T2-Device 2a-TDLD-96bits-1%-4.89bps |  | 0.9 | 15 | Premable (64bits) + {PDRCH (96bits + 16bit CRC) +1/3CC+ Manchester+2times repitition}+ postamble (64bits) | TDL-D | 30 | 3 | 1 | - | - | 1 | 1 | 4.89 | 96 | 1% | 1.92MHZ, SFO randomly select a value from the range of [0.01 ~ 0.1] * 10^5 ppm | Device 2a |  | 150 | 75 | 150 | unmodulated single tone | OOK | Manchester encoding | CC | 11 | coherent receiver |  |  | -3
ZTE D2R Case: D2T2-Device 2a-TDLD-400bits-10%-5.72bps |  | 0.9 | 15 | Premable (64bits) + {PDRCH (400bits + 16bit CRC) +1/3CC+ Manchester+2times repitition}+ postamble (64bits) | TDL-D | 30 | 3 | 1 | - | - | 1 | 1 | 5.72 | 400 | 10% | 1.92MHZ, SFO randomly select a value from the range of [0.01 ~ 0.1] * 10^5 ppm | Device 2a |  | 150 | 75 | 150 | unmodulated single tone | OOK | Manchester encoding | CC | 11 | coherent receiver |  |  | -5.8
ZTE D2R Case: D2T2-Device 2a-TDLD-400bits-1%-5.72bps |  | 0.9 | 15 | Premable (64bits) + {PDRCH (400bits + 16bit CRC) +1/3CC+ Manchester+2times repitition}+ postamble (64bits) | TDL-D | 30 | 3 | 1 | - | - | 1 | 1 | 5.72 | 400 | 1% | 1.92MHZ, SFO randomly select a value from the range of [0.01 ~ 0.1] * 10^5 ppm | Device 2a |  | 150 | 75 | 150 | unmodulated single tone | OOK | Manchester encoding | CC | 11 | coherent receiver |  |  | -2
ZTE D2R Case: D2T2-Device 2b-TDLD-20bits-10%-0.528kbps |  | 0.9 | 15 | Premable (64bits) + {PDRCH (20bits + 6bit CRC) +1/3CC+ Manchester+no repitition}+ postamble (64bits)} | TDL-D | 30 | 3 | 1 | - | - | 1 | 1 | 0.528 | 20 | 10% | 1.92MHZ, SFO randomly select a value from the range of [0.01 ~ 0.1] * 10^5 ppm | Device 2b |  | 15 | 7.5 | 15 | unmodulated single tone | OOK | Manchester encoding | CC | 11 | coherent receiver |  |  | -4.7
ZTE D2R Case: D2T2-Device 2b-TDLD-20bits-1%-0.528kbps |  | 0.9 | 15 | Premable (64bits) + {PDRCH (20bits + 6bit CRC) +1/3CC+ Manchester+no repitition}+ postamble (64bits)} | TDL-D | 30 | 3 | 1 | - | - | 1 | 1 | 0.528 | 20 | 1% | 1.92MHZ, SFO randomly select a value from the range of [0.01 ~ 0.1] * 10^5 ppm | Device 2b |  | 15 | 7.5 | 15 | unmodulated single tone | OOK | Manchester encoding | CC | 11 | coherent receiver |  |  | -1
ZTE D2R Case: D2T2-Device 2b-TDLD-96bits-10%-0.9kbps |  | 0.9 | 15 | Premable (64bits) + {PDRCH (96bits + 16bit CRC) +1/3CC+ Manchester+no repitition}+ postamble (64bits)} | TDL-D | 30 | 3 | 1 | - | - | 1 | 1 | 0.9 | 96 | 10% | 1.92MHZ, SFO randomly select a value from the range of [0.01 ~ 0.1] * 10^5 ppm | Device 2b |  | 15 | 7.5 | 15 | unmodulated single tone | OOK | Manchester encoding | CC | 11 | coherent receiver |  |  | -3.8
ZTE D2R Case: D2T2-Device 2b-TDLD-96bits-1%-0.9kbps |  | 0.9 | 15 | Premable (64bits) + {PDRCH (96bits + 16bit CRC) +1/3CC+ Manchester+no repitition}+ postamble (64bits)} | TDL-D | 30 | 3 | 1 | - | - | 1 | 1 | 0.9 | 96 | 1% | 1.92MHZ, SFO randomly select a value from the range of [0.01 ~ 0.1] * 10^5 ppm | Device 2b |  | 15 | 7.5 | 15 | unmodulated single tone | OOK | Manchester encoding | CC | 11 | coherent receiver |  |  | 0
ZTE D2R Case: D2T2-Device 2b-TDLD-400bits-10%-1.09kbps |  | 0.9 | 15 | Premable (64bits) + {PDRCH (400bits + 16bit CRC) +1/3CC+ Manchester+no repitition}+misamble(2*64bits)+postamble (64bits) | TDL-D | 30 | 3 | 1 | - | - | 1 | 1 | 1.09 | 400 | 10% | 1.92MHZ, SFO randomly select a value from the range of [0.01 ~ 0.1] * 10^5 ppm | Device 2b |  | 15 | 7.5 | 15 | unmodulated single tone | OOK | Manchester encoding | CC | 11 | coherent receiver |  |  | -2.2
ZTE D2R Case: D2T2-Device 2b-TDLD-400bits-1%-1.09kbps |  | 0.9 | 15 | Premable (64bits) + {PDRCH (400bits + 16bit CRC) +1/3CC+ Manchester+no repitition}+misamble(2*64bits)+postamble (64bits) | TDL-D | 30 | 3 | 1 | - | - | 1 | 1 | 1.09 | 400 | 1% | 1.92MHZ, SFO randomly select a value from the range of [0.01 ~ 0.1] * 10^5 ppm | Device 2b |  | 15 | 7.5 | 15 | unmodulated single tone | OOK | Manchester encoding | CC | 11 | coherent receiver |  |  | 1.4
ZTE D2R Case: D2T2-Device 2b-TDLD-20bits-10%-3.41kbps |  | 0.9 | 15 | Premable (64bits) + {PDRCH (20bits + 6bit CRC) +1/3CC+ Manchester+2times repitition}+ postamble (64bits) | TDL-D | 30 | 3 | 1 | - | - | 1 | 1 | 3.41 | 20 | 10% | 1.92MHZ, SFO randomly select a value from the range of [0.01 ~ 0.1] * 10^5 ppm | Device 2b |  | 150 | 75 | 150 | unmodulated single tone | OOK | Manchester encoding | CC | 11 | coherent receiver |  |  | -7.5
ZTE D2R Case: D2T2-Device 2b-TDLD-20bits-1%-3.41kbps |  | 0.9 | 15 | Premable (64bits) + {PDRCH (20bits + 6bit CRC) +1/3CC+ Manchester+2times repitition}+ postamble (64bits) | TDL-D | 30 | 3 | 1 | - | - | 1 | 1 | 3.41 | 20 | 1% | 1.92MHZ, SFO randomly select a value from the range of [0.01 ~ 0.1] * 10^5 ppm | Device 2b |  | 150 | 75 | 150 | unmodulated single tone | OOK | Manchester encoding | CC | 11 | coherent receiver |  |  | -3.9
ZTE D2R Case: D2T2-Device 2b-TDLD-96bits-10%-4.89bps |  | 0.9 | 15 | Premable (64bits) + {PDRCH (96bits + 16bit CRC) +1/3CC+ Manchester+2times repitition}+ postamble (64bits) | TDL-D | 30 | 3 | 1 | - | - | 1 | 1 | 4.89 | 96 | 10% | 1.92MHZ, SFO randomly select a value from the range of [0.01 ~ 0.1] * 10^5 ppm | Device 2b |  | 150 | 75 | 150 | unmodulated single tone | OOK | Manchester encoding | CC | 11 | coherent receiver |  |  | -6.8
ZTE D2R Case: D2T2-Device 2b-TDLD-96bits-1%-4.89bps |  | 0.9 | 15 | Premable (64bits) + {PDRCH (96bits + 16bit CRC) +1/3CC+ Manchester+2times repitition}+ postamble (64bits) | TDL-D | 30 | 3 | 1 | - | - | 1 | 1 | 4.89 | 96 | 1% | 1.92MHZ, SFO randomly select a value from the range of [0.01 ~ 0.1] * 10^5 ppm | Device 2b |  | 150 | 75 | 150 | unmodulated single tone | OOK | Manchester encoding | CC | 11 | coherent receiver |  |  | -3
ZTE D2R Case: D2T2-Device 2b-TDLD-400bits-10%-5.72bps |  | 0.9 | 15 | Premable (64bits) + {PDRCH (400bits + 16bit CRC) +1/3CC+ Manchester+2times repitition}+ postamble (64bits) | TDL-D | 30 | 3 | 1 | - | - | 1 | 1 | 5.72 | 400 | 10% | 1.92MHZ, SFO randomly select a value from the range of [0.01 ~ 0.1] * 10^5 ppm | Device 2b |  | 150 | 75 | 150 | unmodulated single tone | OOK | Manchester encoding | CC | 11 | coherent receiver |  |  | -5.8
ZTE D2R Case: D2T2-Device 2b-TDLD-400bits-1%-5.72bps |  | 0.9 | 15 | Premable (64bits) + {PDRCH (400bits + 16bit CRC) +1/3CC+ Manchester+2times repitition}+ postamble (64bits) | TDL-D | 30 | 3 | 1 | - | - | 1 | 1 | 5.72 | 400 | 1% | 1.92MHZ, SFO randomly select a value from the range of [0.01 ~ 0.1] * 10^5 ppm | Device 2b |  | 150 | 75 | 150 | unmodulated single tone | OOK | Manchester encoding | CC | 11 | coherent receiver |  |  | -2
Note on B1: Xiaodong Shen: Refer to link budget template
Note on C1: Xiaodong Shen: Refer to link budget template
Note on D1: Xiaodong Shen: 15 kHz as baseline
Note on E1: Xiaodong Shen: Blocks as agreed in 9.4.2.3, or other blocks reported by companies
Note on F1: Xiaodong Shen: <Editor’s Note: will be updated according to the agreements made for channel model>
Note on G1: Xiaodong Shen: - An RMS delay spread of 30 ns (M) and [150] ns (O) is considered for TDL-A channel model. - An RMS delay spread of 30 ns is considered for TDL-D channel model.
Note on H1: Xiaodong Shen: 3 km/h
Note on I1: Xiaodong Shen: 1
Note on J1: Xiaodong Shen: 2 or 4
Note on K1: Xiaodong Shen: 2 or 4
Note on L1: Xiaodong Shen: 1 or 2
Note on M1: Xiaodong Shen: 1 or 2
Note on N1: Xiaodong Shen: 1 kbps (M), 5 ~ 7 kbps (M), [large value] (O) FFS:0.1 kbps (M), - Note1: companies to report the exact data rate. - Note 2: the exact data rate is close to the values listed above. - Note 3: The exact data rate is calculated by dividing the total message size (excluding CRC) by the total transmission time including applicable overheads (e.g., CRC, pre/mid/post-ambles if present). - Note 4: the exact data rate may be related to coding scheme, repetition and etc. - Note 5: all data rates considered are for evaluation purpose only
Note on O1: Xiaodong Shen: {20 bits, 96 bits, 400 bits} are considered for message size. • Note 1: companies to report the M value and chip length used for each message size • Note 2: CRC is not included for the message size
Note on P1: Xiaodong Shen: 1%, 10%
Note on Q1: Xiaodong Shen: Working assumption on [0q] (sampling frequency) in link level simulation table Companies to report the Sampling frequency (e.g., 1.92Msps or other feasible values if any) Initial SFO (Sampling Frequency Offset) (Fe): • (M) Randomly select a value from the range of [0.1 ~ 1] *10^4 ppm for device 2, • (M) Randomly select a value from the range of [0.1 ~ 1] * 10^5 ppm for device 1, • (O) Randomly select a value from the range of [0.1 ~ 1] *10^5 ppm for device 2, • FFS: Optionally evaluate a fixed value SFO for device 1 and 2 • Note: For random selection, the value is randomly selected per simulation drop, according to a uniform distribution • Note: Above values are only for sampling purpose. • FFS other values • Note: Above assumptions are only for LLS evaluation purpose only for R2D and [D2R]. The timing drift ΔT over a time T is modelled as ΔT = ±Fe * T. • Note: Accuracy can be improved after clock calibration for at least device 2. FFS applicable for device 1 • Note: SFO after clock calibration can be applied to Fe. • FFS other models CFO for device 2b. • [100ppm/200ppm/1000ppm, 0.1ppm/s]” Note: Above assumptions are for LLS evaluation purpose only
Note on R1: Xiaodong Shen: Options are as follows, • Device 1, RF-ED • Device 2a, RF-ED • Device 2b, RF-ED/IF-ED/ZIF <Editor’s Note: will be updated according to agreements from 9.4.1.2>
Note on T1: CMCC: • [2a1]-Alt1 (M): o DSB o X kHz is considered for D2R transmission bandwidth. o The value is for two sidebands, i.e., the total transmission bandwidth for DSB is X kHz. • [2a1]-Alt2: o SSB o X kHz is considered for D2R transmission bandwidth. o The value is for one sideband, i.e., the total transmission bandwidth for SSB is X kHz. o For device 2b only, FFS for device 2a. • X = {[15 (M)], [180 (O)]}, other values are not precluded and reported by companies
Note on U1: CMCC: Companies to report
Note on V1: CMCC: D2R receiver bandwidth is the bandwidth used at the reader side to filter out the D2R signals for calculating noise and interference (if any) power. • Assume the receiver matches the transmitter's modulation, i.e., to receiver uses SSB when transmitter uses SSB, receiver uses DSB when transmitter uses DSB. Companies to report the value, and further down-selection of the values and DSB/SSB is not precluded.
Note on W1: CMCC: Companies to report waveform, e.g., unmodulated single tone, multi-tone(multiple unmodulated single tone)
Note on X1: CMCC: Companies to report modulation, e.g., OOK, BPSK, BFSK
Note on Y1: CMCC: Companies to report, e.g., Manchester encoding, FM0 encoding, Miller encoding, no line coding
Note on Z1: CMCC: Companies to report, e.g., CC, No FEC
Note on AA1: CMCC: Companies to report, e.g., 11-bit
Note on AB1: CMCC: Companies to report, e.g., coherent receiver / non-coherent receiver
Note on AD1: CMCC: To be reported by company
Note on A3: Xiaodong Shen: unit is not needed to be filled