## R1-2501249
3GPP TSG-RAN WG1 Meeting #120 | Tdoc R1-2501249
Athens, Greece, February 17-21, 2025
Agenda Item: | 9.15.4
Source: | Rapporteur (Ericsson)
Title: | Initial list of RRC parameters for R19 NES WI
Document for: | Discussion

## NES
WI code | Sub-feature group | RAN1 specification | Section | RAN2 Parent IE | RAN2 ASN.1 name | Parameter name in the spec | New or existing? | Parameter name in the text | Description | Value range | Default value aspect | Per (UE, cell, TRP, …) | UE-specific or Cell-specific | Specification | Comment | Status
Netw_Energy_NR_enh | On-demand SSB for Scell |  |  |  |  | [od-ssb-Config] | New |  | On-demand SSB (OD-SSB) configuration | FFS: Whether more than one on-demand SSB configurations can be configured for the cell to UE |  |  |  |  | Agreement (RAN1#117) • For a cell supporting on-demand SSB SCell operation, at least the following for on-demand SSB via higher layer RRC signaling is supported. o Frequency of the on-demand SSB o SSB positions within an on-demand SSB burst by using signaling similar to ssb-PositionsInBurst o Periodicity of the on-demand SSB o FFS: Whether more than one on-demand SSB configurations can be configured for the cell to UE o FFS: Whether the RRC is newly introduced or existing RRC is reused
Netw_Energy_NR_enh | On-demand SSB for Scell |  |  | [od-ssb-Config] |  | od-ssb-Periodicity | New |  | Indicate the periodicity of OD-SSB | Same as ssb-Periodicity |  |  |  |  | Agreement (RAN1#118) For a cell supporting on-demand SSB SCell operation, at least for the following parameter(s), multiple candidate values can be configured by RRC and the applicable value can be indicated by MAC CE for on-demand SSB transmission indication for the cell. • Periodicity of the on-demand SSB • FFS: Any other relevant parameters
Netw_Energy_NR_enh | On-demand SSB for Scell |  |  | [od-ssb-Config] |  | od-ssb-sfn-Offset | New |  | Indicate SFN offset from the SFN which satisfies (SFN index *10) modulo (OD-SSB periodicity) = 0, at least for Case #1, i.e., no always-on SSB on this serving cell | INTEGER (0..15) Note: The network configures this field according to the field od-ssb-Periodicity such that the indicated system frame does not exceed the OD-SSB periodicity. | UE assumes 0 if not configured |  |  |  | Agreement (RAN1#119) • For a cell supporting on-demand SSB SCell operation, support to configure time domain location of on-demand SSB per on-demand SSB periodicity by RRC for both Case #1 and Case #2. o For Case #1 (i.e., No always-on SSB on the cell),  Based on two parameters, where one is to indicate SFN offset from a reference point and the other is to indicate half frame index • The reference point is SFN which satisfies (SFN index *10) modulo (OD-SSB periodicity) = 0 • If SFN offset parameter is NOT configured, UE assumes SFN offset set to 0. • If half frame index parameter is NOT configured, UE assumes half frame index set to 0. • The value range of SFN offset is 0 to 15 unless longer periodicity for on-demand SSB than 160 ms is introduced. • The value range of half frame index is 0 or 1.
Netw_Energy_NR_enh | On-demand SSB for Scell |  |  | [od-ssb-Config] |  | od-ssb- halfFrameIndex | New |  | Indicate whether OD-SSB is in the first half or the second half of the frame, at least for Case #1, i.e., no always-on SSB on this serving cell | ENUMERATED {zero, one} | UE assumes 0 if not configured
Netw_Energy_NR_enh | On-demand SSB for Scell |  |  | [od-ssb-Config] |  | od-ssb-nrofTx | New |  | Indicate the number of OD-SSB bursts to be transmitted after on-demand SSB is indicated | [5 empty] | Agreement (RAN1#119) For a cell supporting on-demand SSB SCell operation, support at least the following options to deactivate on-demand SSB transmission from a UE perspective. • Option 1: Explicit indication of deactivation for on-demand SSB via MAC-CE for on-demand SSB transmission indication o Deactivation by RRC is up to RAN2 o FFS: Which scenario Option 1 is used • Option 2: Configuration/indication of the number N of on-demand SSB bursts to be transmitted after on-demand SSB is indicated o FFS: Whether Option 4, 4a is needed in addition to Option 2 o FFS: Whether the value of N can be implicitly determined using a timer
Netw_Energy_NR_enh | On-demand SSB for Scell |  |  | [od-ssb-Config] |  | [od-ssb-absoluteFrequency or absoluteFrequencySSB] | FFS |  | Indicate frequency of OD-SSB | Same as absoluteFrequencySSB |  |  |  |  | Agreement (RAN1#117) • For a cell supporting on-demand SSB SCell operation, at least the following for on-demand SSB via higher layer RRC signaling is supported. o Frequency of the on-demand SSB o SSB positions within an on-demand SSB burst by using signaling similar to ssb-PositionsInBurst o Periodicity of the on-demand SSB o FFS: Whether more than one on-demand SSB configurations can be configured for the cell to UE o FFS: Whether the RRC is newly introduced or existing RRC is reused
Netw_Energy_NR_enh | On-demand SSB for Scell |  |  | [od-ssb-Config] |  | [od-ssb-PositionsInBurst or ssb-PositionsInBurst] | FFS |  | Indicate the time domain positions of the transmitted SS-blocks for OD-SSB in a half frame with SS/PBCH blocks as defined in TS 38.213 [13], clause 4.1 | Same as ssb-PositionsInBurst
Netw_Energy_NR_enh | On-demand SSB for Scell |  |  | [od-ssb-Config] |  | [od-ssbSubcarrierSpacing or ssbSubcarrierSpacing] | FFS |  | Indicate subcarrier spacing of OD-SSB, at least for Case #1, i.e., no always-on SSB on this serving cell | Same as ssbSubcarrierSpacing |  |  |  |  | Agreement (RAN1#118bis) For a cell supporting on-demand SSB SCell operation, support to provide at least the following parameters for on-demand SSB configuration by RRC at least for Case #1. • Sub-carrier spacing of the on-demand SSB o FFS if this can be absent • Physical Cell ID of the on-demand SSB • FFS: Time domain location of on-demand SSB burst such as SFN offset and half frame index • Downlink transmit power of on-demand SSB • FFS: The number N of on-demand SSB bursts to be transmitted after on-demand SSB is indicated • FFS whether the above parameters are configured by reusing legacy RRC parameters or new RRC parameters
Netw_Energy_NR_enh | On-demand SSB for Scell |  |  | [od-ssb-Config] |  | [od-ssb-physCellId or physCellId] | FFS |  | Indicate physical cell identity of a cell in the cell list, at least for Case #1, i.e., no always-on SSB on this serving cell | Sams as physCellId
Netw_Energy_NR_enh | On-demand SSB for Scell |  |  | [od-ssb-Config] |  | [od-ss-PBCH-BlockPower or ss-PBCH-BlockPower] | FFS |  | Indicate average EPRE of the resources elements that carry secondary synchronization signals in dBm that the NW used for OD-SSB transmission, see TS 38.213 [13], clause 7, at least for Case #1, i.e., no always-on SSB on this serving cell | Same as ss-PBCH-BlockPower
Netw_Energy_NR_enh | SIB1 request for idle/inactive UEs |  |  |  |  | [uplink-WUS-Config] | New (For parameters within uplink-WUS-Config that are marked as New or existing, it is upto RAN2 whether to introduce new parameters or reuse existing parameters) |  | Uplink wakeup signal configuration to request SIB1 | [5 empty] | Agreement (RAN1#118bis) For the purpose of “to which cell does the configuration applies”, at least the following parameters are included in the UL-WUS configuration. Purpose: To which cell does the configuration applies Parameters: NES-CellId PhysCellId ARFCN-ValueNR Note: ARFCN-ValueNR is used to indicate the absolute radio frequency channel number (ARFCN) for SSB of NES cell. Agreement (RAN1#117) From RAN1 point of view, the following is feasible. It is up to RAN2 to decide whether/how to support it. At least for Case 2 (Option 1+B+X) design, a unified configuration format that can support both Option 2 (i.e. a UL-WUS configuration applies to multiple NES cells) and Option 3 (i.e. a UL-WUS configuration applies to a single NES cell).
Netw_Energy_NR_enh | SIB1 request for idle/inactive UEs |  |  | [uplink-WUS-Config] |  | [NES-CellId] | New or existing |  | Cell(s) for which the UL-WUS configuration applies for | FFS: whether single cell or multiple cells is upto RAN2
Netw_Energy_NR_enh | SIB1 request for idle/inactive UEs |  |  | [NES-CellId] |  | PhysCellId | New or existing |  | Indicate the physical cell ID the UL WUS configuration would apply where the UL-WUS is used to request SIB1 | INTEGER (0..1007)
Netw_Energy_NR_enh | SIB1 request for idle/inactive UEs |  |  | [NES-CellId] |  | ARFCN-ValueNR | New or existing |  | Indicate the absolute radio frequency channel number (ARFCN) for SSB of the cell the UL WUS configuration would apply | INTEGER (0..maxNARFCN)
Netw_Energy_NR_enh | SIB1 request for idle/inactive UEs |  |  | [uplink-WUS-Config] |  | rsrp-ThresholdSSB | New or existing |  | L1-RSRP threshold used for determining whether a candidate beam may be used by the UE to attempt to transmit UL-WUS | INTEGER(0..127) |  |  |  |  | Agreement (RAN1#118bis) For the purpose of “WUS transmission”, at least the following parameters are included in the UL-WUS configuration: - rsrp-ThresholdSSB - prach-RootSequenceIndex - msg1-SubcarrierSpacing - restrictedSetConfig Note: In legacy spec, the parameters above are under the IE RACH-ConfigCommon
Netw_Energy_NR_enh | SIB1 request for idle/inactive UEs |  |  | [uplink-WUS-Config] |  | prach-RootSequenceIndex | New or existing |  | PRACH root sequence index (see TS 38.211, clause 6.3.3.1) used for UL-WUS transmission | CHOICE { l839 INTEGER (0..837), l139 INTEGER (0..137) },
Netw_Energy_NR_enh | SIB1 request for idle/inactive UEs |  |  | [uplink-WUS-Config] |  | msg1-SubcarrierSpacing | New or existing |  | Subcarrier spacing of PRACH (see TS 38.211, clause 5.3.2) used for UL-WUS transmission. | ENUMERATED {kHz1dot25, kHz5, kHz15, kHz30, kHz60, kHz120,}
Netw_Energy_NR_enh | SIB1 request for idle/inactive UEs |  |  | [uplink-WUS-Config] |  | restrictedSetConfig | New or existing |  | Configuration of an unrestricted set or one of two types of restricted sets, see TS 38.211, clause 6.3.3.1. | ENUMERATED { unrestrictedSet, restrictedSetTypeA, restrictedSetTypeB},
Netw_Energy_NR_enh | SIB1 request for idle/inactive UEs |  |  | [uplink-WUS-Config] |  | [frequencyInfoUL] | New or existing |  | Frequency information for UL-WUS transmission | [5 empty] | Agreement (RAN1#118bis) For the purpose of “WUS transmission”, at least the following parameters to indicate “frequency information for UL-WUS transmission” are included in the UL-WUS configuration. Purpose: WUS transmission Parameters: - frequencyBandList - absoluteFrequencyPointA - offsetToCarrier - p-Max - (working assumption)ULSubCarrierSpacing Agreement (RAN1#119) Confirm the working assumption below from RAN1 #118-bis to include it in the UL-WUS configuration. - (working assumption) ULSubCarrierSpacing
Netw_Energy_NR_enh | SIB1 request for idle/inactive UEs |  |  | [frequencyInfoUL] |  | frequencyBandList | New or existing |  | Frequency band list for UL-WUS transmission. List containing only one frequency band to which this carrier(s) belongs. Multiple values are not supported. | SEQUENCE (SIZE (1..maxNrofMultiBands)) OF FreqBandIndicatorNR
Netw_Energy_NR_enh | SIB1 request for idle/inactive UEs |  |  | [frequencyInfoUL] |  | absoluteFrequencyPointA | New or existing |  | Absolute frequency of the reference resource block (Common RB 0). Its lowest subcarrier is also known as Point A. | INTEGER (0..maxNARFCN)
Netw_Energy_NR_enh | SIB1 request for idle/inactive UEs |  |  | [frequencyInfoUL] |  | offsetToCarrier | New or existing |  | Offset in frequency domain between Point A (lowest subcarrier of common RB 0) and the lowest usable subcarrier on this carrier in number of PRBs (using the subcarrierSpacing defined for this carrier). The maximum value corresponds to 275*8-1. See TS 38.211, clause 4.4.2. | INTEGER (0..2199)
Netw_Energy_NR_enh | SIB1 request for idle/inactive UEs |  |  | [frequencyInfoUL] |  | p-Max | New or existing |  | Value in dBm applicable for the cell. If absent the UE applies the maximum power according to TS 38.101-1 in case of an FR1 cell or TS 38.101-2 in case of an FR2 cell. In this release of the specification, if p-Max is present on a carrier frequency in FR2, the UE shall ignore the field and applies the maximum power according to TS 38.101-2. This field is ignored by IAB-MT, the IAB-MT applies output power and emissions requirements, as specified in TS 38.174. | INTEGER (-30..33)
Netw_Energy_NR_enh | SIB1 request for idle/inactive UEs |  |  | [uplink-WUS-Config] |  | ULSubCarrierSpacing | New or existing |  | Indicate the reference SCS for “msg1-FrequencyStart” and “offsetToCarrier”. Note: This is different from the parameter “Msg1-SubcarrierSpacing” which indicates the SCS for UL-WUS signal. | ENUMERATED {kHz15, kHz30, kHz60, kHz120,}
Netw_Energy_NR_enh | SIB1 request for idle/inactive UEs |  |  | [uplink-WUS-Config] |  | [SIB1-RequestConfig] | New or existing |  | Configuration for Msg1 based SIB1 request | [5 empty] | Agreement (RAN1#118b) For the purpose of “WUS transmission”, at least the following parameters are included in the UL-WUS configuration. Purpose: WUS transmission Parameters: SIB1-RequestConfig ss-PBCH-BlockPower SSB-positionInBurst tdd-UL-DL-ConfigurationCommon rach-OccasionsSIB1 Prach-ConfigurationIndex msg1-FDM msg1-FrequencyStart zeroCorrelationZoneConfig preambleReceivedTargetPower preambleTransMax powerRampingStep ra-ResponseWindow ssb-perRACH-Occasion sib1-RequestPeriod sib1-RequestResources ra-PreambleStartIndex ra-AssociationPeriodIndex ra-ssb-OccasionMaskIndex Note: In legacy spec, ss-PBCH-BlockPower/SSB-positionInBurst/tdd-UL-DL-ConfigurationCommon are under the IE ServingCellConfigCommon/ServingCellConfigCommonSIB Msg1-FrequencyStart is with respect to the first RB of the UE carrier determined by offsetToCarrier and absoluteFrequencyPointA
Netw_Energy_NR_enh | SIB1 request for idle/inactive UEs |  |  | [SIB1-RequestConfig] |  | ss-PBCH-BlockPower | New or existing |  | Average EPRE of the resources elements that carry secondary synchronization signals in dBm that the NW used for SSB transmission, see TS 38.213, clause 7. | INTEGER (-60..50)
Netw_Energy_NR_enh | SIB1 request for idle/inactive UEs |  |  | [SIB1-RequestConfig] |  | SSB-positionInBurst | New or existing |  | Time domain positions of the transmitted SS-blocks in an SS-burst as defined in TS 38.213, clause 4.1. | SEQUENCE { inOneGroup BITSTRING (SIZE (8)), groupPresence BITSTRING (SIZE (8)) OPTIONAL-- Cond FR2-Only },
Netw_Energy_NR_enh | SIB1 request for idle/inactive UEs |  |  | [SIB1-RequestConfig] |  | tdd-UL-DL-ConfigurationCommon | New or existing |  | A cell-specific TDD UL/DL configuration, see TS 38.213, clause 11.1 | TDD-UL-DL-ConfigCommon
Netw_Energy_NR_enh | SIB1 request for idle/inactive UEs |  |  | [SIB1-RequestConfig] |  | [rach-OccasionSIB1] | New or existing |  | Configuration of RACH Occasions for SIB1 request
Netw_Energy_NR_enh | SIB1 request for idle/inactive UEs |  |  | [rach-OccasionsSIB1] |  | [rach-ConfigSIB1] | New or existing |  | RACH parameters for performing a random access procedure for SIB1 request
Netw_Energy_NR_enh | SIB1 request for idle/inactive UEs |  |  | [rach-ConfigSIB1] |  | Prach-ConfigurationIndex | New or existing |  | PRACH configuration index used for UL-WUS transmission. | INTEGER (0..255)
Netw_Energy_NR_enh | SIB1 request for idle/inactive UEs |  |  | [rach-ConfigSIB1] |  | msg1-FDM | New or existing |  | The number of PRACH transmission occasions FDMed in one time instance. (see TS 38.211, clause 6.3.3.2). | ENUMERATED {one, two, four, eight},
Netw_Energy_NR_enh | SIB1 request for idle/inactive UEs |  |  | [rach-ConfigSIB1] |  | msg1-FrequencyStart | New or existing |  | Offset of lowest PRACH transmission occasion in frequency domain with respective to PRB 0. | INTEGER (0..maxNrofPhysicalResourceBlocks-1),
Netw_Energy_NR_enh | SIB1 request for idle/inactive UEs |  |  | [rach-ConfigSIB1] |  | zeroCorrelationZoneConfig | New or existing |  | N-CS configuration, see Table 6.3.3.1-5 in TS 38.211. | INTEGER(0..15)
Netw_Energy_NR_enh | SIB1 request for idle/inactive UEs |  |  | [rach-ConfigSIB1] |  | preambleReceivedTargetPower | New or existing |  | The target power level at the network receiver side (see TS 38.213, clause 7.4, TS 38.321, clauses 5.1.2, 5.1.3). Only multiples of 2 dBm may be chosen (e.g. -202, -200, -198, ...). | INTEGER (-202..-60)
Netw_Energy_NR_enh | SIB1 request for idle/inactive UEs |  |  | [rach-ConfigSIB1] |  | preambleTransMax | New or existing |  | Max number of RA preamble transmission performed before declaring a failure (see TS 38.321, clauses 5.1.4, 5.1.5). | ENUMERATED {n3, n4, n5, n6, n7, n8, n10, n20, n50, n100, n200}
Netw_Energy_NR_enh | SIB1 request for idle/inactive UEs |  |  | [rach-ConfigSIB1] |  | powerRampingStep | New or existing |  | Power ramping steps for PRACH (see TS 38.321,5.1.3). | ENUMERATED {dB0, dB2, dB4, dB6}
Netw_Energy_NR_enh | SIB1 request for idle/inactive UEs |  |  | [rach-ConfigSIB1] |  | ra-ResponseWindow | New or existing |  | Msg2 (RAR) window length in number of slots. The network configures a value lower than or equal to 10 ms when Msg2 is transmitted in licensed spectrum and a value lower than or equal to 40 ms when Msg2 is transmitted with shared spectrum channel access (see TS 38.321, clause 5.1.4). If ra-ResponseWindow-v1610 or ra-ResponseWindow-v1700 is signalled, UE shall ignore the ra-ResponseWindow (without suffix). The field ra-ResponseWindow-v1700 is applicable to SCS 480 kHz and SCS 960 kHz. | ENUMERATED {sl1, sl2, sl4, sl8, sl10, sl20, sl40, sl80}
Netw_Energy_NR_enh | SIB1 request for idle/inactive UEs |  |  | [rach-OccasionsSIB1] |  | ssb-perRACH-Occasion | New or existing |  | Number of SSBs per RACH occasion. | ENUMERATED {oneEighth, oneFourth, oneHalf, one, two, four, eight, sixteen}
Netw_Energy_NR_enh | SIB1 request for idle/inactive UEs |  |  | [SIB1-RequestConfig] |  | [sib1-RequestPeriod] | New or existing |  | Periodicity of the sib1-Request configuration in number of association periods. | ENUMERATED {one, two, four, six, eight, ten, twelve, sixteen}
Netw_Energy_NR_enh | SIB1 request for idle/inactive UEs |  |  | [SIB1-RequestConfig] |  | [sib1-RequestResources] | New or existing |  | Resources for SIB1 request
Netw_Energy_NR_enh | SIB1 request for idle/inactive UEs |  |  | [sib1-RequestResources] |  | ra-PreambleStartIndex | New or existing |  | If N SSBs are associated with a RACH occasion, where N > = 1, for the i-th SSB (i=0, …, N-1) the preamble with preamble index = ra-PreambleStartIndex + i is used for SIB1 request; For N < 1, the preamble with preamble index = ra-PreambleStartIndex is used for SIB1 request. | INTEGER (0..63)
Netw_Energy_NR_enh | SIB1 request for idle/inactive UEs |  |  | [sib1-RequestResources] |  | ra-AssociationPeriodIndex | New or existing |  | Index of the association period in the si-RequestPeriod in which the UE can send the SI request for SI message(s) corresponding to this SI-RequestResources, using the preambles indicated by ra-PreambleStartIndex and rach occasions indicated by ra-ssb-OccasionMaskIndex. | INTEGER (0..15)
Netw_Energy_NR_enh | SIB1 request for idle/inactive UEs |  |  | [sib1-RequestResources] |  | ra-ssb-OccasionMaskIndex | New or existing |  | Explicitly signalled PRACH Mask Index for RA Resource selection in TS 38.321. | INTEGER (0..15)
Netw_Energy_NR_enh | SIB1 request for idle/inactive UEs |  |  | [uplink-WUS-Config] |  | searchSpaceZero | New |  | Determines a common search space with ID #0, see TS 38.213, clause 13. | INTEGER (0..15) |  |  |  |  | Agreement (RAN1#118b) For type 0 PDCCH monitoring occasions of on demand SIB1, searchSpaceZero and controlResourceSetZero for on-demand SIB1 are provided from UL WUS configuration if SSB on NES cell is on sync raster and K_SSB is not equal to 30 in FR1 or 14 in FR2.
Netw_Energy_NR_enh | SIB1 request for idle/inactive UEs |  |  | [uplink-WUS-Config] |  | controlResourceSetZero | New |  | Determines a common ControlResourceSet (CORESET) with ID #0, see TS 38.213, clause 13. | INTEGER (0..15)
Netw_Energy_NR_enh | SIB1 request for idle/inactive UEs |  |  | [uplink-WUS-Config] |  | ra-SearchSpace | New |  | ID of the Search space for random access procedure (see TS 38.213, clause 10.1). | INTEGER (0..maxNrofSearchSpaces-1) |  |  |  |  | Agreement (RAN1#118b) Search space for RAR in response to UL WUS on a NES Cell can be provided by the UL WUS configuration. If not, follow the search space zero for the NES Cell.
Netw_Energy_NR_enh | SIB1 request for idle/inactive UEs |  |  | [uplink-WUS-Config] |  | n-TimingAdvanceOffset | New |  | The N_TA-Offset to be applied for random access on this cell. If the field is absent, the UE applies the value defined for the duplex mode and frequency range of this cell. See TS 38.133, table 7.1.2-2. | ENUMERATED { n0, n25600, n39936 } |  |  |  |  | Agreement (RAN1#119) The parameter “n-TimingAdvanceOffset” is included in the UL-WUS configuration.
Netw_Energy_NR_enh | SIB1 request for idle/inactive UEs |  |  | [uplink-WUS-Config] |  | ssb-PeriodicityServingCell | New |  | The SSB periodicity in ms for at least the purpose of RO validation determination for WUS transmission. | ENUMERATED {ms5, ms10, ms20, ms40, ms80, ms160}, |  |  |  |  | Agreement (RAN1#119) At least for RO validation determination for WUS transmission, the parameter “ssb-PeriodicityServingCell” is included in the UL-WUS configuration at least for TDD system. - FFS: FDD system
Netw_Energy_NR_enh | SIB1 request for idle/inactive UEs |  |  | [uplink-WUS-Config] |  | k-ssb | New |  | Indication of the quantity K_SSB (defined in TS 38.211 as subcarrier offset from subcarrier 0 in common resource block N_CRB^SSB to the lowest-numbered subcarrier of the SS/PBCH block) | FFS |  |  |  |  | Agreement (RAN1#119) At least for the case where SSB is transmitted on sync-raster, the indication of the quantity K_SSB (defined in TS 38.211 as subcarrier offset from subcarrier 0 in common resource block N_CRB^SSB to the lowest-numbered subcarrier of the SS/PBCH block) is included in the UL-WUS configuration for FDD and TDD NES cell.
Netw_Energy_NR_enh | SIB1 request for idle/inactive UEs |  |  | [uplink-WUS-Config] |  | od-sib1-duration | New |  | Indicate the duration of the time window of type 0 PDCCH monitoring occasions after transmission of UL-WUS. | FFS |  |  |  |  | Agreement (RAN1#119) The duration of the time window for on-demand SIB1 is indicated in the UL WUS configuration. - Unit of the duration is in slot - FFS: Starting time
Netw_Energy_NR_enh | PRACH_adaptation |  |  |  |  | [addl-RACH-Config-Dyn] | New |  | Configuration of additional RACH resources for DCI based adaptation of RACH in time domain | [5 empty] | Agreement (RAN1#116bis) For adaptation of PRACH in time-domain, support at least the following: - Adaptation based on additional PRACH resources for NES-capable UEs in addition to PRACH resources for legacy UEs (if any) o Note: NES-capable UEs can use both additional PRACH resources and PRACH resources for legacy UEs o Configuration of additional PRACH resources is provided by semi-static signalling  FFS: details including whether there is overlap of additional PRACH resources and PRACH resources for legacy UEs o FFS: adaptation mechanism for additional PRACH resources o Note: No change to the existing PRACH configuration tables in 38.211 Agreement (RAN1#118) For the adaptation mechanism for additional PRACH resources (for CONNECTED mode UE and IDLE/INACTIVE mode UE), • At least DCI based adaptation is supported. No introduction of new DCI format.
Netw_Energy_NR_enh | PRACH_adaptation |  |  | [addl-RACH-Config-Dyn] |  | PRACH-Config Index | New |  | RACH configuration index for additional RACH resources for DCI based adaptation of RACH in time domain | INTEGER (0..255) |  |  |  |  | Agreement (RAN1#117) For adaptation of PRACH in time-domain, the additional PRACH resources are configured based on at least: • a PRACH configuration index • FFS: whether the PRACH configuration index is same and/or different from the PRACH configuration index for the legacy PRACH resources Agreement (RAN1#118bis) For adaptation of PRACH in time-domain, support both of the following • Alt 1: The PRACH configuration index for the additional PRACH resources is same as the PRACH configuration index for the legacy resources • Alt 2: The PRACH configuration index for the additional PRACH resources is different from the PRACH configuration index for the legacy resources • FFS: Additional details
Netw_Energy_NR_enh | PRACH_adaptation |  |  | [addl-RACH-Config-Dyn] |  | msg1-FrequencyStart | New |  | Offset of lowest PRACH transmission occasion in frequency domain with respective to PRB 0, at least for 4-step RACH | INTEGER (0..maxNrofPhysicalResourceBlocks-1), |  |  |  |  | Agreement (RAN1#119) At least msg1-FrequencyStart can be configured separately for the additional PRACH resources at least for 4-step RACH.