## For serving cell
Reference specification | Reference section | Parameter | Description | Value range | Default value | UE specific/Cell specific | Applicable for cells | Specification | Comment
36.213 | 5.2 | Power offset, PA, for PDSCH of the serving cell | Single power offset value, PA, for QPSK C-RNTI based PDSCH transmissions of the serving cell is signaled to a UE | {-6, -4.77, -3, -1.77, 0, 1, 2, 3} dB | N/A | UE specific | Applicable for serving cell only | 36.331

## For neighboring cell(s)
Reference specification | Reference section | Parameter | Description | Value range | Default value | UE specific/Cell specific | Applicable for cells | Specification | Comment
36.211 | 6.11 | Physical cell ID | Physical cell ID of neighboring cell(s) and up to 8 neighboring cell(s) can be signaled in NAICS higher-layer signaling | [0, 503] | N/A | Cell specific for the signaled interfering cell | For each serving cell, network may provide a list of neigboring cell information to a UE | 36.331 | For TM1 to TM9, parameters in NAICS higher-layer signalling are associated with physical cell ID.
36.213 | 5.2 | PB | Cell-specific ratio shown in Table 5.2-1 in TS36.213 used by the signaled neighboring cell | [0, 3] | N/A | Cell specific for the signaled interfering cell | For each serving cell, network may provide a list of neigboring cell information to a UE | 36.331 | This parameter is applicable for TM1 to TM9 interference only
36.211 | 6.10.1 | CRS port number | The number of antenna ports for cell-specific reference signal used by the signaled neighboring cell | {1, 2, 4} antenna ports | N/A | Cell specific for the signaled interfering cell | For each serving cell, network may provide a list of neigboring cell information to a UE | 36.331 | This parameter is applicable for TM1 to TM9 interference only
36.331 | 6.3.7 | MBSFN subframe configuration | MBSFN subframe configuration used by the signaled neighboring cell | No change | N/A | Cell specific for the signaled interfering cell | For each serving cell, network may provide a list of neigboring cell information to a UE | 36.331 | This parameter is applicable for TM1 to TM9 interference only
36.213 | 5.2 | Restricted subset of PA | Maximal number of PA values in the restricted subset is 3 | {-6, -4.77, -3, -1.77, 0, 1, 2, 3} dB | N/A | Cell specific for the signaled interfering cell | For each serving cell, network may provide a list of neigboring cell information to a UE | 36.331 | This parameter is applicable for TM1 to TM9 interference only.
36.213 | 7.1 | Transmission mode | To represent supported TMs of the signaled neighboring cell | {TM1, TM2, TM3, TM4, TM6, TM8, TM9, TM10} | N/A | Cell specific for the signaled interfering cell | For each serving cell, network may provide a list of neigboring cell information to a UE | 36.331
36.213 | 7.1 | Resource allocation and precoding granularity | Resource allocation and precoding granularity of the signaled neighboring cell | {1, 2, 3, 4} PRB pairs | N/A | Cell specific for the signaled interfering cell | For each serving cell, network may provide a list of neigboring cell information to a UE | 36.331 | This parameter is applicable for TM1 to TM9 interference only